## Sheet1
well_id | timestamp | depth_md (ft) | depth_tvd (ft) | choke_size_percent (%) | reservoir_pressure_initial (psi) | bubble_point_pressure (psi) | permeability_md (mD) | porosity_percent (%) | net_pay_thickness_ft (ft) | completion_type | lift_type | region | gas_lift_rate_mscf_day (MSCF/day) | pump_frequency_hz (Hz) | pump_intake_pressure_psi (psi) | pump_discharge_pressure_psi (psi) | compressor_suction_psi (psi) | compressor_discharge_psi (psi) | chemical_injection_rate_lph (L/hr) | tubing_head_pressure_psi (psi) | casing_head_pressure_psi (psi) | bottomhole_pressure_psi (psi) | wellhead_temperature_c (°C) | separator_inlet_pressure_psi (psi) | separator_inlet_temperature_c (°C) | annulus_pressure_psi (psi) | dp_across_choke_psi (psi) | esp_vibration_mm_s (mm/s) | esp_current_amp (A) | oil_rate_bopd (BOPD) | gas_rate_mscf_day (MSCF/day) | water_rate_bwpd (BWPD) | water_cut_percent (%) | gor_scf_bbl (scf/bbl) | liquid_rate_bpd (BPD) | drawdown_psi (psi) | productivity_index_bbl_day_psi (bbl/day/psi) | pump_efficiency_bbl_per_kw (bbl/kW) | normalized_oil_rate (bbl/ft) | reynolds_number | ambient_temp_c (°C) | ambient_pressure_psi (psi) | humidity_percent (%) | grid_voltage_stability_percent (%) | maintenance_event (bool) | shutdown_flag (bool) | shift | field | pred_oil_rate_bopd (BOPD) | pred_gas_rate_mscf_day (MSCF/day) | pred_water_rate_bwpd (BWPD)
MAOS001L:G1100A | 2025-01-01 | 8899 | 8707 | 33 | 5878.1366 | 3117 | 446.7 | 21.5 | 42.3 | Open Hole | ESP | Central Niger Delta | 385.3354 | 43.024 | 1284.1456 | 2604.4724 | 337.8871 | 1123.4134 | 14.4151 | 1663.7654 | 1177.7621 | 2521.4869 | 73.049 | 1056.0242 | 51.001 | 1190.5007 | 365.7031 | 3.9774 | 53.8966 | 10820 | 11383 | 248 | 2.2 | 1.1 | 11068 | 1443.2273 | 9.19 | 0.96027 | 18.4781 | 48188.7746 | 33.1056 | 14.7 | 48.3458 | 81.3823 | 1 | 1 | night | Imo River
MAOS001L:G1100A | 2025-01-02 06:00 | 9061 | 8375 | 39.9 | 5874.0172 | 3117 | 446.7 | 21.5 | 42.3 | Open Hole | ESP | Central Niger Delta | 948.7227 | 40.9493 | 1716.0044 | 2512.9656 | 225.4561 | 1478.8767 | 8.5943 | 1131.9929 | 1729.9209 | 3169.6558 | 71.3611 | 1051.3026 | 70.1241 | 1026.5619 | 318.4582 | 1.8078 | 35.7668 | 10812 | 11375 | 301 | 2.7 | 1.1 | 11113 | 824.8187 | 9.19 | 0.95104 | 36.3252 | 145244.6804 | 35.0582 | 14.7 | 76.9651 | 80.5329 | 1 | 0 | afternoon | Imo River
MAOS001L:G1100A | 2025-01-03 12:00 | 9299 | 8372 | 35.5 | 5873.4822 | 3117 | 446.7 | 21.5 | 42.3 | Open Hole | ESP | Central Niger Delta | 507.4694 | 52.599 | 1993.1918 | 2467.2487 | 386.3085 | 1162.0203 | 19.4386 | 1513.9044 | 1205.2848 | 3614.7643 | 88.0781 | 1319.823 | 50.3284 | 695.8674 | 345.5141 | 3.4549 | 40.4508 | 10811 | 11374 | 353 | 3.2 | 1.1 | 11164 | 1252.7515 | 9.19 | 0.80635 | 33.6512 | 181781.9463 | 38.1663 | 14.7 | 81.6313 | 92.747 | 1 | 0 | morning | Imo River
MAOS001L:G1100A | 2025-01-04 18:00 | 8606 | 8312 | 39.5 | 5869.432 | 3117 | 446.7 | 21.5 | 42.3 | Open Hole | ESP | Central Niger Delta | 710.1569 | 55.4419 | 1227.7161 | 2335.98 | 387.2655 | 1381.3009 | 14.0298 | 1327.2288 | 1847.3467 | 2835.5746 | 68.0411 | 1296.6088 | 56.0362 | 1159.787 | 289.7323 | 4.9352 | 52.3863 | 10804 | 11366 | 405 | 3.6 | 1.1 | 11209 | 805.3431 | 9.19 | 0.73756 | 12.4993 | 167822.0575 | 27.8658 | 14.7 | 42.1884 | 93.8951 | 1 | 0 | afternoon | Imo River
MAOS001L:G1100A | 2025-01-06 | 9480 | 8012 | 31.8 | 5823.59 | 3117 | 446.7 | 21.5 | 42.3 | Open Hole | ESP | Central Niger Delta | 643.6607 | 42.7455 | 1824.5691 | 2396.7421 | 262.5915 | 1133.6338 | 14.0314 | 1751.3727 | 1961.3379 | 3873.9455 | 87.7865 | 1443.9558 | 52.5752 | 771.5576 | 288.6202 | 2.2834 | 56.9417 | 10719 | 11277 | 457 | 4.1 | 1.1 | 11176 | 733.7263 | 9.19 | 0.79827 | 20.2356 | 196124.8245 | 34.5768 | 14.7 | 44.6639 | 81.7243 | 1 | 0 | night | Imo River
MAOS001L:G1100A | 2025-01-07 06:00 | 9367 | 8335 | 33.5 | 5829.7747 | 3117 | 446.7 | 21.5 | 42.3 | Open Hole | ESP | Central Niger Delta | 82.7192 | 53.012 | 1106.2334 | 2669.051 | 332.9268 | 1154.3424 | 13.9152 | 1210.8023 | 1303.0218 | 3288.1193 | 83.5456 | 1244.1784 | 56.6386 | 1049.8358 | 375.4236 | 1.1046 | 47.8252 | 10731 | 11289 | 509 | 4.5 | 1.1 | 11240 | 1439.2817 | 9.19 | 0.86937 | 36.4191 | 154930.2256 | 34.0229 | 14.7 | 53.2038 | 87.9202 | 0 | 0 | afternoon | Imo River
MAOS001L:G1100A | 2025-01-08 12:00 | 9050 | 8575 | 35 | 5808.3334 | 3117 | 446.7 | 21.5 | 42.3 | Open Hole | ESP | Central Niger Delta | 171.4796 | 40.8538 | 1826.4869 | 2765.4758 | 206.2103 | 1388.85 | 14.2316 | 1288.6094 | 1986.3568 | 3495.1256 | 70.7244 | 1104.7278 | 70.9534 | 501.8965 | 305.9872 | 2.8952 | 44.5198 | 10691 | 11247 | 561 | 5 | 1.1 | 11252 | 1485.0248 | 9.19 | 0.73874 | 21.1294 | 84091.0686 | 39.2859 | 14.7 | 87.4935 | 85.9472 | 0 | 1 | morning | Imo River
MAOS001L:G1100A | 2025-01-09 18:00 | 8525 | 8445 | 35.9 | 5793.4822 | 3117 | 446.7 | 21.5 | 42.3 | Open Hole | ESP | Central Niger Delta | 414.2508 | 57.9505 | 1630.9065 | 2729.4234 | 233.9641 | 1121.4179 | 19.2992 | 1399.4191 | 1619.511 | 3677.1655 | 60.2227 | 1259.5043 | 69.2663 | 739.7931 | 253.0175 | 2.1926 | 53.1461 | 10664 | 11219 | 613 | 5.4 | 1.1 | 11277 | 1496.0667 | 9.19 | 0.80599 | 21.5037 | 193774.8241 | 26.9974 | 14.7 | 69.6004 | 94.8234 | 1 | 1 | morning | Imo River
MAOS001L:G1100A | 2025-01-11 | 8910 | 8664 | 33.6 | 5790.0688 | 3117 | 446.7 | 21.5 | 42.3 | Open Hole | ESP | Central Niger Delta | 789.0063 | 57.9933 | 1326.827 | 2043.2745 | 253.5062 | 1379.8636 | 7.5986 | 1964.4741 | 1888.6149 | 3318.657 | 70.1748 | 1398.4167 | 55.1409 | 617.7484 | 187.9629 | 4.9206 | 33.4941 | 10658 | 11213 | 665 | 5.9 | 1.1 | 11323 | 514.6786 | 9.19 | 0.97277 | 18.6838 | 35745.837 | 31.0636 | 14.7 | 78.4691 | 83.6667 | 0 | 0 | morning | Imo River
MAOS001L:G1100A | 2025-01-12 06:00 | 9475 | 8355 | 31.8 | 5809.5332 | 3117 | 446.7 | 21.5 | 42.3 | Open Hole | ESP | Central Niger Delta | 641.6678 | 49.3269 | 1843.8663 | 2429.6513 | 276.7486 | 1331.2652 | 12.1948 | 1732.8427 | 1594.4564 | 2759.1366 | 71.8568 | 1233.7229 | 55.5474 | 689.4152 | 236.3382 | 2.655 | 52.5765 | 10694 | 11250 | 717 | 6.3 | 1.1 | 11411 | 1292.5511 | 9.19 | 0.9494 | 16.8714 | 130364.0119 | 33.5585 | 14.7 | 65.664 | 94.0492 | 0 | 1 | morning | Imo River
MAOS001L:G1100A | 2025-01-13 12:00 | 8512 | 8316 | 37.6 | 5791.1096 | 3117 | 446.7 | 21.5 | 42.3 | Open Hole | ESP | Central Niger Delta | 376.7141 | 40.3429 | 1609.9404 | 2989.7695 | 358.4332 | 1313.936 | 15.7936 | 1666.0876 | 1362.9085 | 3464.8167 | 69.9858 | 1290.745 | 51.7335 | 857.1597 | 134.3336 | 2.7207 | 50.4808 | 10660 | 11215 | 769 | 6.7 | 1.1 | 11429 | 688.2169 | 9.19 | 0.71939 | 19.4089 | 85209.0968 | 34.8604 | 14.7 | 57.6638 | 88.9692 | 1 | 1 | afternoon | Imo River
MAOS001L:G1100A | 2025-01-14 18:00 | 8847 | 8641 | 31.4 | 5793.4647 | 3117 | 446.7 | 21.5 | 42.3 | Open Hole | ESP | Central Niger Delta | 564.0354 | 57.3193 | 1823.8359 | 2991.9584 | 398.9923 | 1168.7464 | 9.6531 | 1114.4161 | 1219.0655 | 3105.4227 | 68.2977 | 1464.4913 | 67.7138 | 1020.9458 | 349.1443 | 1.0725 | 37.982 | 10664 | 11219 | 821 | 7.1 | 1.1 | 11485 | 801.9399 | 9.19 | 0.90311 | 42.3345 | 110056.7968 | 27.5795 | 14.7 | 41.5525 | 99.2605 | 0 | 1 | afternoon | Imo River
MAOS001L:G1100A | 2025-01-16 | 8972 | 8030 | 32.2 | 5746.4191 | 3117 | 446.7 | 21.5 | 42.3 | Open Hole | ESP | Central Niger Delta | 573.1723 | 53.7918 | 1830.5711 | 2440.9623 | 291.5393 | 1188.9342 | 18.9737 | 1088.4685 | 1003.6583 | 2586.9694 | 69.147 | 1037.9353 | 54.7266 | 1019.7002 | 248.6611 | 1.9741 | 47.4531 | 10577 | 11127 | 873 | 7.6 | 1.1 | 11450 | 888.8324 | 9.19 | 0.87717 | 16.3186 | 167147.6378 | 29.7765 | 14.7 | 54.9705 | 93.5367 | 1 | 1 | afternoon | Imo River
MAOS001L:G1100A | 2025-01-17 06:00 | 9357 | 8261 | 33.2 | 5733.0144 | 3117 | 446.7 | 21.5 | 42.3 | Open Hole | ESP | Central Niger Delta | 558.1298 | 55.497 | 1643.6318 | 2771.401 | 253.0573 | 1336.8155 | 19.8295 | 1638.7554 | 1087.1621 | 3439.9925 | 73.8291 | 1217.3293 | 52.7089 | 512.4975 | 394.3756 | 3.7715 | 53.8201 | 10553 | 11102 | 925 | 8.1 | 1.1 | 11478 | 688.355 | 9.19 | 0.71382 | 15.6764 | 70962.711 | 31.8203 | 14.7 | 68.678 | 93.2245 | 1 | 1 | morning | Imo River
MAOS001L:G1100A | 2025-01-18 12:00 | 8989 | 8478 | 39.4 | 5772.0333 | 3117 | 446.7 | 21.5 | 42.3 | Open Hole | ESP | Central Niger Delta | 375.1273 | 49.729 | 1537.4437 | 2141.2075 | 347.6944 | 1461.7548 | 18.1944 | 1162.0719 | 1771.0179 | 3439.9854 | 83.3436 | 1326.9702 | 76.7696 | 807.7402 | 348.5709 | 3.5247 | 50.1653 | 10624 | 11177 | 977 | 8.4 | 1.1 | 11601 | 1241.1231 | 9.19 | 0.90505 | 23.6485 | 191540.6273 | 30.0338 | 14.7 | 84.7294 | 93.4721 | 1 | 1 | afternoon | Imo River
MAOS001L:G1100A | 2025-01-19 18:00 | 9173 | 8474 | 33 | 5758.3787 | 3117 | 446.7 | 21.5 | 42.3 | Open Hole | ESP | Central Niger Delta | 693.7636 | 54.3271 | 1717.0732 | 2045.418 | 304.8164 | 1496.8156 | 7.8111 | 1456.1048 | 1363.1232 | 3230.1593 | 72.7891 | 1356.0351 | 69.3444 | 800.5648 | 152.8464 | 1.5177 | 34.5975 | 10599 | 11150 | 1030 | 8.9 | 1.1 | 11629 | 757.1057 | 9.19 | 0.94447 | 15.8976 | 168947.4164 | 35.1739 | 14.7 | 70.3583 | 89.344 | 1 | 1 | morning | Imo River
MAOS001L:G1100A | 2025-01-21 | 8989 | 8609 | 36.5 | 5691.5797 | 3117 | 446.7 | 21.5 | 42.3 | Open Hole | ESP | Central Niger Delta | 484.2711 | 59.2829 | 1531.7589 | 2585.2565 | 339.3087 | 1452.6632 | 6.914 | 1694.2005 | 1733.274 | 2964.6156 | 86.9742 | 1200.1693 | 73.2076 | 1010.7234 | 261.856 | 2.7936 | 37.5082 | 10476 | 11021 | 1082 | 9.4 | 1.1 | 11558 | 1294.3667 | 9.19 | 0.93538 | 15.5927 | 138755.4908 | 34.3669 | 14.7 | 51.7065 | 97.9803 | 1 | 0 | afternoon | Imo River
MAOS001L:G1100A | 2025-01-22 06:00 | 9319 | 8387 | 30.1 | 5704.2864 | 3117 | 446.7 | 21.5 | 42.3 | Open Hole | ESP | Central Niger Delta | 28.7062 | 46.2424 | 1562.0481 | 2962.2235 | 249.7615 | 1491.7155 | 18.7835 | 1580.3602 | 1390.3955 | 3791.1699 | 88.9944 | 1234.5322 | 54.4409 | 766.873 | 223.4134 | 2.0233 | 58.2395 | 10500 | 11046 | 1134 | 9.7 | 1.1 | 11634 | 1208.7451 | 9.19 | 0.8028 | 28.0501 | 181088.6687 | 33.0009 | 14.7 | 41.5695 | 96.2689 | 1 | 1 | night | Imo River
MAOS001L:G1100A | 2025-01-23 12:00 | 9100 | 8846 | 33.7 | 5685.3552 | 3117 | 446.7 | 21.5 | 42.3 | Open Hole | ESP | Central Niger Delta | 282.5925 | 45.7106 | 1492.3671 | 2301.5055 | 243.2866 | 1049.3608 | 17.8242 | 1781.4395 | 1260.9288 | 3467.6992 | 70.8587 | 1470.1354 | 58.6398 | 699.4845 | 226.1097 | 4.1756 | 57.6772 | 10465 | 11010 | 1186 | 10.2 | 1.1 | 11651 | 782.5366 | 9.19 | 0.96364 | 19.0793 | 80588.6014 | 36.7093 | 14.7 | 42.7508 | 95.853 | 1 | 1 | afternoon | Imo River
MAOS001L:G1100A | 2025-01-24 18:00 | 9079 | 8404 | 36.5 | 5696.3989 | 3117 | 446.7 | 21.5 | 42.3 | Open Hole | ESP | Central Niger Delta | 922.47 | 54.8754 | 1777.0988 | 2108.7748 | 388.1563 | 1354.4936 | 14.0098 | 1867.828 | 1695.289 | 3169.4311 | 74.6603 | 1343.6459 | 55.2135 | 1198.8931 | 263.0112 | 1.5621 | 53.3985 | 10485 | 11031 | 1238 | 10.6 | 1.1 | 11723 | 1469.74 | 9.19 | 0.84939 | 21.1763 | 199141.8285 | 30.1875 | 14.7 | 59.4257 | 81.941 | 1 | 1 | afternoon | Imo River
MAOS001L:G1100A | 2025-01-26 | 8512 | 8213 | 31.1 | 5639.4862 | 3117 | 446.7 | 21.5 | 42.3 | Open Hole | ESP | Central Niger Delta | 70.8881 | 53.3493 | 1810.6045 | 2942.1866 | 225.6758 | 1380.3831 | 11.0424 | 1441.5653 | 1744.6702 | 3841.7213 | 73.2601 | 1461.1702 | 67.6302 | 664.7839 | 253.6206 | 1.1209 | 31.1034 | 10381 | 10921 | 1290 | 11.1 | 1.1 | 11671 | 994.2104 | 9.19 | 0.79253 | 13.9296 | 134599.1639 | 29.3313 | 14.7 | 70.0048 | 84.1377 | 1 | 1 | morning | Imo River
MAOS001L:G1100A | 2025-01-27 06:00 | 9471 | 8259 | 31.2 | 5686.5856 | 3117 | 446.7 | 21.5 | 42.3 | Open Hole | ESP | Central Niger Delta | 480.6096 | 57.5137 | 1744.4223 | 2463.045 | 377.1193 | 1402.3664 | 17.2711 | 1256.5499 | 1635.5615 | 3798.9313 | 72.722 | 1133.282 | 70.7746 | 1077.1544 | 339.1614 | 4.6039 | 43.2907 | 10467 | 11012 | 1342 | 11.4 | 1.1 | 11809 | 1125.9659 | 9.19 | 0.98719 | 40.6778 | 66074.6069 | 27.5702 | 14.7 | 84.678 | 88.454 | 1 | 1 | afternoon | Imo River
MAOS001L:G1100A | 2025-01-28 12:00 | 8922 | 8413 | 43.6 | 5681.3476 | 3117 | 446.7 | 21.5 | 42.3 | Open Hole | ESP | Central Niger Delta | 102.9437 | 54.9322 | 1875.0295 | 2599.3375 | 310.553 | 1454.2866 | 5.0649 | 1794.7922 | 1018.8982 | 3343.8219 | 77.0508 | 1446.2219 | 53.6606 | 1058.1948 | 374.257 | 2.7099 | 51.6033 | 10458 | 11002 | 1394 | 11.8 | 1.1 | 11852 | 1130.1602 | 9.19 | 0.90305 | 28.3644 | 37686.7916 | 31.8147 | 14.7 | 86.6674 | 96.332 | 1 | 0 | afternoon | Imo River
MAOS001L:G1100A | 2025-01-29 18:00 | 9035 | 8665 | 33.8 | 5613.5689 | 3117 | 446.7 | 21.5 | 42.3 | Open Hole | ESP | Central Niger Delta | 804.304 | 54.9023 | 1172.4674 | 2115.0215 | 355.3187 | 1294.3288 | 7.1277 | 1292.8505 | 1386.541 | 3450.3316 | 84.9146 | 1061.8412 | 66.3933 | 821.8484 | 101.721 | 2.7045 | 41.8224 | 10333 | 10871 | 1446 | 12.3 | 1.1 | 11779 | 1478.2543 | 9.19 | 0.97157 | 15.6289 | 165690.2661 | 38.3871 | 14.7 | 51.2849 | 95.9489 | 0 | 1 | night | Imo River
MAOS001L:G1100A | 2025-01-31 | 9344 | 8184 | 34 | 5624.3619 | 3117 | 446.7 | 21.5 | 42.3 | Open Hole | ESP | Central Niger Delta | 428.6455 | 56.8964 | 1021.766 | 2044.6407 | 396.6895 | 1111.7415 | 14.5794 | 1536.0496 | 1554.2315 | 3448.7825 | 65.0568 | 1092.2622 | 56.5073 | 647.2485 | 217.3936 | 4.3916 | 46.9327 | 10353 | 10892 | 1498 | 12.6 | 1.1 | 11851 | 1053.8969 | 9.19 | 0.82568 | 16.9421 | 78390.2375 | 34.4368 | 14.7 | 70.518 | 84.2808 | 0 | 1 | afternoon | Imo River
MAOS001L:G1100A | 2025-02-01 06:00 | 9187 | 8251 | 33.4 | 5596.5946 | 3117 | 446.7 | 21.5 | 42.3 | Open Hole | ESP | Central Niger Delta | 123.986 | 43.1692 | 1975.911 | 2405.4684 | 206.1166 | 1204.5341 | 19.2126 | 1573.3267 | 1734.5104 | 2581.9627 | 89.242 | 1458.1499 | 75.2596 | 571.511 | 322.9045 | 2.2424 | 58.5216 | 10302 | 10838 | 1550 | 13.1 | 1.1 | 11852 | 739.6807 | 9.19 | 0.96767 | 15.0179 | 64655.0722 | 32.0046 | 14.7 | 83.3813 | 89.0162 | 1 | 0 | morning | Imo River
MAOS001L:G1100A | 2025-02-02 12:00 | 9177 | 8220 | 32.1 | 5625.5073 | 3117 | 446.7 | 21.5 | 42.3 | Open Hole | ESP | Central Niger Delta | 691.3499 | 47.5546 | 1624.452 | 2137.8286 | 322.325 | 1108.2157 | 14.159 | 1111.0077 | 1814.6609 | 3366.6511 | 65.9962 | 1084.1268 | 70.6163 | 1130.0102 | 143.5673 | 2.853 | 39.6749 | 10355 | 10894 | 1602 | 13.4 | 1.1 | 11957 | 634.3426 | 9.19 | 0.94985 | 24.3221 | 30639.1045 | 30.0853 | 14.7 | 45.4108 | 80.9751 | 0 | 1 | morning | Imo River
MAOS001L:G1100A | 2025-02-03 18:00 | 9145 | 8237 | 31.5 | 5662.7623 | 3117 | 446.7 | 21.5 | 42.3 | Open Hole | ESP | Central Niger Delta | 995.1369 | 49.7762 | 1025.1205 | 2375.851 | 325.8054 | 1157.948 | 17.9505 | 1082.8171 | 1333.9004 | 2545.6276 | 66.8897 | 1398.9014 | 57.2484 | 1049.3728 | 207.3744 | 1.6864 | 42.7484 | 10423 | 10965 | 1654 | 13.7 | 1.1 | 12077 | 1107.1541 | 9.19 | 0.96721 | 17.6163 | 83315.7081 | 26.6694 | 14.7 | 46.3004 | 90.0727 | 1 | 0 | morning | Imo River
MAOS001L:G1100A | 2025-02-05 | 8500 | 8446 | 40.2 | 5574.1645 | 3117 | 446.7 | 21.5 | 42.3 | Open Hole | ESP | Central Niger Delta | 912.192 | 56.4371 | 1568.6768 | 2210.688 | 305.3014 | 1410.0673 | 7.2269 | 1140.9389 | 1519.5779 | 2622.99 | 69.3518 | 1422.2308 | 59.8333 | 1132.1914 | 387.9508 | 3.5583 | 48.7526 | 10260 | 10794 | 1707 | 14.3 | 1.1 | 11967 | 1333.2821 | 9.19 | 0.73902 | 28.4499 | 85878.7055 | 35.152 | 14.7 | 50.2671 | 92.6321 | 0 | 1 | morning | Imo River
MAOS001L:G1100A | 2025-02-06 06:00 | 8958 | 8783 | 36.4 | 5515.6652 | 3117 | 446.7 | 21.5 | 42.3 | Open Hole | ESP | Central Niger Delta | 13.3121 | 44.6022 | 1545.8998 | 2687.2294 | 389.7177 | 1337.9775 | 6.2111 | 1590.8869 | 1747.3741 | 3695.2404 | 60.0395 | 1342.1874 | 59.9974 | 1029.9203 | 167.8722 | 3.8344 | 31.9078 | 10153 | 10681 | 1759 | 14.8 | 1.1 | 11912 | 661.0152 | 9.19 | 0.92549 | 26.5249 | 47125.3826 | 28.7953 | 14.7 | 71.7072 | 89.2086 | 1 | 1 | afternoon | Imo River
MAOS001L:G1100A | 2025-02-07 12:00 | 8914 | 8684 | 36.4 | 5517.079 | 3117 | 446.7 | 21.5 | 42.3 | Open Hole | ESP | Central Niger Delta | 100.0686 | 51.1308 | 1315.9624 | 2280.2551 | 378.6665 | 1096.9108 | 13.0422 | 1515.1178 | 1306.0308 | 2763.9763 | 63.2492 | 1326.7483 | 77.6933 | 1003.6746 | 231.0585 | 1.541 | 30.9707 | 10155 | 10683 | 1811 | 15.1 | 1.1 | 11966 | 569.4963 | 9.19 | 0.92962 | 40.7501 | 54326.6048 | 30.68 | 14.7 | 45.5562 | 89.1202 | 1 | 0 | night | Imo River | 9971.6914 | 10626.1455 | 1939.6461
MAOS001L:G1100A | 2025-02-08 18:00 | 8585 | 8422 | 39.7 | 5516.3268 | 3117 | 446.7 | 21.5 | 42.3 | Open Hole | ESP | Central Niger Delta | 727.9073 | 44.0729 | 1190.2019 | 2040.4724 | 293.9128 | 1336.5817 | 11.9998 | 1181.304 | 1246.5941 | 3887.4846 | 73.7466 | 1056.0882 | 72.5859 | 1165.0282 | 329.9298 | 4.4752 | 41.9048 | 10154 | 10682 | 1863 | 15.5 | 1.1 | 12017 | 578.6448 | 9.19 | 0.92468 | 28.2328 | 153047.9692 | 35.7166 | 14.7 | 52.7024 | 90.4486 | 0 | 0 | afternoon | Imo River | 10137.4395 | 10621.0576 | 2121.6965
MAOS001L:G1100A | 2025-02-10 | 9157 | 8105 | 29.8 | 5561.204 | 3117 | 446.7 | 21.5 | 42.3 | Open Hole | ESP | Central Niger Delta | 418.3522 | 59.5566 | 1857.6275 | 2512.4503 | 222.3556 | 1169.7185 | 8.307 | 1035.1869 | 1919.354 | 3650.5361 | 73.923 | 1382.7874 | 69.8155 | 700.5579 | 298.5022 | 2.7764 | 41.5431 | 10236 | 10769 | 1915 | 15.8 | 1.1 | 12151 | 1409.1776 | 9.19 | 0.7566 | 18.5631 | 151411.2596 | 26.6205 | 14.7 | 60.7229 | 91.6411 | 1 | 0 | afternoon | Imo River | 10069.6914 | 10313.7617 | 2319.7341
MAOS001L:G1100A | 2025-02-11 06:00 | 9162 | 8707 | 34.5 | 5539.8656 | 3117 | 446.7 | 21.5 | 42.3 | Open Hole | ESP | Central Niger Delta | 770.6188 | 46.4959 | 1517.9839 | 2352.0836 | 203.8412 | 1107.8876 | 6.3401 | 1143.9329 | 1206.5338 | 2991.0395 | 73.4574 | 1255.3873 | 77.1564 | 517.6166 | 324.3135 | 1.1186 | 31.8289 | 10197 | 10728 | 1967 | 16.2 | 1.1 | 12164 | 662.4688 | 9.19 | 0.74425 | 27.1215 | 187007.0787 | 26.3071 | 14.7 | 74.9912 | 81.1015 | 1 | 0 | night | Imo River | 9916.0029 | 10432.3115 | 2390.1353
MAOS001L:G1100A | 2025-02-12 12:00 | 8658 | 8855 | 34.6 | 5510.7266 | 3117 | 446.7 | 21.5 | 42.3 | Open Hole | ESP | Central Niger Delta | 126.9077 | 57.1686 | 1345.3581 | 2878.9461 | 391.6245 | 1222.5327 | 19.9231 | 1305.8314 | 1055.3276 | 3816.3281 | 71.1528 | 1443.2511 | 57.6461 | 1032.455 | 185.848 | 3.2664 | 30.7306 | 10144 | 10672 | 2019 | 16.6 | 1.1 | 12163 | 1396.676 | 9.19 | 0.92277 | 45.0123 | 25210.5308 | 37.698 | 14.7 | 57.6272 | 95.3617 | 1 | 1 | night | Imo River | 10039.7686 | 10260.5254 | 2377.9971
MAOS001L:G1100A | 2025-02-13 18:00 | 9208 | 8777 | 30.9 | 5531.6969 | 3117 | 446.7 | 21.5 | 42.3 | Open Hole | ESP | Central Niger Delta | 747.1101 | 52.2076 | 1158.4791 | 2291.5712 | 341.4813 | 1274.9182 | 12.7676 | 1650.0871 | 1324.9429 | 3021.1422 | 72.6712 | 1402.5565 | 63.7735 | 750.1357 | 105.5598 | 3.3612 | 52.3872 | 10182 | 10712 | 2071 | 16.9 | 1.1 | 12253 | 985.5954 | 9.19 | 0.75369 | 19.6724 | 107586.3233 | 37.1916 | 14.7 | 84.3462 | 90.8346 | 0 | 1 | morning | Imo River | 9878.4424 | 10175.0293 | 2033.7601
MAOS001L:G1100A | 2025-02-15 | 9233 | 8131 | 34.5 | 5472.1967 | 3117 | 446.7 | 21.5 | 42.3 | Open Hole | ESP | Central Niger Delta | 555.3479 | 55.6388 | 1318.321 | 2893.8758 | 338.2576 | 1482.1719 | 17.1515 | 1744.1154 | 1209.8023 | 3288.0688 | 89.8351 | 1322.643 | 51.0862 | 869.2651 | 399.0011 | 2.6789 | 42.9745 | 10073 | 10597 | 2123 | 17.4 | 1.1 | 12196 | 1141.7075 | 9.19 | 0.85833 | 32.2338 | 115091.818 | 29.3549 | 14.7 | 41.2432 | 82.8252 | 1 | 1 | afternoon | Imo River | 10010.1699 | 10406.2451 | 2226.2134
MAOS001L:G1100A | 2025-02-16 06:00 | 9224 | 8787 | 28.8 | 5449.6937 | 3117 | 446.7 | 21.5 | 42.3 | Open Hole | ESP | Central Niger Delta | 328.4548 | 59.8479 | 1963.0949 | 2503.7198 | 276.0528 | 1390.1238 | 5.0514 | 1953.7179 | 1514.0374 | 2702.4899 | 75.2042 | 1456.3215 | 60.8971 | 923.3985 | 143.9688 | 2.2719 | 48.6038 | 10031 | 10553 | 2175 | 17.8 | 1.1 | 12206 | 1493.3396 | 9.19 | 0.86094 | 13.1034 | 20916.4489 | 38.1633 | 14.7 | 80.7432 | 84.5651 | 0 | 1 | night | Imo River | 10016.7998 | 10641.0713 | 2632.9192
MAOS001L:G1100A | 2025-02-17 12:00 | 8653 | 8911 | 30.1 | 5465.7466 | 3117 | 446.7 | 21.5 | 42.3 | Open Hole | ESP | Central Niger Delta | 755.3078 | 56.6287 | 1235.3995 | 2704.3839 | 238.1849 | 1238.3227 | 15.6095 | 1566.4251 | 1669.8129 | 3693.1723 | 70.6768 | 1024.4627 | 66.3191 | 834.2377 | 250.9462 | 2.074 | 58.9373 | 10061 | 10584 | 2227 | 18.1 | 1.1 | 12288 | 852.19 | 9.19 | 0.89027 | 23.3217 | 83374.3632 | 36.5705 | 14.7 | 65.438 | 84.4255 | 0 | 0 | afternoon | Imo River | 10415.6904 | 11308.2021 | 2086.3667
MAOS001L:G1100A | 2025-02-18 18:00 | 9412 | 8832 | 35 | 5461.9618 | 3117 | 446.7 | 21.5 | 42.3 | Open Hole | ESP | Central Niger Delta | 774.4085 | 46.411 | 1209.9488 | 2870.7544 | 330.3735 | 1226.6302 | 18.0583 | 1482.7268 | 1277.3264 | 3738.4618 | 79.1593 | 1088.7126 | 64.4627 | 945.6879 | 197.1733 | 2.7506 | 39.1645 | 10054 | 10577 | 2279 | 18.5 | 1.1 | 12333 | 586.4681 | 9.19 | 0.97438 | 18.2507 | 131118.9116 | 32.4836 | 14.7 | 53.9801 | 98.5947 | 0 | 1 | morning | Imo River | 10243.2363 | 10489.4102 | 2478.6184
MAOS001L:G1100A | 2025-02-20 | 9152 | 8881 | 35.5 | 5472.8393 | 3117 | 446.7 | 21.5 | 42.3 | Open Hole | ESP | Central Niger Delta | 340.8546 | 54.6934 | 1020.3758 | 2401.6397 | 318.1945 | 1094.213 | 7.1985 | 1485.0426 | 1655.2654 | 3658.1977 | 74.0781 | 1104.0207 | 71.4567 | 681.5444 | 161.3319 | 1.8637 | 59.515 | 10074 | 10598 | 2331 | 18.8 | 1.1 | 12405 | 1444.7167 | 9.19 | 0.90301 | 30.2664 | 91484.9208 | 27.1154 | 14.7 | 86.6167 | 97.7601 | 1 | 0 | afternoon | Imo River | 10044.3643 | 10215.1895 | 2275.7769
MAOS001L:G1100A | 2025-02-21 06:00 | 9171 | 8553 | 36.3 | 5434.9925 | 3117 | 446.7 | 21.5 | 42.3 | Open Hole | ESP | Central Niger Delta | 430.1047 | 43.3799 | 1048.1125 | 2678.9662 | 360.9531 | 1260.9741 | 7.1507 | 1459.6587 | 1014.1976 | 3353.9385 | 84.9104 | 1258.0853 | 60.206 | 552.2777 | 261.5136 | 2.2087 | 48.7845 | 10004 | 10525 | 2384 | 19.2 | 1.1 | 12388 | 1278.9913 | 9.19 | 0.97536 | 23.0245 | 51632.9347 | 29.7364 | 14.7 | 62.2267 | 82.2841 | 1 | 0 | night | Imo River | 10156.1738 | 10659.1094 | 2274.2595
MAOS001L:G1100A | 2025-02-22 12:00 | 8750 | 8038 | 27.6 | 5439.9651 | 3117 | 446.7 | 21.5 | 42.3 | Open Hole | ESP | Central Niger Delta | 375.5224 | 44.3228 | 1971.5348 | 2828.3474 | 254.3812 | 1412.0925 | 15.9272 | 1589.5547 | 1250.1512 | 2992.3323 | 88.9539 | 1436.414 | 70.5118 | 605.3017 | 217.2844 | 2.7805 | 46.3036 | 10013 | 10534 | 2436 | 19.6 | 1.1 | 12449 | 600.5673 | 9.19 | 0.87 | 17.9546 | 49637.332 | 34.4181 | 14.7 | 73.4226 | 80.621 | 0 | 1 | morning | Imo River | 10316.4385 | 10781.8027 | 2363.2395
MAOS001L:G1100A | 2025-02-23 18:00 | 8791 | 8534 | 36.8 | 5354.7446 | 3117 | 446.7 | 21.5 | 42.3 | Open Hole | ESP | Central Niger Delta | 829.951 | 48.0419 | 1572.7403 | 2960.2186 | 259.6323 | 1200.4951 | 8.3191 | 1281.2528 | 1715.0558 | 3960.7089 | 86.3732 | 1394.6598 | 69.9045 | 1014.5504 | 317.8927 | 2.5101 | 44.1885 | 9856 | 10369 | 2488 | 20.2 | 1.1 | 12344 | 1076.7976 | 9.19 | 0.76484 | 22.368 | 63006.6605 | 30.6493 | 14.7 | 85.6778 | 86.8351 | 1 | 1 | night | Imo River | 9864.0566 | 10138.2754 | 2487.4719
MAOS001L:G1100A | 2025-02-25 | 8850 | 8607 | 39.9 | 5510.7729 | 3117 | 446.7 | 21.5 | 42.3 | Open Hole | ESP | Central Niger Delta | 569.2194 | 42.9586 | 1756.8476 | 2328.5507 | 272.334 | 1006.8041 | 15.308 | 1712.6067 | 1246.7119 | 2513.9639 | 68.9822 | 1460.1668 | 74.1856 | 999.2807 | 310.8894 | 3.0827 | 45.5279 | 10144 | 10672 | 2540 | 20 | 1.1 | 12684 | 1493.2483 | 9.19 | 0.79884 | 21.8925 | 165822.5016 | 28.5177 | 14.7 | 85.5764 | 99.2929 | 0 | 1 | night | Imo River | 9860.793 | 9751.4736 | 2199.2778
MAOS001L:G1100A | 2025-02-26 06:00 | 9426 | 8149 | 33.8 | 5443.6092 | 3117 | 446.7 | 21.5 | 42.3 | Open Hole | ESP | Central Niger Delta | 682.4233 | 43.0586 | 1314.7035 | 2540.8255 | 257.979 | 1076.5732 | 19.8333 | 1877.9886 | 1563.0953 | 3551.5897 | 83.8955 | 1224.2943 | 78.713 | 545.9522 | 235.8597 | 1.6502 | 36.2348 | 10020 | 10541 | 2592 | 20.6 | 1.1 | 12612 | 903.0681 | 9.19 | 0.86194 | 17.2295 | 33083.6376 | 35.626 | 14.7 | 41.5347 | 92.8484 | 0 | 1 | morning | Imo River | 9808.6436 | 9988 | 2233.6792
MAOS001L:G1100A | 2025-02-27 12:00 | 9173 | 8512 | 31.6 | 5404.2623 | 3117 | 446.7 | 21.5 | 42.3 | Open Hole | ESP | Central Niger Delta | 387.3823 | 44.1457 | 1193.1075 | 2939.5732 | 275.743 | 1464.4016 | 6.8742 | 1606.2944 | 1561.6145 | 3346.1811 | 80.8126 | 1215.6705 | 51.4196 | 843.6708 | 331.0255 | 2.0013 | 34.752 | 9948 | 10466 | 2644 | 21 | 1.1 | 12592 | 535.4556 | 9.19 | 0.80769 | 30.426 | 82379.7199 | 27.7557 | 14.7 | 72.493 | 92.2933 | 0 | 1 | afternoon | Imo River | 10034.6924 | 10660.4473 | 2554.668
MAOS001L:G1100A | 2025-02-28 18:00 | 9467 | 8300 | 29.4 | 5387.144 | 3117 | 446.7 | 21.5 | 42.3 | Open Hole | ESP | Central Niger Delta | 768.1883 | 57.9928 | 1930.2673 | 2441.4469 | 314.4487 | 1000.9445 | 8.0876 | 1007.7065 | 1429.3626 | 3098.7337 | 62.8624 | 1400.7395 | 51.9049 | 953.5875 | 179.3364 | 2.9203 | 47.1382 | 9916 | 10432 | 2696 | 21.4 | 1.1 | 12612 | 1126.9551 | 9.19 | 0.81093 | 20.6938 | 163016.2051 | 36.21 | 14.7 | 57.2694 | 87.8352 | 0 | 0 | afternoon | Imo River | 9902.0723 | 10831.7324 | 2605.9241
MAOS001L:G1100A | 2025-03-02 | 9241 | 8240 | 35.5 | 5341.2286 | 3117 | 446.7 | 21.5 | 42.3 | Open Hole | ESP | Central Niger Delta | 102.3936 | 54.2596 | 1802.7352 | 2909.056 | 215.3311 | 1494.6718 | 19.369 | 1156.774 | 1899.0952 | 3812.2754 | 73.5179 | 1192.0954 | 53.555 | 972.4384 | 245.7439 | 4.4297 | 37.082 | 9832 | 10344 | 2748 | 21.8 | 1.1 | 12580 | 816.8129 | 9.19 | 0.70262 | 22.3629 | 127577.1416 | 32.4712 | 14.7 | 80.7326 | 91.0979 | 0 | 0 | afternoon | Imo River | 9850.4609 | 10306.1475 | 2795.8955
MAOS001L:G1100A | 2025-03-03 06:00 | 8698 | 8351 | 31.1 | 5339.7427 | 3117 | 446.7 | 21.5 | 42.3 | Open Hole | ESP | Central Niger Delta | 11.2387 | 57.1529 | 1863.6747 | 2703.33 | 342.2093 | 1495.3994 | 10.5526 | 1347.575 | 1106.197 | 3421.4818 | 79.9992 | 1231.5294 | 69.8571 | 635.6621 | 260.2039 | 2.0485 | 55.2197 | 9829 | 10340 | 2800 | 22.2 | 1.1 | 12629 | 581.5368 | 9.19 | 0.90666 | 18.9446 | 32494.228 | 37.522 | 14.7 | 82.6139 | 82.1176 | 1 | 0 | morning | Imo River | 9679.167 | 9978.835 | 3156.8591
MAOS001L:G1100A | 2025-03-04 12:00 | 8657 | 8834 | 38 | 5355.3194 | 3117 | 446.7 | 21.5 | 42.3 | Open Hole | ESP | Central Niger Delta | 146.9482 | 48.9192 | 1959.851 | 2373.6185 | 342.9727 | 1162.5841 | 17.794 | 1655.7773 | 1378.6634 | 3381.6385 | 82.1712 | 1286.6589 | 64.1407 | 1021.4845 | 220.6768 | 1.7337 | 40.6113 | 9857 | 10370 | 2852 | 22.4 | 1.1 | 12709 | 1243.3899 | 9.19 | 0.84146 | 34.1614 | 69654.9514 | 33.8181 | 14.7 | 62.4999 | 86.7062 | 0 | 0 | afternoon | Imo River | 9670.1904 | 10299.1982 | 2899.498
MAOS001L:G1100A | 2025-03-05 18:00 | 9321 | 8486 | 35.4 | 5325.9373 | 3117 | 446.7 | 21.5 | 42.3 | Open Hole | ESP | Central Niger Delta | 679.1853 | 48.8749 | 1221.5921 | 2779.6973 | 218.5161 | 1321.495 | 14.6743 | 1923.5295 | 1604.073 | 3236.0316 | 80.8215 | 1483.9427 | 50.3572 | 1100.2442 | 227.6506 | 4.1051 | 58.9595 | 9803 | 10313 | 2904 | 22.9 | 1.1 | 12707 | 625.1196 | 9.19 | 0.80729 | 23.6054 | 99253.2245 | 39.0664 | 14.7 | 64.5463 | 91.4605 | 0 | 0 | afternoon | Imo River | 9849.9102 | 9945.4521 | 2984.1941
MAOS001L:G1100A | 2025-03-07 | 8928 | 8391 | 30.5 | 5345.6729 | 3117 | 446.7 | 21.5 | 42.3 | Open Hole | ESP | Central Niger Delta | 695.3747 | 52.4495 | 1606.6142 | 2766.4101 | 291.84 | 1475.233 | 11.8185 | 1045.6004 | 1968.703 | 3817.8006 | 66.1706 | 1137.247 | 78.9815 | 868.2656 | 272.0648 | 3.5435 | 50.1395 | 9840 | 10352 | 2956 | 23.1 | 1.1 | 12796 | 650.783 | 9.19 | 0.77652 | 23.3227 | 17062.3302 | 26.4513 | 14.7 | 89.5759 | 87.9374 | 0 | 1 | afternoon | Imo River | 9945.4268 | 10214.0068 | 3032.686
MAOS001L:G1100A | 2025-03-08 06:00 | 8787 | 8304 | 30.3 | 5338.7945 | 3117 | 446.7 | 21.5 | 42.3 | Open Hole | ESP | Central Niger Delta | 285.3692 | 47.1101 | 1852.7914 | 2008.6111 | 332.4378 | 1142.834 | 8.902 | 1008.4983 | 1781.3207 | 3787.9841 | 84.8767 | 1170.3952 | 64.6819 | 531.2784 | 294.493 | 3.0587 | 57.2036 | 9827 | 10338 | 3008 | 23.4 | 1.1 | 12835 | 1099.4421 | 9.19 | 0.86875 | 21.6895 | 127476.96 | 29.4056 | 14.7 | 75.9986 | 98.9481 | 0 | 0 | morning | Imo River | 9904.9277 | 11207.2227 | 3172.208
MAOS001L:G1100A | 2025-03-09 12:00 | 8952 | 8894 | 32.5 | 5340.7963 | 3117 | 446.7 | 21.5 | 42.3 | Open Hole | ESP | Central Niger Delta | 106.9155 | 43.3591 | 1558.1055 | 2986.9289 | 379.9727 | 1406.5452 | 12.5625 | 1882.3092 | 1944.4994 | 2787.0902 | 65.0931 | 1000.9038 | 75.0383 | 968.1497 | 148.3369 | 3.2313 | 53.8927 | 9831 | 10343 | 3061 | 23.7 | 1.1 | 12892 | 571.3886 | 9.19 | 0.79112 | 14.5472 | 104882.7131 | 33.4685 | 14.7 | 55.1562 | 89.7378 | 0 | 0 | morning | Imo River | 9691.7559 | 10319.3975 | 3095.4646
MAOS001L:G1100A | 2025-03-10 18:00 | 8805 | 8593 | 31.4 | 5287.4975 | 3117 | 446.7 | 21.5 | 42.3 | Open Hole | ESP | Central Niger Delta | 203.5418 | 56.5077 | 1668.5628 | 2824.1327 | 271.836 | 1130.4114 | 6.3144 | 1131.0977 | 1264.0423 | 3901.0175 | 85.9891 | 1032.1716 | 60.9418 | 713.0406 | 277.8391 | 2.7553 | 38.8126 | 9733 | 10239 | 3113 | 24.2 | 1.1 | 12846 | 1482.8087 | 9.19 | 0.82466 | 15.2065 | 138664.8786 | 30.286 | 14.7 | 42.1356 | 95.1645 | 1 | 1 | afternoon | Imo River | 9632.6992 | 10263.2969 | 3489.626
MAOS001L:G1100A | 2025-03-12 | 8858 | 8088 | 34.9 | 5333.0887 | 3117 | 446.7 | 21.5 | 42.3 | Open Hole | ESP | Central Niger Delta | 714.805 | 49.623 | 1232.9517 | 2003.526 | 346.8733 | 1231.9089 | 16.7418 | 1503.4882 | 1529.9157 | 3472.2081 | 67.0876 | 1050.7638 | 52.8063 | 1195.2985 | 213.4833 | 2.5506 | 35.8477 | 9817 | 10328 | 3165 | 24.4 | 1.1 | 12982 | 1012.1906 | 9.19 | 0.80714 | 15.5385 | 123279.0145 | 25.4488 | 14.7 | 69.6212 | 84.3444 | 1 | 1 | night | Imo River | 9653.5879 | 10190.3545 | 3426.0227
MAOS001L:G1100A | 2025-03-13 06:00 | 8689 | 8130 | 39.1 | 5289.5344 | 3117 | 446.7 | 21.5 | 42.3 | Open Hole | ESP | Central Niger Delta | 466.6488 | 46.4123 | 1110.382 | 2784.9102 | 352.2241 | 1430.6788 | 17.4253 | 1250.5636 | 1442.5959 | 2903.0597 | 63.5544 | 1181.2737 | 51.9806 | 537.8182 | 354.1288 | 3.0265 | 53.9021 | 9736 | 10243 | 3217 | 24.8 | 1.1 | 12953 | 513.3356 | 9.19 | 0.89524 | 22.3211 | 166582.8572 | 34.5439 | 14.7 | 59.6682 | 92.6624 | 0 | 1 | night | Imo River | 9828.4385 | 10437.0967 | 3355.6233
MAOS001L:G1100A | 2025-03-14 12:00 | 8967 | 8545 | 26.7 | 5247.8497 | 3117 | 446.7 | 21.5 | 42.3 | Open Hole | ESP | Central Niger Delta | 736.4553 | 41.5494 | 1347.8362 | 2240.493 | 364.0923 | 1427.0432 | 16.1418 | 1564.7051 | 1911.2746 | 3655.9006 | 85.3414 | 1382.4074 | 73.6556 | 708.9577 | 108.6334 | 1.9813 | 51.9665 | 9660 | 10163 | 3269 | 25.3 | 1.1 | 12929 | 1173.2952 | 9.19 | 0.82935 | 30.7414 | 140052.5265 | 26.86 | 14.7 | 73.1273 | 94.1954 | 0 | 0 | night | Imo River | 9599.2588 | 10104.5049 | 3540.2881
MAOS001L:G1100A | 2025-03-15 18:00 | 9391 | 8763 | 32.8 | 5235.7426 | 3117 | 446.7 | 21.5 | 42.3 | Open Hole | ESP | Central Niger Delta | 633.701 | 59.2332 | 1800.4807 | 2723.502 | 265.864 | 1050.073 | 19.1696 | 1992.3536 | 1820.6283 | 3197.9604 | 75.5493 | 1322.583 | 72.1442 | 1172.0722 | 111.3266 | 2.514 | 35.3865 | 9637 | 10138 | 3321 | 25.6 | 1.1 | 12958 | 777.3346 | 9.19 | 0.94414 | 14.0586 | 85893.2758 | 36.336 | 14.7 | 49.6853 | 86.2661 | 0 | 1 | morning | Imo River | 9485.3799 | 10289.1455 | 3321.3579
MAOS001L:G1100A | 2025-03-17 | 9397 | 8813 | 34.2 | 5212.4021 | 3117 | 446.7 | 21.5 | 42.3 | Open Hole | ESP | Central Niger Delta | 565.9617 | 54.6326 | 1453.4785 | 2454.513 | 208.1662 | 1256.0389 | 6.1619 | 1937.2778 | 1955.3422 | 3549.3776 | 86.8267 | 1388.5973 | 55.2872 | 743.7113 | 350.2487 | 3.7859 | 54.901 | 9594 | 10093 | 3373 | 26 | 1.1 | 12967 | 1282.8154 | 9.19 | 0.7956 | 15.2123 | 51182.3692 | 37.7117 | 14.7 | 81.982 | 92.9556 | 1 | 1 | morning | Imo River | 9479.832 | 9768 | 3570.741
MAOS001L:G1100A | 2025-03-18 06:00 | 9068 | 8354 | 30.3 | 5235.596 | 3117 | 446.7 | 21.5 | 42.3 | Open Hole | ESP | Central Niger Delta | 282.525 | 47.9318 | 1062.5412 | 2777.5086 | 358.409 | 1365.5839 | 6.0158 | 1949.4346 | 1605.1618 | 3439.649 | 68.4917 | 1281.3343 | 68.7052 | 701.5579 | 329.5693 | 2.2189 | 58.6476 | 9637 | 10138 | 3425 | 26.2 | 1.1 | 13062 | 690.6446 | 9.19 | 0.79644 | 19.0566 | 181852.9797 | 35.47 | 14.7 | 75.553 | 89.5471 | 1 | 0 | afternoon | Imo River | 9655.7246 | 9968.3584 | 3510.553
MAOS001L:G1100A | 2025-03-19 12:00 | 8708 | 8799 | 33.2 | 5225.1153 | 3117 | 446.7 | 21.5 | 42.3 | Open Hole | ESP | Central Niger Delta | 596.3215 | 53.6699 | 1138.5026 | 2237.6386 | 392.7156 | 1430.998 | 11.7129 | 1953.2011 | 1600.401 | 3643.5952 | 76.0022 | 1301.6118 | 72.167 | 503.063 | 130.7556 | 2.9131 | 35.0964 | 9618 | 10118 | 3477 | 26.6 | 1.1 | 13095 | 642.3763 | 9.2 | 0.70933 | 17.8069 | 45010.6489 | 34.5033 | 14.7 | 81.935 | 90.266 | 1 | 1 | night | Imo River | 9591.2939 | 9879.7529 | 3868.1721
MAOS001L:G1100A | 2025-03-20 18:00 | 9128 | 8361 | 32.2 | 5202.5348 | 3117 | 446.7 | 21.5 | 42.3 | Open Hole | ESP | Central Niger Delta | 93.9356 | 54.4363 | 1974.8714 | 2562.7785 | 371.7519 | 1284.4333 | 9.7561 | 1378.8615 | 1148.1693 | 2762.7341 | 60.0614 | 1242.1776 | 62.1575 | 1117.416 | 360.6721 | 2.1138 | 47.4437 | 9576 | 10074 | 3529 | 26.9 | 1.1 | 13105 | 623.7883 | 9.19 | 0.77526 | 13.8749 | 105466.271 | 30.8811 | 14.7 | 42.8028 | 82.7508 | 1 | 1 | afternoon | Imo River | 9928.0938 | 10727.1631 | 3613.2417
MAOS001L:G1100A | 2025-03-22 | 9142 | 8577 | 33 | 5219.1827 | 3117 | 446.7 | 21.5 | 42.3 | Open Hole | ESP | Central Niger Delta | 167.4534 | 50.5108 | 1336.7666 | 2364.4715 | 240.2445 | 1222.4171 | 15.6199 | 1577.6537 | 1572.5554 | 3004.0049 | 63.5749 | 1234.9283 | 74.0782 | 548.2352 | 188.8765 | 2.9037 | 35.4037 | 9607 | 10107 | 3581 | 27.2 | 1.1 | 13188 | 1008.9913 | 9.19 | 0.76282 | 20.1395 | 38382.8951 | 31.8179 | 14.7 | 85.3781 | 86.0079 | 1 | 0 | afternoon | Imo River | 9603.0752 | 9998.7764 | 3650.876
MAOS001L:G1100A | 2025-03-23 06:00 | 8658 | 8133 | 31.7 | 5228.3093 | 3117 | 446.7 | 21.5 | 42.3 | Open Hole | ESP | Central Niger Delta | 565.5494 | 47.8052 | 1939.6597 | 2037.0913 | 303.5181 | 1023.0281 | 14.3237 | 1452.5637 | 1917.4856 | 3637.5627 | 62.5495 | 1075.1675 | 59.4101 | 1175.2978 | 332.0367 | 2.7188 | 56.5061 | 9624 | 10125 | 3633 | 27.4 | 1.1 | 13257 | 1376.1353 | 9.19 | 0.85591 | 21.0667 | 55197.7526 | 35.1699 | 14.7 | 59.7693 | 80.7261 | 1 | 0 | morning | Imo River | 9609.4062 | 9803.2334 | 3777.4558
MAOS001L:G1100A | 2025-03-24 12:00 | 9296 | 8126 | 32.1 | 5259.2017 | 3117 | 446.7 | 21.5 | 42.3 | Open Hole | ESP | Central Niger Delta | 680.5211 | 54.3915 | 1207.0101 | 2295.9119 | 383.6878 | 1311.6031 | 9.6594 | 1447.6634 | 1813.0765 | 3115.973 | 74.47 | 1109.2561 | 53.3354 | 625.6673 | 187.644 | 4.7002 | 37.583 | 9681 | 10185 | 3685 | 27.6 | 1.1 | 13366 | 1320.8834 | 9.19 | 0.81094 | 29.5219 | 178668.9121 | 29.8269 | 14.7 | 40.0481 | 84.3267 | 0 | 0 | afternoon | Imo River | 9575.5918 | 9874.8662 | 3531.8621
MAOS001L:G1100A | 2025-03-25 18:00 | 8932 | 8762 | 32.6 | 5214.0844 | 3117 | 446.7 | 21.5 | 42.3 | Open Hole | ESP | Central Niger Delta | 507.0491 | 57.1432 | 1135.4684 | 2826.5777 | 355.4043 | 1222.5415 | 10.3784 | 1403.7116 | 1571.5633 | 3947.9997 | 77.621 | 1260.8786 | 59.4732 | 855.8655 | 381.3058 | 3.4393 | 59.1877 | 9597 | 10096 | 3737 | 28 | 1.1 | 13334 | 557.4144 | 9.19 | 0.81912 | 18.9984 | 72809.209 | 27.9579 | 14.7 | 84.7186 | 86.1522 | 1 | 1 | afternoon | Imo River | 9350.3359 | 9464.3965 | 3753.9417
MAOS001L:G1100A | 2025-03-27 | 9389 | 8508 | 33.2 | 5214.3634 | 3117 | 446.7 | 21.5 | 42.3 | Open Hole | ESP | Central Niger Delta | 609.0976 | 49.87 | 1755.3056 | 2955.8249 | 270.8094 | 1252.6827 | 5.8999 | 1688.8128 | 1453.0099 | 3259.7138 | 85.3559 | 1168.5818 | 68.0757 | 680.336 | 257.6906 | 3.0605 | 46.0102 | 9598 | 10097 | 3790 | 28.3 | 1.1 | 13388 | 1267.6534 | 9.19 | 0.81698 | 31.9484 | 94202.6361 | 37.705 | 14.7 | 85.1319 | 94.0599 | 0 | 1 | morning | Imo River | 9539.1855 | 10172.5654 | 3977.9041
MAOS001L:G1100A | 2025-03-28 06:00 | 9149 | 8622 | 33.3 | 5241.7276 | 3117 | 446.7 | 21.5 | 42.3 | Open Hole | ESP | Central Niger Delta | 356.9693 | 52.7755 | 1327.9678 | 2220.1245 | 259.7229 | 1376.7239 | 17.6833 | 1267.163 | 1025.1793 | 3242.167 | 72.591 | 1239.4528 | 70.3686 | 1184.8019 | 297.9033 | 4.6048 | 39.5756 | 9648 | 10150 | 3842 | 28.5 | 1.1 | 13490 | 813.6501 | 9.19 | 0.79921 | 25.2645 | 38988.5626 | 33.2858 | 14.7 | 47.3861 | 81.4686 | 0 | 1 | afternoon | Imo River | 9446.0176 | 9891.2725 | 3813.1746
MAOS001L:G1100A | 2025-03-29 12:00 | 9385 | 8322 | 31.2 | 5075.7859 | 3117 | 446.7 | 21.5 | 42.3 | Open Hole | ESP | Central Niger Delta | 84.6338 | 42.0863 | 1413.5855 | 2552.9394 | 213.9029 | 1325.3416 | 7.5383 | 1560.1821 | 1702.7372 | 3572.4729 | 64.9875 | 1109.3051 | 68.7491 | 968.3322 | 193.6508 | 2.9142 | 32.4358 | 9343 | 9829 | 3894 | 29.4 | 1.1 | 13237 | 784.9562 | 9.19 | 0.78793 | 22.7179 | 183435.8104 | 30.9441 | 14.7 | 74.4535 | 99.3419 | 1 | 1 | night | Imo River | 9441.583 | 9958.873 | 4025.375
MAOS001L:G1100A | 2025-03-30 18:00 | 9129 | 8545 | 29.5 | 5098.48 | 3117 | 446.7 | 21.5 | 42.3 | Open Hole | ESP | Central Niger Delta | 951.094 | 59.1117 | 1271.2532 | 2786.2848 | 398.9052 | 1064.4783 | 12.2904 | 1217.5394 | 1197.1024 | 2974.0125 | 78.8096 | 1452.4708 | 73.4284 | 929.1812 | 206.2931 | 4.2371 | 31.3585 | 9385 | 9873 | 3946 | 29.6 | 1.1 | 13331 | 1206.5562 | 9.19 | 0.80488 | 14.4742 | 179138.5421 | 27.5516 | 14.7 | 50.6526 | 80.2504 | 1 | 1 | afternoon | Imo River | 9197.2607 | 9546.4248 | 4305.1699
MAOS001L:G1100A | 2025-04-01 | 9387 | 8392 | 34.8 | 5091.7385 | 3117 | 446.7 | 21.5 | 42.3 | Open Hole | ESP | Central Niger Delta | 939.4704 | 53.7613 | 1634.3292 | 2374.3951 | 321.6518 | 1256.5556 | 11.2115 | 1896.0381 | 1055.4057 | 3173.3485 | 69.2002 | 1215.7812 | 77.4205 | 1173.2354 | 346.2971 | 3.482 | 47.5098 | 9372 | 9860 | 3998 | 29.9 | 1.1 | 13370 | 639.8596 | 9.19 | 0.78138 | 23.3322 | 81071.5708 | 31.7243 | 14.7 | 87.905 | 93.223 | 1 | 1 | morning | Imo River | 9168.2861 | 9235.7539 | 4412.4268
MAOS001L:G1100A | 2025-04-02 06:00 | 8751 | 8672 | 33.5 | 5156.3203 | 3117 | 446.7 | 21.5 | 42.3 | Open Hole | ESP | Central Niger Delta | 712.5616 | 53.3828 | 1064.8862 | 2106.3376 | 209.8294 | 1196.5245 | 9.2655 | 1868.1042 | 1497.2561 | 3464.1989 | 60.9975 | 1244.4301 | 63.3788 | 983.1506 | 129.7567 | 3.2854 | 31.9535 | 9491 | 9985 | 4050 | 29.9 | 1.1 | 13541 | 502.3347 | 9.19 | 0.77754 | 29.7716 | 35948.8481 | 39.6215 | 14.7 | 42.1357 | 92.9591 | 1 | 1 | morning | Imo River | 9407.7021 | 9734.3867 | 4347.1987
MAOS001L:G1100A | 2025-04-03 12:00 | 8768 | 8692 | 36.2 | 5027.1427 | 3117 | 446.7 | 21.5 | 42.3 | Open Hole | ESP | Central Niger Delta | 679.471 | 57.9898 | 1494.489 | 2902.9204 | 228.7828 | 1486.1305 | 10.2488 | 1297.8213 | 1952.7357 | 2572.4658 | 70.45 | 1152.7171 | 77.5689 | 1132.8516 | 148.358 | 2.9669 | 45.5658 | 9253 | 9734 | 4102 | 30.7 | 1.1 | 13355 | 1360.8465 | 9.19 | 0.84711 | 22.5836 | 70434.6571 | 32.5476 | 14.7 | 59.2168 | 99.66 | 1 | 1 | night | Imo River | 9622.792 | 9899.4316 | 3907.8225
MAOS001L:G1100A | 2025-04-04 18:00 | 9470 | 8379 | 35.8 | 5107.5814 | 3117 | 446.7 | 21.5 | 42.3 | Open Hole | ESP | Central Niger Delta | 801.3414 | 41.8792 | 1189.5594 | 2409.7055 | 376.1359 | 1145.6791 | 14.4633 | 1761.0311 | 1610.4287 | 3803.7305 | 84.8471 | 1207.3478 | 66.9677 | 975.5755 | 231.3437 | 2.598 | 47.0882 | 9401 | 9890 | 4154 | 30.6 | 1.1 | 13555 | 934.9223 | 9.19 | 0.82652 | 15.935 | 17249.1868 | 30.7142 | 14.7 | 51.888 | 80.6146 | 1 | 1 | morning | Imo River | 9174.8945 | 9799.9014 | 4644.209
MAOS001L:G1100A | 2025-04-06 | 9207 | 8762 | 35.7 | 5128.2601 | 3117 | 446.7 | 21.5 | 42.3 | Open Hole | ESP | Central Niger Delta | 167.6208 | 42.0551 | 1194.1077 | 2119.1755 | 324.8833 | 1126.1388 | 14.8507 | 1145.8898 | 1134.5721 | 3330.1028 | 73.1493 | 1038.2965 | 78.5459 | 924.9621 | 278.2353 | 4.9327 | 41.2077 | 9440 | 9931 | 4206 | 30.8 | 1.1 | 13646 | 862.3495 | 9.19 | 0.99619 | 18.5293 | 96988.0373 | 26.8685 | 14.7 | 80.7551 | 86.2609 | 1 | 1 | night | Imo River | 9505.8232 | 10074.8262 | 3934.8794
MAOS001L:G1100A | 2025-04-07 06:00 | 8581 | 8477 | 33.3 | 5101.3404 | 3117 | 446.7 | 21.5 | 42.3 | Open Hole | ESP | Central Niger Delta | 875.7543 | 49.6345 | 1507.0402 | 2854.9756 | 327.0502 | 1299.4235 | 7.8503 | 1761.2991 | 1590.8206 | 3545.5035 | 83.2393 | 1491.1158 | 74.7183 | 877.618 | 249.4003 | 2.0868 | 59.0182 | 9390 | 9879 | 4258 | 31.2 | 1.1 | 13648 | 1081.7867 | 9.19 | 0.84073 | 33.2186 | 180711.4922 | 36.4556 | 14.7 | 45.4972 | 80.5753 | 1 | 0 | afternoon | Imo River | 9200.6318 | 9419.1514 | 4288.0176
MAOS001L:G1100A | 2025-04-08 12:00 | 9302 | 8681 | 31 | 5103.6135 | 3117 | 446.7 | 21.5 | 42.3 | Open Hole | ESP | Central Niger Delta | 834.3298 | 48.9282 | 1284.5288 | 2947.2494 | 368.7187 | 1478.6423 | 14.7147 | 1781.359 | 1420.4512 | 3937.0019 | 61.4549 | 1106.2797 | 50.72 | 898.6339 | 324.9251 | 4.261 | 43.0378 | 9394 | 9883 | 4310 | 31.5 | 1.1 | 13704 | 1233.8336 | 9.19 | 0.94598 | 21.4496 | 135080.4484 | 29.0157 | 14.7 | 70.5528 | 83.4218 | 1 | 0 | morning | Imo River | 9303.6426 | 9564.5596 | 4298.915
MAOS001L:G1100A | 2025-04-09 18:00 | 9492 | 8061 | 34.6 | 5010.4746 | 3117 | 446.7 | 21.5 | 42.3 | Open Hole | ESP | Central Niger Delta | 829.652 | 56.3603 | 1558.0661 | 2635.9378 | 285.9641 | 1355.7919 | 9.4419 | 1591.073 | 1724.3388 | 3722.1157 | 75.6685 | 1052.3736 | 50.6765 | 1087.0483 | 294.1482 | 4.9341 | 41.822 | 9223 | 9703 | 4362 | 32.1 | 1.1 | 13585 | 616.7394 | 9.2 | 0.7654 | 29.2238 | 62330.7783 | 33.4375 | 14.7 | 44.6778 | 89.4107 | 0 | 1 | morning | Imo River | 9359.7871 | 9891.5322 | 4667.7275
MAOS001L:G1100A | 2025-04-11 | 8951 | 8274 | 33.6 | 5070.0967 | 3117 | 446.7 | 21.5 | 42.3 | Open Hole | ESP | Central Niger Delta | 275.2867 | 40.8125 | 1421.2987 | 2080.2276 | 377.0471 | 1480.4937 | 6.1614 | 1576.3618 | 1577.415 | 3897.7988 | 75.2462 | 1256.8525 | 62.1752 | 943.0816 | 329.2119 | 2.2659 | 36.9751 | 9332 | 9818 | 4414 | 32.1 | 1.1 | 13746 | 852.4735 | 9.19 | 0.71511 | 14.9881 | 194811.4696 | 27.5559 | 14.7 | 54.9742 | 91.7091 | 0 | 0 | afternoon | Imo River | 9267.9746 | 9627.0117 | 4601.564
MAOS001L:G1100A | 2025-04-12 06:00 | 9227 | 8642 | 32.4 | 5028.0667 | 3117 | 446.7 | 21.5 | 42.3 | Open Hole | ESP | Central Niger Delta | 119.8573 | 44.447 | 1775.915 | 2724.0601 | 356.6983 | 1465.1912 | 16.4512 | 1726.7392 | 1057.6508 | 3780.3264 | 71.2714 | 1349.2207 | 56.5779 | 676.7781 | 242.2903 | 4.382 | 55.8136 | 9255 | 9737 | 4467 | 32.6 | 1.1 | 13722 | 842.7762 | 9.19 | 0.78324 | 13.9999 | 176112.4363 | 29.9023 | 14.7 | 50.7575 | 97.1857 | 1 | 0 | morning | Imo River | 9097.3174 | 9517.5674 | 4856.0908
MAOS001L:G1100A | 2025-04-13 12:00 | 9259 | 8158 | 33.2 | 5030.2854 | 3117 | 446.7 | 21.5 | 42.3 | Open Hole | ESP | Central Niger Delta | 618.53 | 56.3868 | 1960.2182 | 2185.2161 | 311.0324 | 1418.2807 | 12.4892 | 1635.1263 | 1914.9264 | 3918.4379 | 68.6832 | 1202.1227 | 76.8695 | 657.2089 | 146.9532 | 1.9927 | 58.5773 | 9259 | 9741 | 4519 | 32.8 | 1.1 | 13778 | 1281.7439 | 9.19 | 0.86654 | 21.8683 | 148055.4275 | 26.2334 | 14.7 | 46.151 | 94.808 | 0 | 1 | night | Imo River | 9176.6494 | 9773.667 | 5133.0933
MAOS001L:G1100A | 2025-04-14 18:00 | 9241 | 8763 | 30.1 | 5026.3528 | 3117 | 446.7 | 21.5 | 42.3 | Open Hole | ESP | Central Niger Delta | 583.4903 | 54.7836 | 1493.9224 | 2006.6918 | 218.1934 | 1029.6198 | 9.3813 | 1176.817 | 1393.3046 | 2960.581 | 80.0111 | 1445.126 | 62.4686 | 944.258 | 283.4167 | 3.8327 | 51.0667 | 9252 | 9733 | 4571 | 33.1 | 1.1 | 13823 | 618.5855 | 9.19 | 0.99614 | 18.4113 | 31703.5852 | 34.1321 | 14.7 | 46.9615 | 82.9605 | 0 | 0 | afternoon | Imo River | 9118.0195 | 9270.5566 | 4553.0811
MAOS001L:G1100A | 2025-04-16 | 9295 | 8478 | 35.2 | 5014.9847 | 3117 | 446.7 | 21.5 | 42.3 | Open Hole | ESP | Central Niger Delta | 250.1868 | 48.4539 | 1180.8981 | 2867.3796 | 337.6964 | 1318.3902 | 7.7207 | 1007.0896 | 1167.1084 | 3203.8056 | 62.8688 | 1277.1129 | 62.5782 | 822.2143 | 138.1405 | 2.2707 | 46.4517 | 9231 | 9711 | 4623 | 33.4 | 1.1 | 13854 | 1411.0943 | 9.19 | 0.81582 | 17.9884 | 170136.2784 | 29.8875 | 14.7 | 44.1657 | 83.5045 | 1 | 0 | night | Imo River | 9194.2373 | 9622.248 | 4713.3423
MAOS001L:G1100A | 2025-04-17 06:00 | 8735 | 8484 | 34.8 | 4992.8935 | 3117 | 446.7 | 21.5 | 42.3 | Open Hole | ESP | Central Niger Delta | 895.1505 | 59.536 | 1910.1748 | 2552.2811 | 260.8382 | 1308.9826 | 15.683 | 1925.3962 | 1426.5343 | 3554.609 | 61.9575 | 1002.8926 | 72.1942 | 1127.8976 | 118.4903 | 2.9566 | 38.3423 | 9190 | 9668 | 4675 | 33.7 | 1.1 | 13865 | 923.9397 | 9.19 | 0.74097 | 19.1772 | 154100.1634 | 29.7383 | 14.7 | 40.7472 | 88.1124 | 1 | 1 | morning | Imo River | 9082.8965 | 9336.5098 | 4840.6831
MAOS001L:G1100A | 2025-04-18 12:00 | 9441 | 8879 | 33.3 | 4964.0913 | 3117 | 446.7 | 21.5 | 42.3 | Open Hole | ESP | Central Niger Delta | 579.2595 | 48.0279 | 1584.7689 | 2005.5852 | 228.4648 | 1473.3389 | 6.3227 | 1690.3012 | 1209.3619 | 2659.2931 | 81.7314 | 1045.4087 | 68.817 | 664.8406 | 171.3474 | 2.9542 | 34.7396 | 9137 | 9612 | 4727 | 34.1 | 1.1 | 13864 | 1220.9506 | 9.19 | 0.90522 | 43.7225 | 193079.566 | 27.3702 | 14.7 | 62.0651 | 90.1683 | 0 | 1 | afternoon | Imo River | 9097.1738 | 9345.2188 | 5091.0459
MAOS001L:G1100A | 2025-04-19 18:00 | 8765 | 8887 | 35 | 4980.1068 | 3117 | 446.7 | 21.5 | 42.3 | Open Hole | ESP | Central Niger Delta | 962.1179 | 45.9846 | 1655.5035 | 2399.8684 | 373.0914 | 1305.9954 | 19.8786 | 1369.4544 | 1246.5436 | 3716.8146 | 88.7816 | 1000.2466 | 71.6462 | 1049.5535 | 382.0394 | 1.6666 | 42.1839 | 9167 | 9644 | 4779 | 34.3 | 1.1 | 13946 | 1267.8642 | 9.19 | 0.9892 | 15.9701 | 130555.3795 | 39.3171 | 14.7 | 69.6819 | 88.7227 | 0 | 0 | afternoon | Imo River | 9257.8291 | 9656.1543 | 4939.7734
MAOS001L:G1100A | 2025-04-21 | 8623 | 8515 | 31.2 | 4961.4319 | 3117 | 446.7 | 21.5 | 42.3 | Open Hole | ESP | Central Niger Delta | 446.1903 | 55.4224 | 1943.7992 | 2182.2023 | 259.58 | 1319.141 | 14.0461 | 1617.4745 | 1073.9688 | 3321.3625 | 73.4749 | 1282.6329 | 63.2337 | 1194.8595 | 343.8206 | 1.2194 | 30.8329 | 9132 | 9607 | 4831 | 34.6 | 1.1 | 13963 | 1288.7743 | 9.19 | 0.96486 | 21.492 | 19748.2475 | 34.0031 | 14.7 | 42.4234 | 94.1609 | 0 | 0 | morning | Imo River | 9341.1455 | 9098.1562 | 5150.5586
MAOS001L:G1100A | 2025-04-22 06:00 | 9116 | 8965 | 28.8 | 4965.7263 | 3117 | 446.7 | 21.5 | 42.3 | Open Hole | ESP | Central Niger Delta | 231.5951 | 45.5581 | 1488.541 | 2396.947 | 218.3962 | 1315.2075 | 14.5537 | 1860.3013 | 1353.7389 | 2895.0919 | 68.3467 | 1277.1091 | 50.8789 | 651.9355 | 216.9482 | 4.0568 | 46.6731 | 9140 | 9616 | 4883 | 34.8 | 1.1 | 14023 | 1043.9552 | 9.19 | 0.71803 | 18.6008 | 100628.2817 | 31.2603 | 14.7 | 41.0533 | 85.3168 | 0 | 1 | night | Imo River | 9054.4629 | 9227.2578 | 4977.3853
MAOS001L:G1100A | 2025-04-23 12:00 | 9335 | 8425 | 33 | 4935.5284 | 3117 | 446.7 | 21.5 | 42.3 | Open Hole | ESP | Central Niger Delta | 344.7581 | 49.0977 | 1804.8569 | 2093.4995 | 253.9215 | 1426.8435 | 5.8006 | 1500.5637 | 1818.4785 | 3510.3691 | 60.8437 | 1498.0514 | 71.7236 | 728.3067 | 279.5248 | 2.3654 | 41.6263 | 9085 | 9558 | 4935 | 35.2 | 1.1 | 14020 | 1166.067 | 9.2 | 0.79457 | 21.8622 | 193645.2744 | 38.8634 | 14.7 | 65.8707 | 94.8122 | 1 | 1 | afternoon | Imo River | 8951.3486 | 9007.5801 | 5240.3638
MAOS001L:G1100A | 2025-04-24 18:00 | 8748 | 8738 | 33.8 | 4937.649 | 3117 | 446.7 | 21.5 | 42.3 | Open Hole | ESP | Central Niger Delta | 829.1529 | 55.4015 | 1002.6422 | 2929.4342 | 382.6156 | 1485.0831 | 10.9586 | 1100.9612 | 1449.4641 | 3441.7048 | 83.8733 | 1370.8579 | 71.5313 | 1159.0131 | 248.0707 | 3.2856 | 35.4934 | 9089 | 9562 | 4987 | 35.4 | 1.1 | 14076 | 776.6341 | 9.19 | 0.75429 | 14.8978 | 173920.8002 | 25.9551 | 14.7 | 82.5268 | 86.318 | 0 | 0 | night | Imo River | 8982.5791 | 9235.4668 | 5135.7212
MAOS001L:G1100A | 2025-04-26 | 8516 | 8513 | 30 | 4887.3115 | 3117 | 446.7 | 21.5 | 42.3 | Open Hole | ESP | Central Niger Delta | 45.3076 | 52.7133 | 1438.55 | 2685.96 | 377.0547 | 1122.6644 | 17.0435 | 1887.1519 | 1182.1048 | 3960.1485 | 66.4808 | 1399.2436 | 72.232 | 648.5549 | 206.1565 | 4.0943 | 50.4447 | 8996 | 9464 | 5039 | 35.9 | 1.1 | 14035 | 1116.2928 | 9.19 | 0.76723 | 29.8789 | 51783.9687 | 26.9594 | 14.7 | 59.5046 | 95.8219 | 1 | 1 | afternoon | Imo River | 8855.1992 | 9289.2021 | 5549.7578
MAOS001L:G1100A | 2025-04-27 06:00 | 8930 | 8165 | 39.4 | 4945.6456 | 3117 | 446.7 | 21.5 | 42.3 | Open Hole | ESP | Central Niger Delta | 288.7608 | 50.244 | 1066.9419 | 2105.5215 | 360.6949 | 1436.874 | 18.9398 | 1027.7202 | 1180.4553 | 2905.1086 | 68.4975 | 1001.2626 | 75.7719 | 720.359 | 159.8604 | 1.2196 | 53.9756 | 9103 | 9577 | 5091 | 35.9 | 1.1 | 14194 | 1228.2213 | 9.19 | 0.83686 | 24.7654 | 83652.1652 | 35.4892 | 14.7 | 47.3933 | 98.4515 | 0 | 1 | night | Imo River | 9011.2197 | 9790.8037 | 5383.4341
MAOS001L:G1100A | 2025-04-28 12:00 | 8625 | 8451 | 30.8 | 4957.0861 | 3117 | 446.7 | 21.5 | 42.3 | Open Hole | ESP | Central Niger Delta | 685.6514 | 44.0156 | 1482.2994 | 2849.2401 | 325.1604 | 1387.6254 | 17.0616 | 1347.9987 | 1013.4797 | 2796.5451 | 83.8834 | 1253.0859 | 55.5396 | 1144.6605 | 190.6797 | 3.9827 | 46.3296 | 9124 | 9599 | 5144 | 36.1 | 1.1 | 14268 | 725.1588 | 9.19 | 0.71189 | 14.6054 | 75919.8413 | 31.1771 | 14.7 | 45.1826 | 86.8584 | 0 | 0 | night | Imo River | 9104.5068 | 9626.4883 | 5247.0596
MAOS001L:G1100A | 2025-04-29 18:00 | 8953 | 8417 | 32 | 4944.6971 | 3117 | 446.7 | 21.5 | 42.3 | Open Hole | ESP | Central Niger Delta | 892.7818 | 55.5063 | 1652.557 | 2841.6289 | 260.0888 | 1329.4785 | 7.6225 | 1726.6446 | 1114.8637 | 3533.3497 | 67.1659 | 1219.949 | 54.0617 | 1064.1662 | 278.9876 | 4.6372 | 38.0662 | 9102 | 9576 | 5196 | 36.3 | 1.1 | 14298 | 612.177 | 9.19 | 0.73238 | 44.5311 | 150045.5299 | 39.9191 | 14.7 | 49.1362 | 90.8521 | 1 | 0 | night | Imo River | 8721.7256 | 9528.2295 | 5250.6274
MAOS001L:G1100A | 2025-05-01 | 9000 | 8329 | 37.7 | 4910.0289 | 3117 | 446.7 | 21.5 | 42.3 | Open Hole | ESP | Central Niger Delta | 804.6418 | 55.7594 | 1631.0807 | 2996.4968 | 312.4781 | 1009.4389 | 13.5295 | 1233.033 | 1829.0923 | 2899.691 | 71.1316 | 1133.2926 | 74.2149 | 560.6745 | 227.5338 | 3.1021 | 43.4371 | 9038 | 9508 | 5248 | 36.7 | 1.1 | 14286 | 958.7701 | 9.19 | 0.74111 | 24.2006 | 190477.7087 | 39.457 | 14.7 | 66.0038 | 82.4406 | 1 | 1 | night | Imo River | 8731.5928 | 9222.5674 | 5635.9961
MAOS001L:G1100A | 2025-05-02 06:00 | 8599 | 8405 | 29 | 4878.2561 | 3117 | 446.7 | 21.5 | 42.3 | Open Hole | ESP | Central Niger Delta | 188.0149 | 42.1683 | 1297.2626 | 2303.6936 | 224.8109 | 1219.9901 | 18.513 | 1638.9556 | 1247.6576 | 3641.546 | 83.4306 | 1115.725 | 55.9106 | 828.8421 | 355.56 | 4.6832 | 59.5895 | 8979 | 9446 | 5300 | 37.1 | 1.1 | 14279 | 866.356 | 9.19 | 0.72223 | 16.567 | 31196.1167 | 27.8834 | 14.7 | 49.7307 | 90.1338 | 0 | 1 | morning | Imo River | 8865.4072 | 9483.6719 | 5672.9619
MAOS001L:G1100A | 2025-05-03 12:00 | 9331 | 8175 | 36 | 4836.6259 | 3117 | 446.7 | 21.5 | 42.3 | Open Hole | ESP | Central Niger Delta | 728.4811 | 57.7599 | 1204.1651 | 2580.9338 | 332.3746 | 1490.0478 | 12.7888 | 1767.2791 | 1514.0402 | 3400.5577 | 82.7374 | 1293.0047 | 69.1083 | 644.6188 | 353.0374 | 2.2468 | 32.1463 | 8903 | 9366 | 5352 | 37.5 | 1.1 | 14255 | 1445.0466 | 9.19 | 0.98776 | 12.136 | 100991.2343 | 31.8425 | 14.7 | 67.332 | 83.0699 | 0 | 1 | night | Imo River | 8828.7539 | 9162.75 | 5385.1851
MAOS001L:G1100A | 2025-05-04 18:00 | 8528 | 8045 | 34.8 | 4904.8464 | 3117 | 446.7 | 21.5 | 42.3 | Open Hole | ESP | Central Niger Delta | 860.7085 | 59.9823 | 1029.7904 | 2167.8076 | 294.856 | 1355.5706 | 10.5825 | 1895.1307 | 1627.4366 | 2836.8353 | 82.3144 | 1464.1762 | 79.698 | 1126.9582 | 186.8651 | 3.3846 | 39.1482 | 9028 | 9498 | 5404 | 37.4 | 1.1 | 14432 | 890.9991 | 9.19 | 0.75143 | 17.4219 | 26396.2685 | 37.505 | 14.7 | 77.6484 | 82.5034 | 1 | 1 | night | Imo River | 8870.6846 | 9362.166 | 5611.498
MAOS001L:G1100A | 2025-05-06 | 9281 | 8158 | 35.8 | 4883.1269 | 3117 | 446.7 | 21.5 | 42.3 | Open Hole | ESP | Central Niger Delta | 392.891 | 54.8056 | 1415.2075 | 2925.3149 | 212.489 | 1023.4695 | 13.1502 | 1833.4788 | 1729.428 | 3123.0331 | 68.7915 | 1360.786 | 72.9523 | 575.9514 | 200.1438 | 1.6328 | 51.2584 | 8988 | 9456 | 5456 | 37.8 | 1.1 | 14444 | 1060.5444 | 9.19 | 0.90485 | 23.8363 | 153499.7679 | 36.9628 | 14.7 | 85.8088 | 94.9358 | 1 | 0 | morning | Imo River | 9023.4785 | 9286.623 | 5465.4922
MAOS001L:G1100A | 2025-05-07 06:00 | 8820 | 8624 | 28.7 | 4862.9724 | 3117 | 446.7 | 21.5 | 42.3 | Open Hole | ESP | Central Niger Delta | 738.016 | 56.3459 | 1873.837 | 2965.897 | 388.2545 | 1193.6752 | 17.0117 | 1214.1356 | 1918.912 | 2524.9997 | 66.6086 | 1144.6026 | 60.3013 | 1101.7625 | 162.3663 | 3.6743 | 47.6602 | 8951 | 9417 | 5508 | 38.1 | 1.1 | 14459 | 950.8041 | 9.19 | 0.74233 | 16.6229 | 138782.733 | 34.7638 | 14.7 | 60.6701 | 80.324 | 1 | 1 | night | Imo River | 8840.7158 | 9351.6689 | 5386.9619
MAOS001L:G1100A | 2025-05-08 12:00 | 9427 | 8044 | 32.1 | 4856.3991 | 3117 | 446.7 | 21.5 | 42.3 | Open Hole | ESP | Central Niger Delta | 915.2483 | 55.7313 | 1611.6519 | 2778.317 | 350.88 | 1068.8009 | 19.5482 | 1535.4269 | 1814.8436 | 2642.217 | 62.3848 | 1423.5886 | 68.4994 | 1030.6404 | 256.9101 | 1.7596 | 45.5902 | 8939 | 9404 | 5560 | 38.3 | 1.1 | 14499 | 788.7992 | 9.19 | 0.98555 | 10.6871 | 12344.8666 | 31.3426 | 14.7 | 49.1266 | 88.7675 | 1 | 0 | night | Imo River | 8940.2334 | 9307.6094 | 5572.4868
MAOS001L:G1100A | 2025-05-09 18:00 | 8651 | 8587 | 32 | 4833.2792 | 3117 | 446.7 | 21.5 | 42.3 | Open Hole | ESP | Central Niger Delta | 371.7625 | 50.7794 | 1960.2713 | 2207.2368 | 366.0269 | 1077.0515 | 17.6626 | 1661.0359 | 1786.688 | 3692.2035 | 67.442 | 1293.3689 | 50.8304 | 838.5758 | 369.9874 | 4.4931 | 53.6413 | 8897 | 9360 | 5612 | 38.7 | 1.1 | 14509 | 921.3109 | 9.19 | 0.94819 | 39.5323 | 41648.369 | 37.6548 | 14.7 | 73.174 | 81.3304 | 1 | 1 | night | Imo River | 8860.5332 | 9334.1309 | 5503.1753
MAOS001L:G1100A | 2025-05-11 | 9409 | 8418 | 32.1 | 4832.4122 | 3117 | 446.7 | 21.5 | 42.3 | Open Hole | ESP | Central Niger Delta | 631.1601 | 40.6641 | 1944.4883 | 2539.8396 | 280.7705 | 1428.3552 | 10.9782 | 1690.8659 | 1546.1808 | 3833.3407 | 65.7633 | 1420.2009 | 55.0265 | 975.8592 | 371.2845 | 4.7438 | 40.3403 | 8895 | 9358 | 5664 | 38.9 | 1.1 | 14559 | 772.3398 | 9.19 | 0.84302 | 16.5004 | 171962.3367 | 33.8367 | 14.7 | 43.6547 | 81.7428 | 1 | 1 | night | Imo River | 8985.5293 | 9356.5518 | 5559.001
MAOS001L:G1100A | 2025-05-12 06:00 | 9479 | 8081 | 36.6 | 4803.01 | 3117 | 446.7 | 21.5 | 42.3 | Open Hole | ESP | Central Niger Delta | 278.0879 | 41.5456 | 1642.6791 | 2638.6006 | 300.7318 | 1478.8666 | 5.1063 | 1194.1647 | 1283.4912 | 2863.8658 | 72.1688 | 1377.4993 | 69.7959 | 997.6715 | 376.3336 | 1.8105 | 33.6479 | 8841 | 9301 | 5716 | 39.3 | 1.1 | 14557 | 1361.4466 | 9.19 | 0.78105 | 35.7995 | 176276.3234 | 26.8773 | 14.7 | 46.4151 | 96.9439 | 1 | 0 | afternoon | Imo River | 8982.7676 | 9363.3252 | 5906.3711
MAOS001L:G1100A | 2025-05-13 12:00 | 9043 | 8407 | 30.9 | 4768.6971 | 3117 | 446.7 | 21.5 | 42.3 | Open Hole | ESP | Central Niger Delta | 293.0929 | 40.3232 | 1684.0787 | 2757.2173 | 324.1413 | 1047.3341 | 5.9854 | 1336.8461 | 1788.8876 | 3698.973 | 85.2751 | 1093.0708 | 73.1709 | 1103.9127 | 396.3752 | 4.2219 | 36.3469 | 8778 | 9235 | 5768 | 39.7 | 1.1 | 14546 | 1007.4977 | 9.19 | 0.90145 | 15.1826 | 136191.0625 | 26.0387 | 14.7 | 47.2953 | 95.5832 | 0 | 1 | afternoon | Imo River | 8659.4521 | 9118.2666 | 5725.1914
MAOS001L:G1100A | 2025-05-14 18:00 | 8973 | 8449 | 36 | 4781.7519 | 3117 | 446.7 | 21.5 | 42.3 | Open Hole | ESP | Central Niger Delta | 365.8914 | 43.0797 | 1140.4157 | 2807.1995 | 305.0996 | 1140.8794 | 10.8404 | 1667.7458 | 1940.0897 | 3358.5193 | 83.4215 | 1017.0339 | 64.8835 | 1126.7847 | 337.0422 | 1.4645 | 39.8852 | 8802 | 9260 | 5821 | 39.8 | 1.1 | 14623 | 1136.8907 | 9.19 | 0.85213 | 18.0801 | 135894.1874 | 39.9311 | 14.7 | 65.7353 | 85.4175 | 0 | 1 | morning | Imo River | 8594.9541 | 8906.5029 | 6026.7798
MAOS001L:G1100A | 2025-05-16 | 8607 | 8805 | 36.1 | 4829.1371 | 3117 | 446.7 | 21.5 | 42.3 | Open Hole | ESP | Central Niger Delta | 436.9903 | 53.6995 | 1931.1858 | 2616.2147 | 271.414 | 1136.0999 | 17.6765 | 1984.5645 | 1648.4088 | 3306.3143 | 83.1349 | 1178.3848 | 63.7091 | 1076.5259 | 329.4347 | 3.3703 | 33.1059 | 8889 | 9352 | 5873 | 39.8 | 1.1 | 14762 | 994.2543 | 9.19 | 0.76256 | 17.8564 | 58135.5335 | 26.0923 | 14.7 | 51.6235 | 82.986 | 0 | 1 | morning | Imo River | 8588.0732 | 9318.4512 | 5918.3438
MAOS001L:G1100A | 2025-05-17 06:00 | 8855 | 8362 | 27 | 4725.9054 | 3117 | 446.7 | 21.5 | 42.3 | Open Hole | ESP | Central Niger Delta | 216.7635 | 42.1558 | 1492.8178 | 2586.101 | 244.5421 | 1402.1275 | 13.4079 | 1209.6112 | 1158.431 | 3340.1212 | 85.8432 | 1438.2553 | 72.9431 | 819.425 | 252.6674 | 2.0345 | 50.9289 | 8699 | 9152 | 5925 | 40.5 | 1.1 | 14624 | 575.592 | 9.2 | 0.89645 | 23.5462 | 44772.5701 | 35.9202 | 14.7 | 81.9526 | 84.2674 | 0 | 0 | morning | Imo River | 8674.2441 | 8771.0928 | 6250.1108
MAOS001L:G1100A | 2025-05-18 12:00 | 9427 | 8534 | 31.8 | 4764.4108 | 3117 | 446.7 | 21.5 | 42.3 | Open Hole | ESP | Central Niger Delta | 283.9945 | 49.5787 | 1673.7213 | 2855.5909 | 284.4389 | 1183.6812 | 18.2742 | 1443.4595 | 1088.3993 | 3549.9206 | 65.7486 | 1270.3413 | 77.6728 | 1162.3491 | 138.4146 | 2.8597 | 33.7282 | 8770 | 9226 | 5977 | 40.5 | 1.1 | 14747 | 948.6389 | 9.19 | 0.98499 | 26.1002 | 50811.3612 | 35.7236 | 14.7 | 73.3789 | 84.672 | 1 | 1 | morning | Imo River | 8414.5488 | 8756.9092 | 6217.5693
MAOS001L:G1100A | 2025-05-19 18:00 | 8500 | 8612 | 34.4 | 4778.0925 | 3117 | 446.7 | 21.5 | 42.3 | Open Hole | ESP | Central Niger Delta | 366.5209 | 53.6045 | 1689.5235 | 2863.2857 | 384.9397 | 1220.0204 | 11.3126 | 1912.7903 | 1231.5768 | 3939.4372 | 61.9382 | 1327.3658 | 50.3513 | 1177.2364 | 291.49 | 1.9569 | 31.305 | 8795 | 9253 | 6029 | 40.7 | 1.1 | 14824 | 553.5814 | 9.19 | 0.91689 | 12.9803 | 176733.7895 | 37.5575 | 14.7 | 83.253 | 83.1516 | 0 | 1 | night | Imo River | 8584.7998 | 9065.4658 | 6248.4575
MAOS001L:G1100A | 2025-05-21 | 8911 | 8179 | 32.7 | 4679.0234 | 3117 | 446.7 | 21.5 | 42.3 | Open Hole | ESP | Central Niger Delta | 901.0493 | 53.858 | 1472.7302 | 2327.2986 | 237.7834 | 1154.3261 | 10.8157 | 1245.5318 | 1433.0481 | 3140.2198 | 65.1861 | 1001.7549 | 67.6183 | 679.6792 | 307.9433 | 1.8892 | 43.9966 | 8613 | 9061 | 6081 | 41.4 | 1.1 | 14694 | 688.4832 | 9.19 | 0.8719 | 11.178 | 112001.6879 | 27.1726 | 14.7 | 69.2009 | 87.9194 | 1 | 0 | afternoon | Imo River | 8686.46 | 8772.5801 | 6136.6724
MAOS001L:G1100A | 2025-05-22 06:00 | 8708 | 8070 | 35 | 4757.2581 | 3117 | 446.7 | 21.5 | 42.3 | Open Hole | ESP | Central Niger Delta | 881.7005 | 53.9135 | 1564.4912 | 2200.6358 | 341.513 | 1115.1792 | 10.1916 | 1236.461 | 1090.7172 | 3207.9654 | 79.8449 | 1132.5881 | 76.9536 | 804.1374 | 139.7135 | 4.4225 | 44.6297 | 8757 | 9213 | 6133 | 41.2 | 1.1 | 14890 | 1390.4731 | 9.19 | 0.75113 | 27.0368 | 48133.646 | 36.9278 | 14.7 | 64.677 | 82.1882 | 0 | 1 | afternoon | Imo River | 8610.0488 | 8866.7744 | 6263.3267
MAOS001L:G1100A | 2025-05-23 12:00 | 9033 | 8056 | 32.6 | 4704.8973 | 3117 | 446.7 | 21.5 | 42.3 | Open Hole | ESP | Central Niger Delta | 936.4135 | 46.5873 | 1990.3612 | 2315.6489 | 362.932 | 1498.8372 | 8.8812 | 1949.737 | 1402.1945 | 3984.9075 | 65.3333 | 1295.695 | 70.3274 | 1000.4923 | 355.7905 | 1.6655 | 50.7358 | 8660 | 9111 | 6185 | 41.7 | 1.1 | 14845 | 843.0078 | 9.19 | 0.81309 | 46.7072 | 157519.9716 | 38.1703 | 14.7 | 56.6497 | 89.2878 | 1 | 0 | night | Imo River | 8732.167 | 9220.4629 | 6662.2349
MAOS001L:G1100A | 2025-05-24 18:00 | 9224 | 8257 | 34.1 | 4734.0326 | 3117 | 446.7 | 21.5 | 42.3 | Open Hole | ESP | Central Niger Delta | 825.0973 | 58.9143 | 1301.8776 | 2180.1068 | 214.8516 | 1273.006 | 17.3666 | 1076.1509 | 1640.6979 | 2811.0947 | 64.514 | 1397.6632 | 58.1201 | 657.1873 | 289.8482 | 3.2438 | 35.3459 | 8714 | 9167 | 6237 | 41.7 | 1.1 | 14951 | 1056.9714 | 9.19 | 0.71141 | 19.6584 | 49650.712 | 39.5844 | 14.7 | 85.7447 | 96.2403 | 1 | 1 | morning | Imo River | 8578.9316 | 9228.6211 | 6243.1812
MAOS001L:G1100A | 2025-05-26 | 9197 | 8570 | 29.8 | 4729.0637 | 3117 | 446.7 | 21.5 | 42.3 | Open Hole | ESP | Central Niger Delta | 757.5165 | 53.2486 | 1179.5041 | 2092.3419 | 259.9176 | 1005.4184 | 18.6799 | 1940.7166 | 1297.8852 | 2976.0097 | 82.6878 | 1392.5103 | 58.7807 | 659.3615 | 395.5456 | 3.4901 | 55.2943 | 8705 | 9158 | 6289 | 41.9 | 1.1 | 14994 | 689.1766 | 9.19 | 0.80785 | 14.3237 | 177140.5944 | 36.6188 | 14.7 | 67.645 | 88.8001 | 1 | 0 | morning | Imo River | 8622.7783 | 8734.083 | 6252.373
MAOS001L:G1100A | 2025-05-27 06:00 | 8927 | 8742 | 32.1 | 4700.5473 | 3117 | 446.7 | 21.5 | 42.3 | Open Hole | ESP | Central Niger Delta | 205.2587 | 42.2661 | 1378.9433 | 2942.9774 | 366.5265 | 1019.3358 | 9.3092 | 1790.1458 | 1443.7369 | 3625.2632 | 71.0151 | 1099.7992 | 62.9254 | 741.6671 | 106.5814 | 4.455 | 50.4782 | 8652 | 9102 | 6341 | 42.3 | 1.1 | 14993 | 951.4903 | 9.19 | 0.88748 | 20.8822 | 21446.0531 | 31.9479 | 14.7 | 61.1322 | 80.2293 | 0 | 0 | night | Imo River | 8735.1025 | 9160.9609 | 6541.8569
MAOS001L:G1100A | 2025-05-28 12:00 | 8863 | 8872 | 33.6 | 4694.0587 | 3117 | 446.7 | 21.5 | 42.3 | Open Hole | ESP | Central Niger Delta | 250.2313 | 54.3871 | 1260.0936 | 2538.4459 | 285.0487 | 1366.5774 | 7.9528 | 1798.5885 | 1281.2834 | 3713.6728 | 66.0215 | 1391.3152 | 53.5508 | 1044.4129 | 102.1179 | 2.5683 | 58.2259 | 8640 | 9090 | 6393 | 42.5 | 1.1 | 15033 | 1281.1031 | 9.19 | 0.88064 | 15.0833 | 142852.5661 | 29.452 | 14.7 | 71.3113 | 84.0402 | 1 | 0 | night | Imo River | 8460.7812 | 8751.3096 | 6019.8301
MAOS001L:G1100A | 2025-05-29 18:00 | 9285 | 8209 | 35.1 | 4580.0632 | 3117 | 446.7 | 21.5 | 42.3 | Open Hole | ESP | Central Niger Delta | 608.2628 | 40.5386 | 1350.2087 | 2389.8477 | 219.3027 | 1205.7139 | 9.7358 | 1919.8154 | 1632.2523 | 2971.412 | 66.7974 | 1128.3079 | 57.9555 | 542.2266 | 248.9342 | 4.3987 | 53.0425 | 8430 | 8869 | 6445 | 43.3 | 1.1 | 14875 | 750.8473 | 9.19 | 0.72976 | 17.3452 | 108731.5434 | 35.2007 | 14.7 | 47.0663 | 91.1304 | 1 | 1 | morning | Imo River | 8369.1348 | 8705.1162 | 6433.6421
MAOS001L:G1100A | 2025-05-31 | 9129 | 8986 | 31.8 | 4700.0356 | 3117 | 446.7 | 21.5 | 42.3 | Open Hole | ESP | Central Niger Delta | 813.6279 | 49.4524 | 1968.6278 | 2352.8229 | 263.9301 | 1302.3557 | 15.8511 | 1583.0174 | 1648.7528 | 3316.6083 | 62.8343 | 1446.2769 | 59.914 | 546.7913 | 103.5977 | 2.5067 | 50.1071 | 8651 | 9101 | 6498 | 42.9 | 1.1 | 15149 | 837.951 | 9.19 | 0.84155 | 26.2158 | 95058.8382 | 30.1123 | 14.7 | 50.8006 | 85.5921 | 0 | 1 | night | Imo River | 8663.2119 | 8776.8643 | 6448.6694
MAOS001L:G1100A | 2025-06-01 06:00 | 8890 | 8177 | 41 | 4643.7204 | 3117 | 446.7 | 21.5 | 42.3 | Open Hole | ESP | Central Niger Delta | 757.4199 | 53.7211 | 1292.2037 | 2285.5445 | 274.4383 | 1299.882 | 9.9904 | 1623.1731 | 1035.463 | 3053.2437 | 75.0037 | 1141.0496 | 72.3703 | 810.2507 | 380.5205 | 4.9878 | 55.4601 | 8548 | 8993 | 6550 | 43.4 | 1.1 | 15098 | 932.0315 | 9.19 | 0.97385 | 38.4777 | 52473.7972 | 34.9411 | 14.7 | 86.8607 | 84.3739 | 1 | 1 | morning | Imo River | 8568.5508 | 8806.709 | 6254.5645
MAOS001L:G1100A | 2025-06-02 12:00 | 8750 | 8266 | 32.7 | 4706.8425 | 3117 | 446.7 | 21.5 | 42.3 | Open Hole | ESP | Central Niger Delta | 592.8279 | 40.0458 | 1803.357 | 2900.9357 | 260.2824 | 1421.6789 | 13.6038 | 1859.4977 | 1804.4734 | 2549.5 | 71.1074 | 1478.2393 | 50.7043 | 864.0311 | 172.3814 | 2.7159 | 50.9958 | 8664 | 9115 | 6602 | 43.2 | 1.1 | 15266 | 1350.0229 | 9.19 | 0.85546 | 18.9061 | 163714.0125 | 29.33 | 14.7 | 88.0892 | 80.692 | 0 | 1 | morning | Imo River | 8697.2812 | 8562.2402 | 6605.4917
MAOS001L:G1100A | 2025-06-03 18:00 | 9164 | 8512 | 32.4 | 4637.17 | 3117 | 446.7 | 21.5 | 42.3 | Open Hole | ESP | Central Niger Delta | 713.4839 | 54.6473 | 1681.6256 | 2277.2396 | 308.8893 | 1377.0742 | 9.9253 | 1155.3578 | 1511.5321 | 3087.0074 | 67.9021 | 1319.3207 | 66.8992 | 1067.5134 | 338.0025 | 2.2797 | 35.4798 | 8536 | 8980 | 6654 | 43.8 | 1.1 | 15190 | 1155.6153 | 9.19 | 0.86319 | 34.1278 | 182523.7951 | 31.2622 | 14.7 | 77.5542 | 84.253 | 0 | 0 | morning | Imo River | 8340.7676 | 8642.0801 | 6624.7983
MAOS001L:G1100A | 2025-06-05 | 8725 | 8456 | 29.5 | 4693.716 | 3117 | 446.7 | 21.5 | 42.3 | Open Hole | ESP | Central Niger Delta | 396.394 | 51.9454 | 1548.2332 | 2142.0137 | 313.2851 | 1486.847 | 6.1966 | 1318.6716 | 1014.8048 | 2795.1591 | 63.5614 | 1088.9645 | 78.9918 | 1071.8495 | 301.0301 | 4.4738 | 50.7678 | 8640 | 9090 | 6706 | 43.7 | 1.1 | 15346 | 765.0796 | 9.19 | 0.78752 | 18.5393 | 10518.9342 | 29.2583 | 14.7 | 69.5777 | 81.3801 | 0 | 0 | morning | Imo River | 8358.5273 | 8426.4941 | 6636.5449
MAOS001L:G1100A | 2025-06-06 06:00 | 9080 | 8018 | 31.8 | 4614.4111 | 3117 | 446.7 | 21.5 | 42.3 | Open Hole | ESP | Central Niger Delta | 671.4064 | 41.5957 | 1845.6199 | 2143.1233 | 384.2218 | 1086.5309 | 10.2459 | 1788.0215 | 1947.9813 | 2899.7157 | 73.5765 | 1160.1327 | 55.6321 | 1077.4683 | 274.9426 | 2.7955 | 41.0706 | 8494 | 8936 | 6758 | 44.3 | 1.1 | 15252 | 1235.7281 | 9.19 | 0.73302 | 18.7564 | 86011.8821 | 38.2747 | 14.7 | 77.2319 | 89.9023 | 1 | 1 | night | Imo River | 8507.5879 | 8850.6904 | 6879.2334
MAOS001L:G1100A | 2025-06-07 12:00 | 9201 | 8380 | 32.5 | 4547.4772 | 3117 | 446.7 | 21.5 | 42.3 | Open Hole | ESP | Central Niger Delta | 821.5275 | 59.249 | 1582.977 | 2306.6683 | 276.1374 | 1400.5459 | 18.5238 | 1437.0654 | 1055.9139 | 3231.6115 | 63.7605 | 1094.9018 | 53.2986 | 954.5902 | 312.3573 | 1.3956 | 45.5755 | 8370 | 8806 | 6810 | 44.9 | 1.1 | 15180 | 961.7163 | 9.19 | 0.89801 | 21.6215 | 128677.9672 | 39.9282 | 14.7 | 53.3081 | 87.5873 | 0 | 1 | afternoon | Imo River | 8657.0898 | 8446.3652 | 6495.3179
MAOS001L:G1100A | 2025-06-08 18:00 | 9462 | 8480 | 33.2 | 4589.0058 | 3117 | 446.7 | 21.5 | 42.3 | Open Hole | ESP | Central Niger Delta | 913.9377 | 46.5012 | 1982.3165 | 2413.5647 | 224.6184 | 1392.3091 | 6.4842 | 1084.9837 | 1465.3512 | 3887.6458 | 66.8482 | 1436.0509 | 69.783 | 731.9421 | 377.078 | 3.6139 | 44.3537 | 8447 | 8887 | 6862 | 44.8 | 1.1 | 15309 | 1012.8327 | 9.19 | 0.73287 | 11.5248 | 130320.5499 | 25.8509 | 14.7 | 48.0857 | 94.276 | 1 | 1 | morning | Imo River | 8296.7139 | 8657.1318 | 6826.5537
MAOS001L:G1100A | 2025-06-10 | 9310 | 8143 | 32.4 | 4587.4342 | 3117 | 446.7 | 21.5 | 42.3 | Open Hole | ESP | Central Niger Delta | 977.9293 | 49.5548 | 1128.6193 | 2110.1911 | 212.261 | 1369.1956 | 5.3455 | 1628.5637 | 1856.0327 | 3582.6662 | 63.3117 | 1284.2916 | 79.3241 | 1031.9832 | 331.3365 | 4.9739 | 36.4572 | 8444 | 8883 | 6914 | 45 | 1.1 | 15358 | 673.7384 | 9.19 | 0.76425 | 31.1995 | 62875.1162 | 34.0887 | 14.7 | 53.5473 | 96.0816 | 0 | 1 | morning | Imo River | 8345.1982 | 8775.5566 | 7128.7329
MAOS001L:G1100A | 2025-06-11 06:00 | 8879 | 8336 | 29.7 | 4555.9801 | 3117 | 446.7 | 21.5 | 42.3 | Open Hole | ESP | Central Niger Delta | 3.2769 | 48.7932 | 1545.2989 | 2707.2108 | 271.5719 | 1150.9335 | 12.9771 | 1711.9378 | 1390.1569 | 3927.53 | 79.0922 | 1202.4451 | 60.3029 | 940.4371 | 156.859 | 4.5598 | 50.3689 | 8386 | 8822 | 6966 | 45.4 | 1.1 | 15352 | 861.8193 | 9.2 | 0.89832 | 32.4767 | 114764.4709 | 37.7361 | 14.7 | 41.2968 | 93.8323 | 1 | 0 | afternoon | Imo River | 8478.543 | 8777.7021 | 6917.2056
MAOS001L:G1100A | 2025-06-12 12:00 | 9425 | 8673 | 30.9 | 4590.3837 | 3117 | 446.7 | 21.5 | 42.3 | Open Hole | ESP | Central Niger Delta | 565.2189 | 47.4283 | 1836.5347 | 2146.9148 | 236.1939 | 1257.1524 | 17.9361 | 1081.0352 | 1755.245 | 3877.9828 | 74.0193 | 1304.0283 | 73.3888 | 1023.431 | 164.9451 | 4.1885 | 51.0599 | 8449 | 8889 | 7018 | 45.4 | 1.1 | 15467 | 705.1474 | 9.19 | 0.86373 | 18.4274 | 103325.3584 | 37.9302 | 14.7 | 48.7007 | 88.0566 | 1 | 0 | night | Imo River | 8380.7139 | 8999.6914 | 6945.3735
MAOS001L:G1100A | 2025-06-13 18:00 | 9497 | 8646 | 26.6 | 4562.8148 | 3117 | 446.7 | 21.5 | 42.3 | Open Hole | ESP | Central Niger Delta | 477.047 | 58.4569 | 1637.5737 | 2173.6066 | 365.2198 | 1322.4911 | 10.078 | 1153.7291 | 1263.2614 | 3695.1199 | 83.8829 | 1332.8351 | 50.2301 | 829.7429 | 343.3957 | 4.6387 | 50.725 | 8399 | 8836 | 7070 | 45.7 | 1.1 | 15469 | 1380.7305 | 9.19 | 0.87274 | 28.0821 | 151964.6556 | 38.8155 | 14.7 | 53.3735 | 86.3968 | 1 | 0 | afternoon | Imo River | 8537.5508 | 9117.4619 | 7080.4404
MAOS001L:G1100A | 2025-06-15 | 8626 | 8556 | 33.2 | 4534.1369 | 3117 | 446.7 | 21.5 | 42.3 | Open Hole | ESP | Central Niger Delta | 887.8741 | 42.4446 | 1374.7616 | 2890.7845 | 235.1221 | 1390.0944 | 5.5661 | 1804.1755 | 1116.2341 | 2799.854 | 77.2293 | 1437.9642 | 61.1784 | 1087.7673 | 303.287 | 4.5256 | 39.7131 | 8346 | 8780 | 7122 | 46 | 1.1 | 15468 | 627.8981 | 9.19 | 0.74922 | 33.2608 | 103487.474 | 28.6401 | 14.7 | 41.0145 | 98.4071 | 1 | 1 | afternoon | Imo River | 8309.2256 | 8805.2949 | 7328.6396
MAOS001L:G1100A | 2025-06-16 06:00 | 9433 | 8046 | 38.2 | 4521.2311 | 3117 | 446.7 | 21.5 | 42.3 | Open Hole | ESP | Central Niger Delta | 903.5974 | 54.3791 | 1281.4874 | 2705.7802 | 292.0613 | 1286.085 | 16.9304 | 1968.0011 | 1240.8638 | 2987.2151 | 79.8212 | 1476.7637 | 52.1084 | 881.6533 | 164.1676 | 4.9245 | 40.9114 | 8322 | 8755 | 7174 | 46.3 | 1.1 | 15496 | 974.1853 | 9.2 | 0.93787 | 18.4384 | 187263.4187 | 34.6804 | 14.7 | 57.6588 | 82.0458 | 0 | 1 | night | Imo River | 8281.0654 | 8686.8496 | 7293.0303
MAOS001L:G1100A | 2025-06-17 12:00 | 9318 | 8319 | 34.8 | 4492.2818 | 3117 | 446.7 | 21.5 | 42.3 | Open Hole | ESP | Central Niger Delta | 602.8028 | 43.2194 | 1890.3644 | 2039.5433 | 365.9121 | 1448.1467 | 17.5777 | 1333.8477 | 1735.6771 | 2655.1252 | 61.4788 | 1131.6829 | 68.9808 | 781.4849 | 393.6765 | 4.8432 | 46.7309 | 8269 | 8699 | 7227 | 46.6 | 1.1 | 15496 | 529.5123 | 9.19 | 0.98262 | 22.1148 | 177818.8084 | 38.1093 | 14.7 | 57.5128 | 87.0926 | 1 | 0 | night | Imo River | 8263.6406 | 8669.8184 | 7110.52
MAOS001L:G1100A | 2025-06-18 18:00 | 9126 | 8352 | 32.7 | 4543.3283 | 3117 | 446.7 | 21.5 | 42.3 | Open Hole | ESP | Central Niger Delta | 966.5397 | 41.7117 | 1177.5929 | 2698.1636 | 326.9682 | 1422.1313 | 14.0943 | 1007.2387 | 1461.5728 | 3183.3631 | 86.4813 | 1288.3794 | 57.0267 | 1068.0535 | 147.003 | 2.6338 | 58.7205 | 8363 | 8798 | 7279 | 46.5 | 1.1 | 15642 | 1120.2193 | 9.19 | 0.97062 | 37.3071 | 85454.9485 | 36.2523 | 14.7 | 53.2769 | 97.4074 | 0 | 0 | morning | Imo River | 8352.2715 | 8752.1074 | 7203.7295
MAOS001L:G1100A | 2025-06-20 | 9158 | 8468 | 31.3 | 4549.1815 | 3117 | 446.7 | 21.5 | 42.3 | Open Hole | ESP | Central Niger Delta | 367.005 | 59.5695 | 1967.7603 | 2638.0949 | 267.759 | 1171.6404 | 5.4914 | 1966.0016 | 1447.7553 | 3784.293 | 62.9894 | 1178.0215 | 75.1027 | 812.0575 | 363.5591 | 4.4822 | 47.4054 | 8374 | 8810 | 7331 | 46.7 | 1.1 | 15705 | 1175.8503 | 9.19 | 0.99665 | 11.4317 | 103826.4165 | 36.3807 | 14.7 | 72.0363 | 82.9129 | 0 | 0 | night | Imo River | 8140.4258 | 8614.7305 | 7172.814
MAOS001L:G1100A | 2025-06-21 06:00 | 8687 | 8360 | 33.1 | 4538.8248 | 3117 | 446.7 | 21.5 | 42.3 | Open Hole | ESP | Central Niger Delta | 652.0725 | 52.8841 | 1805.5406 | 2237.7147 | 396.2067 | 1161.9598 | 10.8027 | 1442.9289 | 1172.2527 | 3882.1482 | 73.062 | 1499.1691 | 69.0739 | 611.074 | 324.0074 | 4.2463 | 39.3609 | 8355 | 8790 | 7383 | 46.9 | 1.1 | 15738 | 1209.4036 | 9.19 | 0.8173 | 15.0054 | 181519.8091 | 35.1002 | 14.7 | 53.9228 | 93.5402 | 1 | 0 | afternoon | Imo River | 8346.0576 | 8520.7031 | 7240.6924
MAOS001L:G1100A | 2025-06-22 12:00 | 8998 | 8501 | 35.8 | 4505.1497 | 3117 | 446.7 | 21.5 | 42.3 | Open Hole | ESP | Central Niger Delta | 613.3035 | 49.7901 | 1190.4379 | 2274.0475 | 255.7307 | 1226.9437 | 8.3593 | 1083.8781 | 1660.2603 | 2757.4077 | 68.281 | 1420.5161 | 76.9259 | 1083.4692 | 151.3569 | 4.0532 | 52.1838 | 8293 | 8724 | 7435 | 47.3 | 1.1 | 15728 | 1170.3407 | 9.19 | 0.91661 | 15.2502 | 181220.9528 | 39.0048 | 14.7 | 59.1357 | 91.2137 | 1 | 0 | night | Imo River | 8267.4609 | 8628.8047 | 7472.2764
MAOS001L:G1100A | 2025-06-23 18:00 | 9496 | 8211 | 33.2 | 4467.9372 | 3117 | 446.7 | 21.5 | 42.3 | Open Hole | ESP | Central Niger Delta | 246.2253 | 41.3792 | 1470.4212 | 2373.223 | 288.8282 | 1061.8316 | 10.9894 | 1543.0306 | 1583.5583 | 2828.0062 | 66.5225 | 1021.4396 | 60.7345 | 733.721 | 365.0213 | 3.9906 | 30.2692 | 8224 | 8652 | 7487 | 47.7 | 1.1 | 15711 | 688.9067 | 9.19 | 0.84769 | 42.7253 | 113460.6976 | 33.4654 | 14.7 | 77.3347 | 81.866 | 1 | 1 | morning | Imo River | 8151.4102 | 8741.1436 | 7757.9512
MAOS001L:G1100A | 2025-06-25 | 9462 | 8308 | 30.9 | 4491.9584 | 3117 | 446.7 | 21.5 | 42.3 | Open Hole | ESP | Central Niger Delta | 376.1039 | 42.756 | 1033.291 | 2215.014 | 255.2051 | 1192.0183 | 15.0039 | 1490.6746 | 1595.6435 | 2596.4491 | 69.3142 | 1338.7554 | 51.1919 | 801.4109 | 222.729 | 2.8768 | 36.5786 | 8268 | 8698 | 7539 | 47.7 | 1.1 | 15807 | 957.051 | 9.19 | 0.77366 | 11.2694 | 174516.7777 | 37.4058 | 14.7 | 75.0373 | 87.4521 | 1 | 0 | afternoon | Imo River | 8045.1006 | 8528.3154 | 7643.1919
MAOS001L:G1100A | 2025-06-26 06:00 | 9147 | 8955 | 32.8 | 4451.0812 | 3117 | 446.7 | 21.5 | 42.3 | Open Hole | ESP | Central Niger Delta | 176.8706 | 42.7011 | 1307.3409 | 2999.2119 | 395.3711 | 1333.4793 | 13.6014 | 1623.3734 | 1354.2994 | 2710.3886 | 78.3803 | 1236.9183 | 52.6623 | 1108.3389 | 360.845 | 3.0767 | 54.087 | 8193 | 8619 | 7591 | 48.1 | 1.1 | 15784 | 810.2604 | 9.2 | 0.86098 | 18.8835 | 10309.4044 | 31.6197 | 14.7 | 49.9759 | 86.891 | 0 | 0 | afternoon | Imo River | 8025.459 | 8630.8457 | 7483.0068
MAOS001L:G1100A | 2025-06-27 12:00 | 9413 | 8156 | 35.1 | 4475.8211 | 3117 | 446.7 | 21.5 | 42.3 | Open Hole | ESP | Central Niger Delta | 753.6319 | 50.6935 | 1873.3733 | 2421.9172 | 369.148 | 1045.6663 | 18.9893 | 1604.6555 | 1086.8114 | 3832.0004 | 64.4121 | 1013.4088 | 73.5195 | 724.5652 | 203.8164 | 2.5365 | 42.7289 | 8239 | 8668 | 7643 | 48.1 | 1.1 | 15882 | 1282.7367 | 9.2 | 0.79072 | 33.1813 | 63034.2826 | 34.1958 | 14.7 | 68.3694 | 95.3582 | 0 | 1 | morning | Imo River | 8072.7812 | 8472.6973 | 7366.1172
MAOS001L:G1100A | 2025-06-28 18:00 | 9060 | 8720 | 32.5 | 4427.4256 | 3117 | 446.7 | 21.5 | 42.3 | Open Hole | ESP | Central Niger Delta | 823.8468 | 49.13 | 1025.3554 | 2978.3776 | 275.1632 | 1453.0464 | 6.0485 | 1475.3729 | 1980.3491 | 3895.5893 | 80.6919 | 1032.827 | 65.3803 | 718.3592 | 165.6094 | 3.4349 | 45.5511 | 8149 | 8573 | 7695 | 48.6 | 1.1 | 15844 | 635.0956 | 9.19 | 0.77142 | 13.6685 | 32958.719 | 39.0537 | 14.7 | 69.3016 | 92.9421 | 1 | 1 | afternoon | Imo River | 8244.3613 | 8423.3438 | 7959.8135
MAOS001L:G1100A | 2025-06-30 | 8722 | 8903 | 34.1 | 4439.3465 | 3117 | 446.7 | 21.5 | 42.3 | Open Hole | ESP | Central Niger Delta | 967.2863 | 41.4958 | 1480.6992 | 2022.8652 | 309.9366 | 1226.2057 | 8.1233 | 1210.4098 | 1212.1706 | 3076.692 | 65.237 | 1129.3809 | 55.7821 | 1064.3443 | 371.9726 | 2.2983 | 51.818 | 8171 | 8596 | 7747 | 48.7 | 1.1 | 15918 | 1189.0118 | 9.19 | 0.99032 | 42.6458 | 14810.4938 | 36.8825 | 14.7 | 69.7591 | 94.7007 | 1 | 0 | morning | Imo River | 8161.7432 | 8250.2266 | 7898.2178
MAOS001L:G1100A | 2025-07-01 06:00 | 8930 | 8962 | 30.6 | 4454.6807 | 3117 | 446.7 | 21.5 | 42.3 | Open Hole | ESP | Central Niger Delta | 914.3852 | 50.4007 | 1181.4476 | 2139.2321 | 386.0919 | 1317.2016 | 7.835 | 1077.9112 | 1341.4464 | 2586.0603 | 65.0146 | 1445.8823 | 61.3763 | 961.688 | 226.8423 | 1.378 | 42.1624 | 8200 | 8627 | 7799 | 48.7 | 1.1 | 15999 | 769.1355 | 9.19 | 0.73654 | 13.3796 | 60175.9155 | 38.4875 | 14.7 | 56.4463 | 84.9799 | 0 | 1 | afternoon | Imo River | 8216.7275 | 8471.9902 | 7686.3062
MAOS001L:G1100A | 2025-07-02 12:00 | 8682 | 8322 | 37.1 | 4400.2531 | 3117 | 446.7 | 21.5 | 42.3 | Open Hole | ESP | Central Niger Delta | 823.1643 | 50.5619 | 1773.3247 | 2341.6829 | 225.293 | 1098.9511 | 11.5617 | 1370.2138 | 1752.9942 | 3948.7648 | 71.3275 | 1037.8381 | 53.3514 | 577.9076 | 100.1606 | 2.1979 | 48.9386 | 8099 | 8520 | 7851 | 49.2 | 1.1 | 15950 | 582.3622 | 9.19 | 0.86987 | 18.4642 | 165762.965 | 36.6341 | 14.7 | 69.383 | 89.8092 | 1 | 1 | night | Imo River | 8167.7778 | 8242.8271 | 7881.6426
MAOS001L:G1100A | 2025-07-03 18:00 | 9286 | 8186 | 34.9 | 4422.1289 | 3117 | 446.7 | 21.5 | 42.3 | Open Hole | ESP | Central Niger Delta | 907.6161 | 52.2833 | 1312.0352 | 2470.4399 | 201.6048 | 1009.8449 | 10.7954 | 1143.628 | 1889.4576 | 3538.599 | 63.1908 | 1482.7491 | 65.6876 | 959.5416 | 206.463 | 4.0981 | 52.2316 | 8140 | 8564 | 7904 | 49.3 | 1.1 | 16044 | 1122.2132 | 9.19 | 0.80963 | 18.2666 | 135581.6313 | 36.1414 | 14.7 | 67.9586 | 97.6358 | 0 | 1 | night | Imo River | 8285.7627 | 7976.0078 | 7706.3838
MAOS001L:G1100A | 2025-07-05 | 9311 | 8004 | 32.8 | 4453.6377 | 3117 | 446.7 | 21.5 | 42.3 | Open Hole | ESP | Central Niger Delta | 813.5964 | 45.8478 | 1548.6639 | 2053.2552 | 254.1088 | 1113.7807 | 14.6476 | 1975.8636 | 1058.2646 | 3603.5956 | 78.703 | 1046.1105 | 75.7621 | 746.742 | 358.8094 | 2.7819 | 37.1882 | 8198 | 8625 | 7956 | 49.3 | 1.1 | 16154 | 927.2601 | 9.19 | 0.7159 | 40.2138 | 113634.0662 | 34.1987 | 14.7 | 53.4836 | 87.3396 | 0 | 1 | morning | Imo River | 8095.3481 | 8257.5049 | 7968.5835
MAOS001L:G1100A | 2025-07-06 06:00 | 9396 | 8928 | 30.5 | 4401.1987 | 3117 | 446.7 | 21.5 | 42.3 | Open Hole | ESP | Central Niger Delta | 852.2657 | 57.6941 | 1508.185 | 2726.5115 | 283.8352 | 1200.3797 | 15.129 | 1298.1988 | 1397.6447 | 2662.3597 | 65.8191 | 1010.9899 | 63.4075 | 1151.3002 | 272.1909 | 2.8608 | 45.3319 | 8101 | 8523 | 8008 | 49.7 | 1.1 | 16109 | 1282.749 | 9.2 | 0.96082 | 24.2094 | 52887.4078 | 31.0826 | 14.7 | 43.6613 | 97.4611 | 1 | 0 | afternoon | Imo River | 7961.6357 | 7928.208 | 7798.2241
MAOS001L:G1100A | 2025-07-07 12:00 | 8722 | 8536 | 39.8 | 4393.5953 | 3117 | 446.7 | 21.5 | 42.3 | Open Hole | ESP | Central Niger Delta | 337.9832 | 48.518 | 1611.2755 | 2883.2208 | 226.429 | 1165.2623 | 19.5974 | 1294.1756 | 1447.672 | 3253.8977 | 76.716 | 1241.9455 | 53.7205 | 969.8306 | 152.6078 | 2.6916 | 34.7912 | 8087 | 8508 | 8060 | 49.9 | 1.1 | 16147 | 1150.3845 | 9.19 | 0.80714 | 17.9717 | 73906.1252 | 26.2946 | 14.7 | 77.6369 | 84.302 | 0 | 0 | afternoon | Imo River | 7975.5649 | 8200.874 | 8076.7192
MAOS001L:G1100A | 2025-07-08 18:00 | 9329 | 8079 | 31.2 | 4310.7658 | 3117 | 446.7 | 21.5 | 42.3 | Open Hole | ESP | Central Niger Delta | 746.3883 | 55.4341 | 1817.1248 | 2849.8333 | 243.2458 | 1238.3115 | 15.9586 | 1506.3311 | 1906.7741 | 3453.043 | 61.5339 | 1030.5133 | 52.0972 | 819.9315 | 320.4211 | 2.3009 | 37.6077 | 7935 | 8348 | 8112 | 50.6 | 1.1 | 16047 | 593.2735 | 9.19 | 0.90885 | 36.755 | 151062.7467 | 26.3808 | 14.7 | 64.9896 | 89.5216 | 1 | 1 | morning | Imo River | 7885.0757 | 8234.7217 | 8093.2725
MAOS001L:G1100A | 2025-07-10 | 8542 | 8608 | 35.2 | 4407.9553 | 3117 | 446.7 | 21.5 | 42.3 | Open Hole | ESP | Central Niger Delta | 229.6767 | 55.2367 | 1163.6827 | 2467.76 | 306.9637 | 1389.8338 | 18.6908 | 1676.0582 | 1990.0063 | 3210.946 | 82.5509 | 1152.8763 | 70.8804 | 994.357 | 316.2129 | 3.3698 | 59.9461 | 8114 | 8536 | 8164 | 50.2 | 1.1 | 16278 | 1180.9334 | 9.19 | 0.8216 | 24.5907 | 151735.6371 | 29.2538 | 14.7 | 75.1247 | 92.9108 | 0 | 1 | afternoon | Imo River | 8072.5781 | 8338.3652 | 8129.8555
MAOS001L:G1100A | 2025-07-11 06:00 | 8723 | 8953 | 34.9 | 4396.8587 | 3117 | 446.7 | 21.5 | 42.3 | Open Hole | ESP | Central Niger Delta | 632.817 | 46.6349 | 1586.8699 | 2266.8829 | 202.6157 | 1062.6118 | 6.4152 | 1331.2399 | 1841.8362 | 3716.3588 | 81.8292 | 1101.0862 | 61.0225 | 980.4008 | 303.004 | 3.3976 | 43.9701 | 8093 | 8514 | 8216 | 50.4 | 1.1 | 16309 | 904.025 | 9.19 | 0.72475 | 19.3645 | 187607.5514 | 28.6919 | 14.7 | 64.9107 | 98.8525 | 0 | 0 | night | Imo River | 7999.5498 | 8604.7402 | 8288.665
MAOS001L:G1100A | 2025-07-12 12:00 | 8654 | 8876 | 37.4 | 4344.2583 | 3117 | 446.7 | 21.5 | 42.3 | Open Hole | ESP | Central Niger Delta | 161.7099 | 40.5369 | 1410.3535 | 2445.3726 | 287.6075 | 1373.968 | 8.6056 | 1303.6006 | 1646.5863 | 3896.9358 | 68.5394 | 1280.4088 | 67.8846 | 713.0449 | 250.6817 | 3.4753 | 50.1183 | 7996 | 8412 | 8268 | 50.8 | 1.1 | 16264 | 653.7791 | 9.19 | 0.97251 | 17.0773 | 55101.8289 | 30.1199 | 14.7 | 83.1878 | 91.429 | 0 | 1 | afternoon | Imo River | 7867.1406 | 8008.2119 | 8844.9365
MAOS001L:G1100A | 2025-07-13 18:00 | 8757 | 8881 | 30.6 | 4306.4407 | 3117 | 446.7 | 21.5 | 42.3 | Open Hole | ESP | Central Niger Delta | 289.432 | 48.1723 | 1714.1643 | 2652.5445 | 323.9908 | 1479.2478 | 13.9751 | 1780.9222 | 1380.3977 | 3710.3422 | 67.4661 | 1329.0047 | 63.8493 | 1047.4273 | 329.4203 | 3.1328 | 48.8732 | 7927 | 8339 | 8320 | 51.2 | 1.1 | 16247 | 1302.6164 | 9.2 | 0.88448 | 19.4064 | 102924.1328 | 31.1171 | 14.7 | 58.089 | 95.9093 | 0 | 1 | morning | Imo River | 7829.3027 | 8137.814 | 8567.9893
MAOS001L:G1100A | 2025-07-15 | 9134 | 8250 | 35.7 | 4387.6298 | 3117 | 446.7 | 21.5 | 42.3 | Open Hole | ESP | Central Niger Delta | 482.182 | 58.6444 | 1971.5242 | 2426.6632 | 324.4299 | 1345.1602 | 9.1299 | 1715.126 | 1032.9135 | 3283.5585 | 64.0814 | 1314.6012 | 53.3266 | 526.7721 | 125.7254 | 1.2138 | 40.958 | 8076 | 8496 | 8372 | 50.9 | 1.1 | 16448 | 1092.3615 | 9.19 | 0.86087 | 13.9913 | 185873.4695 | 31.21 | 14.7 | 72.2948 | 80.0614 | 1 | 0 | night | Imo River | 7837.4673 | 8140.4663 | 8665.5908
MAOS001L:G1100A | 2025-07-16 06:00 | 8755 | 8768 | 33.6 | 4312.1023 | 3117 | 446.7 | 21.5 | 42.3 | Open Hole | ESP | Central Niger Delta | 523.4276 | 59.143 | 1662.1866 | 2628.3684 | 330.4623 | 1013.1252 | 18.3372 | 1655.6665 | 1422.0676 | 2503.74 | 79.9346 | 1031.0571 | 61.7223 | 843.09 | 193.2335 | 2.3132 | 47.7509 | 7937 | 8350 | 8424 | 51.5 | 1.1 | 16361 | 653.2205 | 9.19 | 0.78804 | 20.4573 | 34197.59 | 30.3842 | 14.7 | 88.189 | 95.7971 | 0 | 0 | night | Imo River | 7915.0874 | 8182.6831 | 8605.6025
MAOS001L:G1100A | 2025-07-17 12:00 | 9136 | 8384 | 29.7 | 4328.7305 | 3117 | 446.7 | 21.5 | 42.3 | Open Hole | ESP | Central Niger Delta | 87.8701 | 51.9546 | 1620.0558 | 2800.9765 | 279.3803 | 1315.4381 | 10.4644 | 1108.4554 | 1210.3779 | 3228.4108 | 61.3461 | 1165.5627 | 78.6996 | 965.0563 | 125.5806 | 4.0467 | 40.4722 | 7968 | 8383 | 8476 | 51.5 | 1.1 | 16444 | 1195.8133 | 9.19 | 0.94374 | 24.4433 | 127916.3448 | 34.5435 | 14.7 | 60.1563 | 80.1875 | 1 | 0 | night | Imo River | 7986.1606 | 8392.9854 | 9118.6514
MAOS001L:G1100A | 2025-07-18 18:00 | 8539 | 8785 | 29.7 | 4315.7616 | 3117 | 446.7 | 21.5 | 42.3 | Open Hole | ESP | Central Niger Delta | 443.7764 | 57.1692 | 1213.7262 | 2250.3602 | 367.3641 | 1401.915 | 12.4554 | 1211.3201 | 1218.0267 | 2523.505 | 71.4591 | 1436.4003 | 55.6186 | 909.4709 | 321.9344 | 4.0748 | 40.6475 | 7944 | 8357 | 8528 | 51.8 | 1.1 | 16472 | 1478.401 | 9.19 | 0.97348 | 12.6997 | 189154.6573 | 26.9062 | 14.7 | 84.0564 | 85.3198 | 0 | 0 | morning | Imo River | 8013.9614 | 8393.8232 | 8714.9971
MAOS001L:G1100A | 2025-07-20 | 9255 | 8452 | 32 | 4318.9815 | 3117 | 446.7 | 21.5 | 42.3 | Open Hole | ESP | Central Niger Delta | 489.2763 | 52.6447 | 1100.5045 | 2959.9706 | 259.5448 | 1444.2877 | 18.5559 | 1538.1086 | 1438.581 | 3289.6231 | 70.4375 | 1162.1959 | 70.6109 | 1063.1518 | 321.9359 | 2.8742 | 36.6418 | 7950 | 8364 | 8581 | 51.9 | 1.1 | 16531 | 1182.6097 | 9.19 | 0.90191 | 16.4305 | 123027.7187 | 37.3018 | 14.7 | 74.9628 | 89.8858 | 1 | 0 | morning | Imo River | 8010.4565 | 8247.3379 | 9289.9561
MAOS001L:G1100A | 2025-07-21 06:00 | 9162 | 8250 | 37.7 | 4326.8645 | 3117 | 446.7 | 21.5 | 42.3 | Open Hole | ESP | Central Niger Delta | 383.0498 | 46.1678 | 1843.1838 | 2951.5141 | 347.6269 | 1083.0971 | 12.9433 | 1635.7984 | 1016.0201 | 3658.2178 | 85.6998 | 1229.5641 | 60.3584 | 789.3201 | 131.7175 | 4.9535 | 34.7214 | 7964 | 8378 | 8633 | 52 | 1.1 | 16597 | 1069.8923 | 9.19 | 0.95854 | 33.9437 | 156093.6922 | 34.6557 | 14.7 | 78.8008 | 82.149 | 0 | 0 | night | Imo River | 7871.6167 | 7874.3496 | 8722.0176
MAOS001L:G1100A | 2025-07-22 12:00 | 8564 | 8814 | 34 | 4314.4075 | 3117 | 446.7 | 21.5 | 42.3 | Open Hole | ESP | Central Niger Delta | 994.2864 | 59.3603 | 1884.7081 | 2891.8755 | 274.0782 | 1442.8142 | 15.0378 | 1056.6424 | 1110.8694 | 3473.3018 | 64.3551 | 1241.1523 | 62.9749 | 664.7118 | 167.2551 | 3.3048 | 39.4866 | 7941 | 8354 | 8685 | 52.2 | 1.1 | 16626 | 1470.0769 | 9.19 | 0.95372 | 21.1972 | 64216.9954 | 27.891 | 14.7 | 63.0638 | 83.9478 | 0 | 0 | night | Imo River | 8041.1724 | 8206.7705 | 8580.1592
MAOS001L:G1100A | 2025-07-23 18:00 | 9204 | 8305 | 33.7 | 4307.906 | 3117 | 446.7 | 21.5 | 42.3 | Open Hole | ESP | Central Niger Delta | 62.8336 | 45.7653 | 1075.8518 | 2488.1352 | 335.3765 | 1499.5391 | 19.9839 | 1064.3661 | 1909.3224 | 2914.7835 | 76.6881 | 1152.5557 | 72.4162 | 1038.9139 | 155.3529 | 3.6545 | 40.8248 | 7929 | 8342 | 8737 | 52.4 | 1.1 | 16666 | 811.1745 | 9.19 | 0.84963 | 23.7753 | 170770.4295 | 30.6638 | 14.7 | 41.5004 | 84.4438 | 0 | 0 | night | Imo River | 7941.6426 | 7992.9644 | 9249.2109
MAOS001L:G1100A | 2025-07-25 | 9350 | 8309 | 30.6 | 4265.3609 | 3117 | 446.7 | 21.5 | 42.3 | Open Hole | ESP | Central Niger Delta | 163.324 | 57.6926 | 1721.724 | 2769.4188 | 261.7857 | 1265.4464 | 16.7499 | 1568.1677 | 1307.721 | 3117.8825 | 82.7068 | 1035.7545 | 78.0662 | 723.4304 | 305.3274 | 4.0225 | 59.5161 | 7851 | 8260 | 8789 | 52.8 | 1.1 | 16640 | 575.3376 | 9.19 | 0.78792 | 20.7394 | 148391.221 | 31.8434 | 14.7 | 88.3095 | 84.0901 | 0 | 0 | afternoon | Imo River | 7601.0366 | 8081.8369 | 8903.6055
MAOS001L:G1100A | 2025-07-26 06:00 | 8553 | 8567 | 37.2 | 4248.7843 | 3117 | 446.7 | 21.5 | 42.3 | Open Hole | ESP | Central Niger Delta | 601.778 | 55.5581 | 1685.1215 | 2730.8441 | 273.12 | 1020.1334 | 10.7714 | 1156.5089 | 1903.5738 | 3756.7305 | 79.5046 | 1306.286 | 66.5499 | 933.7118 | 107.3563 | 3.5049 | 37.6935 | 7821 | 8228 | 8841 | 53.1 | 1.1 | 16662 | 1463.1384 | 9.19 | 0.82694 | 34.9262 | 140552.7684 | 37.2961 | 14.7 | 71.1086 | 89.9687 | 1 | 1 | morning | Imo River | 7779.1968 | 8308.7402 | 9004.9355
MAOS001L:G1100A | 2025-07-27 12:00 | 8595 | 8522 | 34.5 | 4221.1456 | 3117 | 446.7 | 21.5 | 42.3 | Open Hole | ESP | Central Niger Delta | 730.9315 | 46.6207 | 1515.9592 | 2982.2929 | 223.9735 | 1456.8618 | 13.8524 | 1335.2343 | 1189.7151 | 2708.7257 | 83.1692 | 1107.91 | 71.9824 | 1146.0383 | 278.3279 | 1.8081 | 55.0197 | 7770 | 8174 | 8893 | 53.4 | 1.1 | 16663 | 714.0601 | 9.2 | 0.83441 | 30.1886 | 38607.2876 | 38.6434 | 14.7 | 54.4155 | 94.799 | 0 | 1 | morning | Imo River | 7797.3076 | 7900.7808 | 9156.3389
MAOS001L:G1100A | 2025-07-28 18:00 | 9477 | 8955 | 34.7 | 4265.6591 | 3117 | 446.7 | 21.5 | 42.3 | Open Hole | ESP | Central Niger Delta | 784.2861 | 53.0846 | 1995.1675 | 2425.1916 | 379.843 | 1097.9938 | 11.7841 | 1930.4432 | 1322.72 | 2537.4506 | 72.2586 | 1161.025 | 66.084 | 566.3403 | 295.4032 | 1.7718 | 52.509 | 7852 | 8261 | 8945 | 53.3 | 1.1 | 16797 | 1181.2134 | 9.19 | 0.89468 | 13.7403 | 33796.546 | 35.5812 | 14.7 | 82.3201 | 87.4782 | 1 | 1 | night | Imo River | 7724.0669 | 7812.0996 | 9182.3174
MAOS001L:G1100A | 2025-07-30 | 8595 | 8196 | 32.5 | 4245.7125 | 3117 | 446.7 | 21.5 | 42.3 | Open Hole | ESP | Central Niger Delta | 802.4773 | 57.7666 | 1903.2219 | 2997.3042 | 258.9438 | 1404.4035 | 19.6126 | 1603.557 | 1742.7793 | 3941.508 | 81.4717 | 1206.9563 | 63.1575 | 641.6636 | 313.3333 | 3.8509 | 31.8932 | 7815 | 8222 | 8997 | 53.5 | 1.1 | 16812 | 698.446 | 9.19 | 0.9593 | 27.5708 | 99589.0168 | 37.8205 | 14.7 | 72.1275 | 83.4846 | 1 | 0 | afternoon | Imo River | 7922.1841 | 7567.1187 | 8588.2236
MAOS001L:G1100A | 2025-07-31 06:00 | 9001 | 8424 | 36.6 | 4285.1992 | 3117 | 446.7 | 21.5 | 42.3 | Open Hole | ESP | Central Niger Delta | 675.2178 | 42.5302 | 1278.8731 | 2735.6535 | 326.388 | 1095.9929 | 6.6815 | 1563.7661 | 1315.5023 | 3075.6716 | 65.567 | 1246.3862 | 50.1995 | 1069.9266 | 155.5854 | 4.8028 | 57.7234 | 7888 | 8298 | 9049 | 53.4 | 1.1 | 16937 | 551.3078 | 9.19 | 0.75976 | 20.896 | 112505.3957 | 36.4367 | 14.7 | 75.743 | 91.9611 | 0 | 0 | afternoon | Imo River | 7856.8413 | 8188.1069 | 8961.8135
MAOS001L:G1100A | 2025-08-01 12:00 | 9315 | 8217 | 36.1 | 4189.1176 | 3117 | 446.7 | 21.5 | 42.3 | Open Hole | ESP | Central Niger Delta | 680.1706 | 55.4289 | 1199.911 | 2524.0437 | 370.593 | 1273.3699 | 10.8211 | 1656.4738 | 1644.5374 | 3345.0396 | 72.9041 | 1161.868 | 69.7259 | 898.0713 | 103.1191 | 2.992 | 55.7754 | 7711 | 8112 | 9101 | 54.1 | 1.1 | 16812 | 1131.1701 | 9.19 | 0.73689 | 19.9499 | 190433.8814 | 28.8401 | 14.7 | 67.8098 | 84.1361 | 1 | 1 | night | Imo River | 7741.6885 | 8068.3887 | 9020.3447
MAOS001L:G1100A | 2025-08-02 18:00 | 9219 | 8055 | 36.8 | 4210.8006 | 3117 | 446.7 | 21.5 | 42.3 | Open Hole | ESP | Central Niger Delta | 834.352 | 46.5521 | 1840.2244 | 2410.4958 | 383.1306 | 1264.4277 | 11.5161 | 1188.9374 | 1951.2395 | 3315.798 | 77.235 | 1394.0969 | 72.8203 | 1021.2604 | 352.8398 | 3.1151 | 53.3668 | 7751 | 8154 | 9153 | 54.1 | 1.1 | 16904 | 934.3581 | 9.19 | 0.8186 | 14.8379 | 90447.9924 | 29.7793 | 14.7 | 48.6591 | 88.5666 | 0 | 0 | night | Imo River | 7641.4082 | 8015.6265 | 8944.8301
MAOS001L:G1100A | 2025-08-04 | 9323 | 8149 | 31.5 | 4210.7695 | 3117 | 446.7 | 21.5 | 42.3 | Open Hole | ESP | Central Niger Delta | 691.7158 | 54.3035 | 1941.8199 | 2189.3428 | 339.609 | 1322.7295 | 13.4998 | 1104.8146 | 1919.3545 | 3226.5144 | 73.9813 | 1166.1326 | 51.7537 | 680.1817 | 209.7219 | 4.5555 | 43.0504 | 7751 | 8154 | 9205 | 54.3 | 1.1 | 16956 | 853.0432 | 9.19 | 0.96621 | 13.4324 | 17570.6243 | 34.3612 | 14.7 | 78.4562 | 85.1981 | 1 | 1 | morning | Imo River | 7622.1562 | 7671.8979 | 8692.7764
MAOS001L:G1100A | 2025-08-05 06:00 | 8667 | 8772 | 36.1 | 4219.7832 | 3117 | 446.7 | 21.5 | 42.3 | Open Hole | ESP | Central Niger Delta | 245.0519 | 55.1386 | 1750.7193 | 2816.3582 | 228.7232 | 1002.9345 | 7.6639 | 1048.2292 | 1801.9665 | 2555.3445 | 65.2547 | 1165.0293 | 72.3212 | 1158.2149 | 354.5375 | 4.7028 | 51.0523 | 7767 | 8171 | 9258 | 54.4 | 1.1 | 17025 | 1438.5848 | 9.19 | 0.75021 | 26.8369 | 113947.9076 | 38.5149 | 14.7 | 41.1564 | 99.0949 | 0 | 0 | night | Imo River | 7609.1768 | 7923.9321 | 8848.0068
MAOS001L:G1100A | 2025-08-06 12:00 | 8564 | 8249 | 37.9 | 4128.0445 | 3117 | 446.7 | 21.5 | 42.3 | Open Hole | ESP | Central Niger Delta | 425.2644 | 45.7337 | 1858.3354 | 2263.0184 | 242.1726 | 1051.4449 | 7.056 | 1391.7276 | 1729.9937 | 3857.2434 | 86.3929 | 1078.1757 | 77.0104 | 944.609 | 222.6989 | 2.9186 | 33.3325 | 7598 | 7993 | 9310 | 55.1 | 1.1 | 16908 | 737.8014 | 9.19 | 0.79598 | 17.6451 | 44957.6145 | 31.8317 | 14.7 | 41.8087 | 87.8414 | 1 | 1 | morning | Imo River | 7747.0977 | 8213.4395 | 8998.9912
MAOS001L:G1100A | 2025-08-07 18:00 | 9454 | 8544 | 33.3 | 4179.6972 | 3117 | 446.7 | 21.5 | 42.3 | Open Hole | ESP | Central Niger Delta | 870.8934 | 42.027 | 1976.6901 | 2812.9269 | 299.758 | 1337.9195 | 9.7322 | 1629.2183 | 1550.3742 | 3868.812 | 75.4368 | 1132.3998 | 65.54 | 966.6912 | 383.9199 | 1.8475 | 37.9242 | 7694 | 8094 | 9362 | 54.9 | 1.1 | 17056 | 1258.3577 | 9.19 | 0.86528 | 42.23 | 56921.213 | 33.9421 | 14.7 | 76.374 | 98.6199 | 0 | 0 | night | Imo River | 7859.7407 | 7900.5044 | 8989.1553
MAOS001L:G1100A | 2025-08-09 | 8685 | 8778 | 36.6 | 4182.305 | 3117 | 446.7 | 21.5 | 42.3 | Open Hole | ESP | Central Niger Delta | 126.8663 | 45.0352 | 1140.8368 | 2345.3554 | 382.4744 | 1325.5787 | 5.279 | 1298.4318 | 1560.3584 | 3377.9606 | 69.2905 | 1262.7485 | 55.47 | 751.9731 | 349.9956 | 2.7322 | 45.7708 | 7698 | 8099 | 9414 | 55 | 1.1 | 17112 | 530.8798 | 9.19 | 0.9002 | 17.9418 | 98181.389 | 26.0198 | 14.7 | 88.3607 | 81.1327 | 0 | 1 | night | Imo River | 7721.2402 | 7740.5879 | 9287.748
MAOS001L:G1100A | 2025-08-10 06:00 | 9122 | 8106 | 33.5 | 4180.1553 | 3117 | 446.7 | 21.5 | 42.3 | Open Hole | ESP | Central Niger Delta | 105.3574 | 41.5174 | 1496.0765 | 2843.0566 | 338.8978 | 1275.0047 | 12.8869 | 1662.9567 | 1659.7436 | 3454.6039 | 87.1617 | 1062.9344 | 70.5885 | 822.2865 | 392.6182 | 2.7796 | 59.0699 | 7694 | 8094 | 9466 | 55.2 | 1.1 | 17160 | 1482.9869 | 9.19 | 0.73518 | 21.7255 | 158276.3067 | 28.5024 | 14.7 | 79.9712 | 97.3621 | 1 | 1 | afternoon | Imo River | 7490.29 | 7548.3994 | 9517.4805
MAOS001L:G1100A | 2025-08-11 12:00 | 8998 | 8475 | 32.8 | 4200.1127 | 3117 | 446.7 | 21.5 | 42.3 | Open Hole | ESP | Central Niger Delta | 674.5801 | 53.0427 | 1279.0206 | 2616.5102 | 384.4487 | 1262.8659 | 8.9269 | 1603.5041 | 1398.2573 | 3821.8956 | 89.3435 | 1318.2239 | 57.8803 | 522.5781 | 280.3614 | 1.5601 | 31.0992 | 7731 | 8133 | 9518 | 55.2 | 1.1 | 17249 | 565.9236 | 9.19 | 0.98097 | 19.0471 | 150333.7533 | 29.4482 | 14.7 | 46.2869 | 90.8022 | 0 | 1 | night | Imo River | 7936.728 | 8005.0693 | 9408.1904
MAOS001L:G1100A | 2025-08-12 18:00 | 9042 | 8528 | 28.1 | 4217.8069 | 3117 | 446.7 | 21.5 | 42.3 | Open Hole | ESP | Central Niger Delta | 789.5097 | 55.9887 | 1135.4524 | 2054.3189 | 252.851 | 1018.8131 | 9.5908 | 1844.1151 | 1248.8044 | 3185.0491 | 76.7299 | 1235.3516 | 60.5673 | 782.6398 | 240.7691 | 4.7807 | 46.6558 | 7764 | 8168 | 9570 | 55.2 | 1.1 | 17334 | 727.0202 | 9.19 | 0.8486 | 12.5711 | 151089.6379 | 33.7782 | 14.7 | 62.8792 | 97.9103 | 1 | 0 | night | Imo River | 7914.5171 | 8063.9507 | 9198.6543
MAOS001L:G1100A | 2025-08-14 | 8513 | 8641 | 36.7 | 4158.4741 | 3117 | 446.7 | 21.5 | 42.3 | Open Hole | ESP | Central Niger Delta | 799.5785 | 41.9198 | 1862.8936 | 2010.5742 | 367.8654 | 1480.5019 | 14.743 | 1446.9121 | 1588.6729 | 3494.2431 | 76.952 | 1367.2862 | 73.2148 | 501.847 | 361.5427 | 1.5601 | 43.6431 | 7654 | 8052 | 9622 | 55.7 | 1.1 | 17276 | 1375.4216 | 9.19 | 0.92869 | 29.1699 | 90780.249 | 33.2155 | 14.7 | 88.0359 | 86.4466 | 0 | 1 | morning | Imo River | 7807.0083 | 8058.6553 | 9607.0381
MAOS001L:G1100A | 2025-08-15 06:00 | 9163 | 8462 | 36.6 | 4134.8331 | 3117 | 446.7 | 21.5 | 42.3 | Open Hole | ESP | Central Niger Delta | 964.4461 | 44.0084 | 1901.4626 | 2342.0938 | 203.1811 | 1245.6081 | 5.456 | 1526.2812 | 1724.5427 | 3557.2545 | 73.5837 | 1365.268 | 61.0302 | 1120.4427 | 383.3063 | 4.2564 | 50.0638 | 7611 | 8007 | 9674 | 56 | 1.1 | 17285 | 764.1495 | 9.19 | 0.93067 | 28.3018 | 134144.6689 | 34.3545 | 14.7 | 89.7664 | 87.1309 | 0 | 0 | afternoon | Imo River | 7560.4595 | 7718.2051 | 9608.7295
MAOS001L:G1100A | 2025-08-16 12:00 | 8992 | 8555 | 31.7 | 4152.206 | 3117 | 446.7 | 21.5 | 42.3 | Open Hole | ESP | Central Niger Delta | 827.4488 | 53.4804 | 1951.1215 | 2873.347 | 226.6934 | 1375.889 | 19.8731 | 1199.8337 | 1959.1306 | 3872.5876 | 69.1344 | 1416.4955 | 71.5188 | 1113.2417 | 268.8826 | 3.9405 | 45.9746 | 7643 | 8041 | 9726 | 56 | 1.1 | 17369 | 795.3177 | 9.19 | 0.94021 | 36.5082 | 122075.23 | 32.299 | 14.7 | 49.2408 | 90.5466 | 1 | 1 | afternoon | Imo River | 7433.5464 | 7673.1357 | 9757.7529
MAOS001L:G1100A | 2025-08-17 18:00 | 9414 | 8819 | 32.5 | 4104.5353 | 3117 | 446.7 | 21.5 | 42.3 | Open Hole | ESP | Central Niger Delta | 443.8076 | 57.0691 | 1349.5203 | 2201.0066 | 228.58 | 1357.2614 | 16.0729 | 1421.3298 | 1481.8033 | 3401.9049 | 69.9401 | 1466.8325 | 74.7792 | 1179.5153 | 173.6587 | 2.0305 | 38.3753 | 7555 | 7948 | 9778 | 56.4 | 1.1 | 17333 | 724.3733 | 9.19 | 0.86497 | 16.7898 | 166108.0559 | 25.1721 | 14.7 | 42.3354 | 94.6497 | 1 | 1 | afternoon | Imo River | 7670.7852 | 7709.647 | 9797.1768
MAOS001L:G1100A | 2025-08-19 | 8646 | 8330 | 36.4 | 4089.4442 | 3117 | 446.7 | 21.5 | 42.3 | Open Hole | ESP | Central Niger Delta | 802.6966 | 44.4552 | 1391.3927 | 2707.4978 | 248.7189 | 1150.2334 | 7.3812 | 1744.5869 | 1216.3184 | 2568.1111 | 66.4315 | 1212.2014 | 54.7519 | 1045.5631 | 349.7341 | 1.6025 | 46.5844 | 7527 | 7919 | 9830 | 56.6 | 1.1 | 17357 | 1321.4886 | 9.19 | 0.8727 | 13.7063 | 192829.3781 | 29.3189 | 14.7 | 76.5688 | 82.8815 | 0 | 0 | night | Imo River | 7474.0703 | 7663.1807 | 9760.7109
MAOS001L:G1100A | 2025-08-20 06:00 | 9035 | 8921 | 30.6 | 4049.1988 | 3117 | 446.7 | 21.5 | 42.3 | Open Hole | ESP | Central Niger Delta | 390.1362 | 52.2384 | 1550.5622 | 2266.7129 | 250.764 | 1033.9318 | 11.2257 | 1761.7653 | 1254.8732 | 2902.6892 | 63.1535 | 1482.7189 | 61.1849 | 863.1614 | 279.8155 | 1.9446 | 45.9482 | 7453 | 7841 | 9882 | 57 | 1.1 | 17335 | 1071.7537 | 9.19 | 0.70361 | 23.9087 | 176739.831 | 27.4809 | 14.7 | 52.632 | 81.2291 | 1 | 1 | afternoon | Imo River | 7445.541 | 8089.9712 | 9986.3867
MAOS001L:G1100A | 2025-08-21 12:00 | 9457 | 8309 | 30.4 | 4068.9984 | 3117 | 446.7 | 21.5 | 42.3 | Open Hole | ESP | Central Niger Delta | 433.3007 | 44.2815 | 1959.6889 | 2630.3841 | 262.9636 | 1107.1543 | 18.9536 | 1282.7 | 1343.8087 | 3113.7817 | 76.6705 | 1345.8605 | 59.7884 | 783.7101 | 299.3538 | 3.7267 | 42.8653 | 7490 | 7880 | 9934 | 57 | 1.1 | 17424 | 1030.1084 | 9.19 | 0.85434 | 22.8709 | 105324.2233 | 30.5888 | 14.7 | 88.9795 | 83.0105 | 1 | 0 | night | Imo River | 7486.353 | 8078.4868 | 9799.5576
MAOS001L:G1100A | 2025-08-22 18:00 | 9136 | 8566 | 25.6 | 4116.2225 | 3117 | 446.7 | 21.5 | 42.3 | Open Hole | ESP | Central Niger Delta | 986.4625 | 49.4504 | 1405.8456 | 2617.0418 | 298.6275 | 1311.6509 | 15.3454 | 1220.3977 | 1062.9612 | 2538.9263 | 62.7235 | 1492.4624 | 52.6851 | 609.0593 | 137.4163 | 2.9601 | 41.216 | 7577 | 7971 | 9987 | 56.9 | 1.1 | 17564 | 1098.9413 | 9.2 | 0.91788 | 20.2915 | 22878.8133 | 33.6746 | 14.7 | 84.0791 | 94.7941 | 0 | 0 | night | Imo River | 7460.8164 | 7575.6123 | 10191.1855
MAOS001L:G1100A | 2025-08-24 | 9286 | 8344 | 35.5 | 4110.1041 | 3117 | 446.7 | 21.5 | 42.3 | Open Hole | ESP | Central Niger Delta | 451.22 | 44.6938 | 1364.134 | 2806.8396 | 215.7345 | 1197.4707 | 16.5471 | 1908.3024 | 1242.5857 | 3640.5668 | 87.8417 | 1135.8531 | 73.5044 | 519.8919 | 126.2807 | 4.5049 | 44.2546 | 7565 | 7959 | 10039 | 57 | 1.1 | 17604 | 723.2105 | 9.19 | 0.84449 | 16.3201 | 105708.8817 | 33.7071 | 14.7 | 52.4183 | 87.8144 | 0 | 1 | morning | Imo River | 7577.8462 | 7835.8887 | 10417.9121
MAOS001L:G1100A | 2025-08-25 06:00 | 9172 | 8590 | 38.4 | 4053.7734 | 3117 | 446.7 | 21.5 | 42.3 | Open Hole | ESP | Central Niger Delta | 759.9998 | 58.38 | 1464.3429 | 2079.5756 | 241.9843 | 1447.7892 | 19.1213 | 1197.8827 | 1104.1255 | 2526.3166 | 63.8844 | 1071.9454 | 72.7336 | 663.937 | 201.6367 | 2.4094 | 44.6249 | 7462 | 7850 | 10091 | 57.5 | 1.1 | 17553 | 1207.4636 | 9.19 | 0.76041 | 19.9266 | 107437.1691 | 34.8357 | 14.7 | 43.5201 | 87.531 | 1 | 0 | morning | Imo River | 7477.9043 | 7987.9644 | 9617.6934
MAOS001L:G1100A | 2025-08-26 12:00 | 9211 | 8229 | 38.2 | 4118.8747 | 3117 | 446.7 | 21.5 | 42.3 | Open Hole | ESP | Central Niger Delta | 233.743 | 49.6409 | 1891.3119 | 2894.1877 | 307.884 | 1186.2765 | 15.6223 | 1492.072 | 1395.7955 | 3922.5718 | 79.6686 | 1440.0931 | 62.9331 | 941.915 | 374.6227 | 2.0696 | 30.2908 | 7582 | 7977 | 10143 | 57.2 | 1.1 | 17725 | 580.9426 | 9.19 | 0.96062 | 25.1818 | 129947.2173 | 29.9321 | 14.7 | 57.5117 | 93.888 | 1 | 1 | afternoon | Imo River | 7563.8975 | 7774.9766 | 10035.4014
MAOS001L:G1100A | 2025-08-27 18:00 | 8633 | 8119 | 29.8 | 4075.9999 | 3117 | 446.7 | 21.5 | 42.3 | Open Hole | ESP | Central Niger Delta | 699.4845 | 46.1531 | 1314.1411 | 2941.6536 | 235.2855 | 1022.2124 | 19.4859 | 1645.8256 | 1744.6927 | 3862.6037 | 61.8023 | 1342.3367 | 61.4698 | 1195.3193 | 379.5593 | 4.597 | 34.4785 | 7503 | 7893 | 10195 | 57.6 | 1.1 | 17698 | 1189.494 | 9.19 | 0.87351 | 14.689 | 42744.8328 | 37.4995 | 14.7 | 54.9943 | 83.2342 | 1 | 1 | night | Imo River | 7481.9321 | 7709.126 | 10026.0059
MAOS001L:G1100A | 2025-08-29 | 9291 | 8439 | 28.7 | 4064.4248 | 3117 | 446.7 | 21.5 | 42.3 | Open Hole | ESP | Central Niger Delta | 923.2093 | 47.7151 | 1395.1789 | 2754.3473 | 284.035 | 1093.5976 | 13.614 | 1279.8508 | 1333.0672 | 3461.106 | 86.783 | 1463.37 | 67.1759 | 1128.4771 | 336.7341 | 2.2376 | 40.6649 | 7481 | 7870 | 10247 | 57.8 | 1.1 | 17728 | 1101.9103 | 9.19 | 0.88124 | 28.7367 | 44302.4207 | 32.6002 | 14.7 | 48.8112 | 95.6525 | 0 | 1 | morning | Imo River | 7488.7339 | 7490.7725 | 10074.4912
MAOS001L:G1100A | 2025-08-30 06:00 | 8514 | 8365 | 34.4 | 4034.4284 | 3117 | 446.7 | 21.5 | 42.3 | Open Hole | ESP | Central Niger Delta | 543.3864 | 42.6345 | 1956.4458 | 2006.8258 | 304.8095 | 1201.5466 | 19.7477 | 1617.6213 | 1101.4297 | 3677.5182 | 78.0919 | 1007.1241 | 60.3587 | 560.4552 | 176.059 | 1.9726 | 54.2477 | 7426 | 7812 | 10299 | 58.1 | 1.1 | 17725 | 587.3572 | 9.19 | 0.94148 | 23.4474 | 163940.7253 | 38.2549 | 14.7 | 66.6846 | 93.4918 | 1 | 0 | afternoon | Imo River | 7452.5601 | 7758.2739 | 10006.9072
MAOS001L:G1100A | 2025-08-31 12:00 | 9337 | 8865 | 33.3 | 4024.8997 | 3117 | 446.7 | 21.5 | 42.3 | Open Hole | ESP | Central Niger Delta | 991.7967 | 54.7567 | 1715.0881 | 2239.0326 | 231.5906 | 1286.6003 | 5.5038 | 1105.0283 | 1609.8232 | 3263.8864 | 85.4806 | 1098.4208 | 61.801 | 565.8639 | 299.5009 | 4.9304 | 58.0265 | 7409 | 7795 | 10351 | 58.3 | 1.1 | 17760 | 1383.13 | 9.19 | 0.82146 | 15.1131 | 160463.4919 | 37.7725 | 14.7 | 62.856 | 82.4013 | 0 | 1 | morning | Imo River | 7659.9414 | 7970.9595 | 10142.625
MAOS001L:G1100A | 2025-09-01 18:00 | 9267 | 8661 | 32.5 | 4010.5416 | 3117 | 446.7 | 21.5 | 42.3 | Open Hole | ESP | Central Niger Delta | 707.1637 | 57.2527 | 1562.0276 | 2260.3895 | 230.9867 | 1323.1931 | 12.2298 | 1024.2976 | 1273.8225 | 3763.5812 | 75.3597 | 1452.2896 | 51.2095 | 545.2189 | 192.5772 | 2.8266 | 49.9084 | 7382 | 7766 | 10403 | 58.5 | 1.1 | 17785 | 734.8014 | 9.19 | 0.92552 | 28.6723 | 183148.8425 | 26.6298 | 14.7 | 71.9333 | 91.6942 | 0 | 0 | night | Imo River | 7424.8594 | 7402.7998 | 10284.0869
MAOS001L:G1100A | 2025-09-03 | 8801 | 8975 | 35.4 | 4051.2954 | 3117 | 446.7 | 21.5 | 42.3 | Open Hole | ESP | Central Niger Delta | 688.824 | 43.4004 | 1105.9535 | 2918.6028 | 213.0832 | 1172.6455 | 6.3377 | 1343.1947 | 1176.0649 | 2547.0521 | 75.5101 | 1430.0038 | 74.8206 | 1133.2552 | 297.7861 | 1.6674 | 47.6813 | 7457 | 7845 | 10455 | 58.4 | 1.1 | 17912 | 936.1949 | 9.19 | 0.9209 | 23.8292 | 105939.6027 | 33.6339 | 14.7 | 52.4547 | 97.0298 | 0 | 1 | night | Imo River | 7602.1177 | 7439.6802 | 10703.2842
MAOS001L:G1100A | 2025-09-04 06:00 | 9376 | 8790 | 28.7 | 4033.6603 | 3117 | 446.7 | 21.5 | 42.3 | Open Hole | ESP | Central Niger Delta | 509.5105 | 44.687 | 1305.3135 | 2677.7513 | 267.1332 | 1452.2737 | 7.701 | 1745.7956 | 1627.2607 | 3155.2851 | 83.1749 | 1177.1333 | 61.6942 | 1027.5299 | 266.463 | 4.4864 | 45.0061 | 7425 | 7811 | 10507 | 58.6 | 1.1 | 17932 | 895.0951 | 9.19 | 0.88785 | 32.0599 | 143568.5999 | 35.8459 | 14.7 | 76.8312 | 91.1315 | 1 | 1 | afternoon | Imo River | 8060.7959 | 7588.2168 | 9568.5859
MAOS001L:G1100A | 2025-09-05 12:00 | 8866 | 8519 | 37.5 | 4011.3041 | 3117 | 446.7 | 21.5 | 42.3 | Open Hole | ESP | Central Niger Delta | 490.0626 | 45.7925 | 1622.6724 | 2088.1054 | 228.1843 | 1482.1949 | 7.5661 | 1180.6632 | 1272.5763 | 3888.7492 | 75.0434 | 1098.0468 | 62.5947 | 1184.3272 | 133.3322 | 4.1505 | 32.499 | 7384 | 7768 | 10559 | 58.8 | 1.1 | 17943 | 1492.4966 | 9.2 | 0.77261 | 29.9833 | 65674.7699 | 33.0581 | 14.7 | 68.8598 | 83.698 | 1 | 0 | afternoon | Imo River | 7508.1777 | 7373.7778 | 9771.2168
MAOS001L:G1100A | 2025-09-06 18:00 | 8885 | 8786 | 35.6 | 4040.3722 | 3117 | 446.7 | 21.5 | 42.3 | Open Hole | ESP | Central Niger Delta | 836.8622 | 42.3288 | 1801.2836 | 2949.3105 | 287.1688 | 1041.5268 | 7.5135 | 1949.3919 | 1482.851 | 3890.4485 | 74.9238 | 1418.8791 | 55.204 | 943.3816 | 131.5817 | 2.2779 | 50.5575 | 7437 | 7824 | 10611 | 58.8 | 1.1 | 18048 | 511.6711 | 9.19 | 0.92236 | 13.518 | 31667.2756 | 37.7855 | 14.7 | 58.4588 | 82.1894 | 1 | 1 | night | Imo River | 7298.2622 | 7919.8438 | 10602.1152
MEOS02S:T1000W | 2025-01-01 06:00 | 9236 | 8946 | 22.3 | 5361.9158 | 1540 | 1992.2 | 16.9 | 104.7 | Cased Hole | Rod Pump | Eastern Niger Delta | 568.441 | 53.3755 | 1051.526 | 2707.1034 | 368.4853 | 1201.1782 | 10.542 | 1664.3222 | 1641.9148 | 3114.521 | 70.6112 | 1033.9019 | 50.08 | 613.015 | 392.8779 | 3.3237 | 48.5375 | 12617 | 8477 | 420 | 3.2 | 0.7 | 13037 | 1338.3307 | 6.71 | 0.90506 | 14.5682 | 83722.3954 | 39.1042 | 14.7 | 67.6528 | 83.8584 | 1 | 1 | morning | Bonny | 12168.6582 | 10305.2471 | 1651.6577
MEOS02S:T1000W | 2025-01-02 12:00 | 8732 | 8538 | 25.4 | 5321.5927 | 1540 | 1992.2 | 16.9 | 104.7 | Cased Hole | Rod Pump | Eastern Niger Delta | 457.9751 | 53.3988 | 1308.1513 | 2912.9634 | 283.4368 | 1042.6787 | 9.2611 | 1437.6233 | 1432.3145 | 3501.4223 | 77.916 | 1445.8505 | 62.4745 | 1192.2963 | 290.4974 | 3.4031 | 59.7791 | 12522 | 8413 | 457 | 3.5 | 0.7 | 12979 | 735.2848 | 6.71 | 0.92323 | 36.7532 | 18006.0426 | 30.8203 | 14.7 | 81.7039 | 96.0719 | 1 | 1 | night | Bonny | 12292.3574 | 8626.6572 | 649.7986
MEOS02S:T1000W | 2025-01-03 18:00 | 8882 | 8366 | 19.5 | 5342.7036 | 1540 | 1992.2 | 16.9 | 104.7 | Cased Hole | Rod Pump | Eastern Niger Delta | 939.8429 | 51.1348 | 1792.7578 | 2726.0443 | 210.0892 | 1051.6041 | 11.6762 | 1721.3333 | 1852.6302 | 2650.2573 | 87.9014 | 1388.5691 | 70.2197 | 995.4991 | 379.2005 | 2.517 | 54.9804 | 12571 | 8446 | 494 | 3.8 | 0.7 | 13065 | 646.7061 | 6.71 | 0.75548 | 16.1497 | 86602.4653 | 36.4978 | 14.7 | 76.3162 | 82.8186 | 1 | 1 | morning | Bonny | 12408.8818 | 8520.1846 | 392.7947
MEOS02S:T1000W | 2025-01-05 | 8778 | 8250 | 24 | 5273.8485 | 1540 | 1992.2 | 16.9 | 104.7 | Cased Hole | Rod Pump | Eastern Niger Delta | 868.8676 | 42.0781 | 1824.5721 | 2887.8261 | 230.2256 | 1172.8672 | 13.6693 | 1783.1662 | 1034.7396 | 3637.2499 | 74.6594 | 1293.7398 | 71.8504 | 890.6311 | 296.8088 | 1.7806 | 31.2875 | 12409 | 8338 | 531 | 4.1 | 0.7 | 12940 | 646.6934 | 6.71 | 0.92833 | 28.7141 | 127960.7233 | 38.8511 | 14.7 | 64.2459 | 91.1648 | 1 | 1 | afternoon | Bonny | 12063.5732 | 7859.1372 | 492.3155
MEOS02S:T1000W | 2025-01-06 06:00 | 8786 | 8407 | 27.7 | 5289.7322 | 1540 | 1992.2 | 16.9 | 104.7 | Cased Hole | Rod Pump | Eastern Niger Delta | 361.3664 | 53.5876 | 1194.6792 | 2237.0784 | 221.6545 | 1069.5929 | 12.8191 | 1970.4766 | 1943.9219 | 3268.404 | 79.6876 | 1317.0784 | 79.9119 | 529.5857 | 284.5695 | 1.9552 | 32.5123 | 12447 | 8363 | 569 | 4.4 | 0.7 | 13016 | 505.9349 | 6.71 | 0.78012 | 20.0925 | 83691.3858 | 33.3524 | 14.7 | 68.0153 | 89.8677 | 0 | 1 | night | Bonny | 12296.166 | 8001.769 | 216.8022
MEOS02S:T1000W | 2025-01-07 12:00 | 9265 | 8594 | 24.8 | 5341.3465 | 1540 | 1992.2 | 16.9 | 104.7 | Cased Hole | Rod Pump | Eastern Niger Delta | 767.8622 | 54.1347 | 1306.7723 | 2139.9002 | 361.4252 | 1314.737 | 14.412 | 1095.5408 | 1680.86 | 3567.8809 | 82.6545 | 1181.4726 | 77.8364 | 836.5595 | 227.9081 | 4.9629 | 54.6468 | 12568 | 8444 | 606 | 4.6 | 0.7 | 13174 | 685.3661 | 6.71 | 0.70052 | 22.3932 | 16475.1957 | 33.6859 | 14.7 | 69.6777 | 96.9557 | 0 | 0 | night | Bonny | 12649.877 | 8430.5107 | 298.5322
MEOS02S:T1000W | 2025-01-08 18:00 | 8909 | 8507 | 26.9 | 5317.5226 | 1540 | 1992.2 | 16.9 | 104.7 | Cased Hole | Rod Pump | Eastern Niger Delta | 226.4711 | 51.0231 | 1992.4834 | 2669.9599 | 345.6539 | 1446.4239 | 12.8666 | 1892.3259 | 1643.0246 | 3935.0274 | 64.9594 | 1157.0969 | 61.128 | 747.7544 | 388.2494 | 2.9514 | 30.4827 | 12512 | 8407 | 643 | 4.9 | 0.7 | 13155 | 1208.2022 | 6.71 | 0.8002 | 22.9643 | 128463.6188 | 29.3849 | 14.7 | 77.2296 | 83.1432 | 1 | 0 | morning | Bonny | 12543.334 | 8670.04 | 507.161
MEOS02S:T1000W | 2025-01-10 | 9236 | 8196 | 27.8 | 5282.5397 | 1540 | 1992.2 | 16.9 | 104.7 | Cased Hole | Rod Pump | Eastern Niger Delta | 43.2688 | 51.8169 | 1799.914 | 2601.4294 | 377.6892 | 1192.0903 | 6.6569 | 1410.3283 | 1019.2586 | 3340.1691 | 89.883 | 1030.482 | 50.5026 | 601.8236 | 230.5125 | 1.8161 | 52.6693 | 12430 | 8352 | 680 | 5.2 | 0.7 | 13110 | 1490.8459 | 6.71 | 0.73291 | 18.4459 | 128511.2304 | 25.5376 | 14.7 | 63.1993 | 98.9563 | 1 | 0 | afternoon | Bonny | 12433.4902 | 7980.9731 | 520.3141
MEOS02S:T1000W | 2025-01-11 06:00 | 9095 | 8379 | 26.8 | 5254.2816 | 1540 | 1992.2 | 16.9 | 104.7 | Cased Hole | Rod Pump | Eastern Niger Delta | 438.2964 | 40.7264 | 1525.6937 | 2377.0528 | 241.0782 | 1278.3082 | 19.9488 | 1912.1587 | 1015.026 | 3537.1019 | 83.918 | 1171.7047 | 58.059 | 1143.028 | 309.5617 | 4.7802 | 41.1382 | 12363 | 8307 | 717 | 5.5 | 0.7 | 13080 | 1460.3553 | 6.71 | 0.98413 | 18.5255 | 118853.1458 | 25.9844 | 14.7 | 85.0709 | 81.7009 | 0 | 0 | afternoon | Bonny | 12368.2324 | 8408.0596 | 394.0238
MEOS02S:T1000W | 2025-01-12 12:00 | 9470 | 8072 | 25.1 | 5352.4453 | 1540 | 1992.2 | 16.9 | 104.7 | Cased Hole | Rod Pump | Eastern Niger Delta | 499.3601 | 53.9387 | 1680.5831 | 2068.7427 | 211.9415 | 1119.6334 | 7.925 | 1953.0285 | 1877.3652 | 3857.3281 | 79.6171 | 1071.2732 | 63.7926 | 646.4627 | 177.0278 | 2.6931 | 30.2633 | 12594 | 8462 | 754 | 5.6 | 0.7 | 13348 | 1483.3882 | 6.71 | 0.7719 | 17.8362 | 100828.8955 | 30.7681 | 14.7 | 56.2163 | 81.2368 | 0 | 1 | afternoon | Bonny | 12458.7539 | 8313.5703 | 357.0352
MEOS02S:T1000W | 2025-01-13 18:00 | 9067 | 8440 | 21.5 | 5284.1988 | 1540 | 1992.2 | 16.9 | 104.7 | Cased Hole | Rod Pump | Eastern Niger Delta | 639.3402 | 47.3761 | 1582.0813 | 2263.739 | 356.3593 | 1428.9036 | 15.0683 | 1380.9481 | 1298.591 | 3502.9912 | 71.1144 | 1240.2847 | 63.4207 | 1172.8 | 205.5159 | 1.946 | 42.5294 | 12434 | 8354 | 791 | 6 | 0.7 | 13225 | 1101.5759 | 6.71 | 0.8805 | 11.1485 | 124573.7073 | 27.3247 | 14.7 | 45.0123 | 97.559 | 0 | 1 | morning | Bonny | 12309.7627 | 8523.4863 | 378.2472
MEOS02S:T1000W | 2025-01-15 | 9234 | 8259 | 20 | 5336.493 | 1540 | 1992.2 | 16.9 | 104.7 | Cased Hole | Rod Pump | Eastern Niger Delta | 277.2687 | 53.9029 | 1619.1241 | 2205.4828 | 266.3385 | 1211.9189 | 7.7594 | 1750.128 | 1707.6676 | 3712.6303 | 72.1261 | 1323.9881 | 53.2772 | 1130.7787 | 302.1963 | 1.6311 | 51.1334 | 12557 | 8437 | 828 | 6.2 | 0.7 | 13385 | 1268.5829 | 6.71 | 0.87883 | 21.3122 | 12224.1264 | 30.3786 | 14.7 | 60.7708 | 93.0766 | 1 | 1 | afternoon | Bonny | 12351.9102 | 8077.4526 | 1282.3175
MEOS02S:T1000W | 2025-01-16 06:00 | 8535 | 8476 | 24.3 | 5310.9236 | 1540 | 1992.2 | 16.9 | 104.7 | Cased Hole | Rod Pump | Eastern Niger Delta | 363.349 | 56.4111 | 1603.7104 | 2633.1987 | 268.767 | 1426.8493 | 13.9796 | 1152.4233 | 1636.3517 | 2876.5388 | 71.9682 | 1039.8172 | 77.7208 | 1061.8734 | 339.3853 | 1.4259 | 44.0823 | 12497 | 8397 | 865 | 6.5 | 0.7 | 13362 | 1047.3911 | 6.71 | 0.70405 | 30.5302 | 154176.4799 | 38.3283 | 14.7 | 50.456 | 85.9097 | 0 | 1 | afternoon | Bonny | 12200.2559 | 8171.7979 | 807.6516
MEOS02S:T1000W | 2025-01-17 12:00 | 8730 | 8858 | 24.3 | 5239.8311 | 1540 | 1992.2 | 16.9 | 104.7 | Cased Hole | Rod Pump | Eastern Niger Delta | 819.1392 | 47.3459 | 1492.6379 | 2117.0052 | 356.2868 | 1080.2764 | 6.504 | 1165.7891 | 1266.1398 | 2557.8842 | 70.689 | 1171.6029 | 51.4869 | 942.4338 | 225.8134 | 2.2245 | 32.1318 | 12329 | 8284 | 902 | 6.8 | 0.7 | 13231 | 926.4273 | 6.71 | 0.77653 | 21.396 | 125375.9682 | 39.8289 | 14.7 | 62.3324 | 99.6936 | 1 | 1 | afternoon | Bonny | 12286.2305 | 8114.4561 | 1103.9026
MEOS02S:T1000W | 2025-01-18 18:00 | 9347 | 8582 | 16.5 | 5231.2284 | 1540 | 1992.2 | 16.9 | 104.7 | Cased Hole | Rod Pump | Eastern Niger Delta | 468.6865 | 54.0821 | 1994.2691 | 2086.4624 | 263.646 | 1105.0576 | 13.4792 | 1510.0289 | 1281.8209 | 2692.4024 | 69.3642 | 1413.8218 | 69.8797 | 945.7825 | 229.13 | 3.1696 | 34.8752 | 12309 | 8270 | 939 | 7.1 | 0.7 | 13248 | 800.5612 | 6.71 | 0.71363 | 13.5972 | 198455.2484 | 38.1113 | 14.7 | 62.8161 | 83.3438 | 0 | 1 | morning | Bonny | 11991.2334 | 8332.2559 | 1034.9541
MEOS02S:T1000W | 2025-01-20 | 8505 | 8826 | 27 | 5305.7907 | 1540 | 1992.2 | 16.9 | 104.7 | Cased Hole | Rod Pump | Eastern Niger Delta | 610.4273 | 49.9776 | 1870.613 | 2631.4699 | 286.0184 | 1247.5465 | 5.3344 | 1927.5649 | 1520.1911 | 3876.7035 | 84.3803 | 1267.8011 | 77.3958 | 583.2053 | 185.0743 | 4.2765 | 33.0853 | 12485 | 8389 | 977 | 7.3 | 0.7 | 13462 | 1399.6559 | 6.71 | 0.95719 | 18.5753 | 59964.5845 | 38.2218 | 14.7 | 68.0735 | 86.418 | 0 | 1 | afternoon | Bonny | 12128.7471 | 8038.6489 | 986.9127
MEOS02S:T1000W | 2025-01-21 06:00 | 9012 | 8322 | 21.3 | 5261.7516 | 1540 | 1992.2 | 16.9 | 104.7 | Cased Hole | Rod Pump | Eastern Niger Delta | 449.1716 | 51.9293 | 1594.7484 | 2505.6017 | 349.413 | 1472.1559 | 5.7983 | 1061.7976 | 1801.4089 | 3334.4607 | 85.958 | 1034.3343 | 76.7467 | 1185.4577 | 333.1414 | 1.9851 | 49.1566 | 12381 | 8319 | 1014 | 7.6 | 0.7 | 13395 | 512.264 | 6.71 | 0.94473 | 21.4343 | 129238.0454 | 34.747 | 14.7 | 84.8119 | 89.1689 | 0 | 0 | morning | Bonny | 12363.3438 | 8386.084 | 653.9791
MEOS02S:T1000W | 2025-01-22 12:00 | 9030 | 8433 | 22.8 | 5255.9997 | 1540 | 1992.2 | 16.9 | 104.7 | Cased Hole | Rod Pump | Eastern Niger Delta | 170.1709 | 40.1464 | 1817.9974 | 2291.9505 | 385.7111 | 1120.2469 | 6.1081 | 1566.69 | 1931.1991 | 3245.4265 | 86.7628 | 1492.1389 | 62.6091 | 1131.1177 | 218.6087 | 3.4995 | 40.7724 | 12367 | 8309 | 1051 | 7.8 | 0.7 | 13418 | 928.7258 | 6.71 | 0.74573 | 26.384 | 113200.0626 | 30.1491 | 14.7 | 52.9877 | 84.679 | 1 | 0 | night | Bonny | 12133.8301 | 7987.9497 | 1263.3295
MEOS02S:T1000W | 2025-01-23 18:00 | 9057 | 8134 | 26.2 | 5224.7906 | 1540 | 1992.2 | 16.9 | 104.7 | Cased Hole | Rod Pump | Eastern Niger Delta | 706.0034 | 59.1532 | 1358.2149 | 2595.0583 | 320.3593 | 1181.5345 | 10.0775 | 1035.8608 | 1881.1743 | 2646.0447 | 67.37 | 1401.7734 | 55.9577 | 506.3053 | 200.6755 | 2.5131 | 44.839 | 12294 | 8260 | 1088 | 8.1 | 0.7 | 13382 | 1183.1282 | 6.71 | 0.75202 | 36.4531 | 133346.8871 | 26.674 | 14.7 | 66.561 | 88.4645 | 0 | 0 | night | Bonny | 12061.5928 | 7951.5054 | 1107.0782
MEOS02S:T1000W | 2025-01-25 | 9150 | 8756 | 26 | 5293.3415 | 1540 | 1992.2 | 16.9 | 104.7 | Cased Hole | Rod Pump | Eastern Niger Delta | 19.6556 | 55.4207 | 1776.0856 | 2320.0926 | 276.8846 | 1090.0514 | 5.4063 | 1297.7063 | 1062.7659 | 3911.9332 | 78.1451 | 1020.4154 | 70.9994 | 1194.0537 | 297.3179 | 1.3406 | 54.1159 | 12455 | 8368 | 1125 | 8.3 | 0.7 | 13580 | 1141.2162 | 6.71 | 0.91822 | 22.8541 | 106539.2601 | 32.5393 | 14.7 | 48.0634 | 81.5714 | 1 | 1 | night | Bonny | 12189.4717 | 8378.5449 | 1130.0345
MEOS02S:T1000W | 2025-01-26 06:00 | 9302 | 8460 | 26.7 | 5274.3351 | 1540 | 1992.2 | 16.9 | 104.7 | Cased Hole | Rod Pump | Eastern Niger Delta | 28.3596 | 46.403 | 1416.8131 | 2554.6941 | 274.3166 | 1390.6759 | 6.9903 | 1109.3997 | 1461.8061 | 3941.4435 | 75.8346 | 1234.145 | 55.8689 | 636.8008 | 166.1553 | 1.664 | 35.6356 | 12411 | 8339 | 1162 | 8.6 | 0.7 | 13573 | 692.4621 | 6.71 | 0.81535 | 28.8526 | 90481.4765 | 31.0852 | 14.7 | 54.8845 | 93.3753 | 0 | 1 | afternoon | Bonny | 12396.8301 | 8180.4761 | 924.9848
MEOS02S:T1000W | 2025-01-27 12:00 | 8548 | 8743 | 24.1 | 5234.5228 | 1540 | 1992.2 | 16.9 | 104.7 | Cased Hole | Rod Pump | Eastern Niger Delta | 150.8283 | 47.8784 | 1129.1499 | 2682.5305 | 269.6304 | 1416.5271 | 12.0087 | 1790.5724 | 1893.8946 | 3527.2117 | 64.8623 | 1457.4836 | 72.0292 | 817.9866 | 304.5641 | 3.4208 | 42.211 | 12317 | 8276 | 1199 | 8.9 | 0.7 | 13516 | 528.7145 | 6.71 | 0.82378 | 25.5553 | 139863.2536 | 33.2495 | 14.7 | 74.907 | 99.7561 | 1 | 1 | night | Bonny | 12395.5186 | 8241.0771 | 1217.1798
MEOS02S:T1000W | 2025-01-28 18:00 | 8824 | 8658 | 27.7 | 5198.1426 | 1540 | 1992.2 | 16.9 | 104.7 | Cased Hole | Rod Pump | Eastern Niger Delta | 46.0248 | 55.1802 | 1770.0653 | 2114.6379 | 317.7886 | 1409.1118 | 14.391 | 1139.3665 | 1650.7223 | 3541.0801 | 78.5767 | 1268.9972 | 72.9079 | 569.1171 | 154.1549 | 1.7484 | 31.499 | 12231 | 8218 | 1236 | 9.2 | 0.7 | 13467 | 845.2984 | 6.71 | 0.96543 | 14.3807 | 141194.1342 | 33.0758 | 14.7 | 63.692 | 91.3807 | 0 | 0 | morning | Bonny | 12291.4268 | 7911.6655 | 1232.5551
MEOS02S:T1000W | 2025-01-30 | 8867 | 8483 | 26.2 | 5224.8015 | 1540 | 1992.2 | 16.9 | 104.7 | Cased Hole | Rod Pump | Eastern Niger Delta | 115.9101 | 47.3651 | 1381.5146 | 2377.79 | 328.214 | 1015.6907 | 13.7961 | 1054.0941 | 1533.7828 | 3259.8711 | 62.7261 | 1022.8176 | 64.6501 | 1030.944 | 338.8374 | 4.8625 | 32.5661 | 12294 | 8260 | 1273 | 9.4 | 0.7 | 13567 | 623.8372 | 6.71 | 0.74594 | 22.893 | 39708.6997 | 37.4148 | 14.7 | 57.2401 | 86.7282 | 0 | 1 | night | Bonny | 12325.8604 | 8129.1704 | 1362.3696
MEOS02S:T1000W | 2025-01-31 06:00 | 9109 | 8634 | 23.6 | 5236.5673 | 1540 | 1992.2 | 16.9 | 104.7 | Cased Hole | Rod Pump | Eastern Niger Delta | 592.684 | 54.2107 | 1546.3938 | 2938.8892 | 289.0348 | 1024.0385 | 10.7455 | 1678.8055 | 1403.0379 | 3337.361 | 83.2046 | 1248.2881 | 68.9152 | 517.8104 | 248.1184 | 3.9378 | 57.2684 | 12322 | 8279 | 1310 | 9.6 | 0.7 | 13632 | 1167.8289 | 6.71 | 0.98484 | 13.2093 | 68004.8624 | 33.4728 | 14.7 | 73.5284 | 95.5222 | 0 | 1 | night | Bonny | 12243.5957 | 8082.2266 | 1202.9476
MEOS02S:T1000W | 2025-02-01 12:00 | 8576 | 8029 | 29 | 5213.4564 | 1540 | 1992.2 | 16.9 | 104.7 | Cased Hole | Rod Pump | Eastern Niger Delta | 446.66 | 53.9579 | 1593.5876 | 2310.2852 | 207.3564 | 1191.5569 | 10.301 | 1631.8153 | 1049.7931 | 3016.6547 | 79.862 | 1123.7531 | 55.4892 | 1024.3156 | 310.4544 | 1.5464 | 30.2462 | 12267 | 8242 | 1347 | 9.9 | 0.7 | 13614 | 1154.3927 | 6.71 | 0.874 | 28.8936 | 32454.9738 | 37.0972 | 14.7 | 48.994 | 81.5965 | 0 | 0 | morning | Bonny | 12299.8398 | 8476.9697 | 1139.1758
MEOS02S:T1000W | 2025-02-02 18:00 | 8567 | 8835 | 24.9 | 5179.6811 | 1540 | 1992.2 | 16.9 | 104.7 | Cased Hole | Rod Pump | Eastern Niger Delta | 791.8236 | 51.4212 | 1785.553 | 2473.641 | 289.1865 | 1407.1664 | 19.6147 | 1755.7724 | 1078.1143 | 3038.561 | 73.0835 | 1090.5504 | 70.6809 | 623.6599 | 380.7137 | 1.825 | 36.7407 | 12188 | 8189 | 1385 | 10.2 | 0.7 | 13573 | 937.4627 | 6.71 | 0.89833 | 36.0957 | 139641.2825 | 33.2334 | 14.7 | 47.1224 | 82.3145 | 0 | 1 | night | Bonny | 12256.2764 | 8291.6748 | 955.239
MEOS02S:T1000W | 2025-02-04 | 8733 | 8770 | 28.6 | 5200.8227 | 1540 | 1992.2 | 16.9 | 104.7 | Cased Hole | Rod Pump | Eastern Niger Delta | 74.0741 | 50.151 | 1789.6047 | 2767.6686 | 338.8149 | 1142.714 | 17.0863 | 1728.9185 | 1694.8716 | 2697.6119 | 65.7407 | 1173.6328 | 52.3246 | 892.2307 | 233.9517 | 2.2324 | 31.6396 | 12238 | 8223 | 1422 | 10.4 | 0.7 | 13660 | 1058.1077 | 6.71 | 0.81729 | 16.6626 | 181410.7353 | 35.6397 | 14.7 | 71.8911 | 88.4533 | 0 | 1 | afternoon | Bonny | 12039.1465 | 8072.9263 | 1313.6333
MEOS02S:T1000W | 2025-02-05 06:00 | 8788 | 8381 | 22.3 | 5238.4998 | 1540 | 1992.2 | 16.9 | 104.7 | Cased Hole | Rod Pump | Eastern Niger Delta | 697.6243 | 47.9316 | 1107.6503 | 2586.6996 | 318.2678 | 1320.9647 | 13.674 | 1113.7305 | 1661.6494 | 3948.1905 | 69.1095 | 1322.4492 | 74.8304 | 994.034 | 191.8165 | 3.3301 | 55.9465 | 12326 | 8282 | 1459 | 10.6 | 0.7 | 13785 | 543.2224 | 6.71 | 0.97307 | 39.5847 | 169446.3222 | 35.1178 | 14.7 | 81.9257 | 92.6601 | 0 | 1 | morning | Bonny | 12276.5869 | 8174.4521 | 1383.6327
MEOS02S:T1000W | 2025-02-06 12:00 | 8655 | 8019 | 18.4 | 5241.9071 | 1540 | 1992.2 | 16.9 | 104.7 | Cased Hole | Rod Pump | Eastern Niger Delta | 574.9091 | 59.6294 | 1952.6233 | 2576.1774 | 337.7106 | 1283.3652 | 7.8417 | 1586.3241 | 1437.7994 | 3771.8997 | 73.4291 | 1179.4224 | 75.2896 | 1095.6998 | 396.2543 | 2.7713 | 48.1721 | 12334 | 8287 | 1496 | 10.8 | 0.7 | 13830 | 1364.1301 | 6.71 | 0.86829 | 18.5276 | 154273.0657 | 34.8822 | 14.7 | 48.8663 | 80.8504 | 0 | 1 | morning | Bonny | 12080.4189 | 7609.3857 | 2102.9766
MEOS02S:T1000W | 2025-02-07 18:00 | 8713 | 8475 | 21.8 | 5262.6586 | 1540 | 1992.2 | 16.9 | 104.7 | Cased Hole | Rod Pump | Eastern Niger Delta | 38.4131 | 48.1716 | 1613.8279 | 2174.114 | 343.2923 | 1375.4159 | 8.2692 | 1542.8402 | 1347.1599 | 2856.9836 | 79.9903 | 1091.9833 | 56.1574 | 680.7387 | 181.5898 | 2.1724 | 45.9073 | 12383 | 8320 | 1533 | 11 | 0.7 | 13916 | 1297.0224 | 6.71 | 0.95501 | 16.251 | 77230.7493 | 33.6089 | 14.7 | 85.0232 | 99.6881 | 1 | 1 | morning | Bonny | 12092.6465 | 8252.791 | 1652.504
MEOS02S:T1000W | 2025-02-09 | 8786 | 8508 | 27.9 | 5286.633 | 1540 | 1992.2 | 16.9 | 104.7 | Cased Hole | Rod Pump | Eastern Niger Delta | 868.1363 | 43.4573 | 1089.6153 | 2149.3807 | 388.4917 | 1209.302 | 12.8136 | 1029.0705 | 1206.3993 | 3791.4189 | 83.9779 | 1318.5649 | 54.0815 | 1031.1273 | 249.253 | 2.2865 | 57.1547 | 12440 | 8358 | 1570 | 11.2 | 0.7 | 14010 | 1170.6379 | 6.71 | 0.99952 | 16.6953 | 159817.9274 | 32.0508 | 14.7 | 55.3476 | 86.7179 | 1 | 1 | morning | Bonny | 12248.9561 | 7984.5679 | 1768.1205
MEOS02S:T1000W | 2025-02-10 06:00 | 9234 | 8281 | 26.1 | 5211.9697 | 1540 | 1992.2 | 16.9 | 104.7 | Cased Hole | Rod Pump | Eastern Niger Delta | 91.0629 | 52.9478 | 1331.7107 | 2946.0458 | 235.495 | 1294.6572 | 5.9605 | 1152.7726 | 1027.193 | 2994.9076 | 73.1632 | 1223.3721 | 71.8152 | 540.3365 | 322.7512 | 2.2003 | 50.1641 | 12264 | 8240 | 1607 | 11.6 | 0.7 | 13871 | 1429.3975 | 6.71 | 0.84309 | 16.4081 | 147000.0303 | 26.248 | 14.7 | 67.3119 | 84.0676 | 0 | 1 | night | Bonny | 12154.9863 | 7883.189 | 1855.9685
MEOS02S:T1000W | 2025-02-11 12:00 | 9401 | 8137 | 21.1 | 5222.2612 | 1540 | 1992.2 | 16.9 | 104.7 | Cased Hole | Rod Pump | Eastern Niger Delta | 359.5014 | 45.4087 | 1885.8249 | 2454.1358 | 390.3927 | 1339.4364 | 14.3637 | 1246.0783 | 1538.9158 | 3488.358 | 80.5128 | 1111.2278 | 69.935 | 820.2791 | 156.2713 | 3.1154 | 31.7945 | 12288 | 8256 | 1644 | 11.8 | 0.7 | 13932 | 1486.1943 | 6.71 | 0.92158 | 10.3705 | 112726.718 | 39.0328 | 14.7 | 62.4334 | 99.7681 | 0 | 0 | night | Bonny | 12138.2344 | 8257.7617 | 1611.9791
MEOS02S:T1000W | 2025-02-12 18:00 | 9057 | 8047 | 26.3 | 5217.2938 | 1540 | 1992.2 | 16.9 | 104.7 | Cased Hole | Rod Pump | Eastern Niger Delta | 230.3773 | 51.1766 | 1260.6522 | 2147.6642 | 335.1611 | 1454.2204 | 13.0162 | 1309.702 | 1314.1421 | 3552.2213 | 64.2756 | 1362.7194 | 51.9145 | 761.5499 | 387.1386 | 1.6399 | 41.5048 | 12276 | 8248 | 1681 | 12 | 0.7 | 13957 | 653.3465 | 6.71 | 0.89894 | 20.2488 | 117800.1966 | 32.5503 | 14.7 | 60.1502 | 88.249 | 0 | 1 | night | Bonny | 11991.2119 | 8474.4912 | 1682.7531
MEOS02S:T1000W | 2025-02-14 | 9138 | 8810 | 20.8 | 5220.4929 | 1540 | 1992.2 | 16.9 | 104.7 | Cased Hole | Rod Pump | Eastern Niger Delta | 535.3356 | 44.7237 | 1606.1358 | 2608.6503 | 310.1233 | 1429.5554 | 5.7232 | 1193.0537 | 1411.4355 | 3413.5335 | 78.3466 | 1107.736 | 67.589 | 1152.6803 | 318.8333 | 4.7164 | 53.6117 | 12284 | 8254 | 1718 | 12.3 | 0.7 | 14002 | 1177.7557 | 6.71 | 0.88064 | 22.336 | 78978.461 | 35.0041 | 14.7 | 71.4882 | 88.871 | 0 | 1 | afternoon | Bonny | 12161.1201 | 8235.3164 | 1657.1101
MEOS02S:T1000W | 2025-02-15 06:00 | 9312 | 8563 | 22.9 | 5177.1717 | 1540 | 1992.2 | 16.9 | 104.7 | Cased Hole | Rod Pump | Eastern Niger Delta | 82.7533 | 42.7213 | 1343.1752 | 2038.8438 | 317.5082 | 1065.8219 | 6.832 | 1830.6388 | 1511.1989 | 3325.3632 | 70.5852 | 1179.8773 | 64.5619 | 812.9387 | 369.8573 | 4.8521 | 42.7396 | 12182 | 8185 | 1755 | 12.6 | 0.7 | 13937 | 1422.7241 | 6.71 | 0.71014 | 14.8311 | 49335.773 | 38.6512 | 14.7 | 76.0206 | 91.9259 | 1 | 1 | afternoon | Bonny | 12149.1211 | 7921.9312 | 1958.1475
MEOS02S:T1000W | 2025-02-16 12:00 | 8764 | 8299 | 21.1 | 5240.4907 | 1540 | 1992.2 | 16.9 | 104.7 | Cased Hole | Rod Pump | Eastern Niger Delta | 754.7339 | 46.2994 | 1550.6724 | 2186.6161 | 290.3751 | 1403.3333 | 17.0033 | 1442.556 | 1886.0622 | 3566.9867 | 88.9514 | 1439.9502 | 58.7789 | 752.139 | 380.098 | 4.8911 | 59.2637 | 12331 | 8285 | 1793 | 12.7 | 0.7 | 14124 | 911.3322 | 6.71 | 0.72956 | 17.6685 | 45341.6833 | 33.191 | 14.7 | 54.9801 | 80.7305 | 0 | 0 | morning | Bonny | 12236.6865 | 8167.4028 | 1595.7527
MEOS02S:T1000W | 2025-02-17 18:00 | 9096 | 8232 | 25.8 | 5180.5703 | 1540 | 1992.2 | 16.9 | 104.7 | Cased Hole | Rod Pump | Eastern Niger Delta | 88.6897 | 44.5649 | 1245.9472 | 2855.4191 | 283.9701 | 1182.2721 | 18.7371 | 1213.8814 | 1138.5935 | 3519.9983 | 75.2037 | 1433.3649 | 69.0213 | 589.0432 | 166.785 | 2.9753 | 40.5764 | 12190 | 8190 | 1830 | 13.1 | 0.7 | 14020 | 1275.4724 | 6.71 | 0.88952 | 14.1107 | 24719.473 | 35.9392 | 14.7 | 63.6742 | 98.9837 | 1 | 0 | afternoon | Bonny | 11819.0771 | 7762.7114 | 1754.1085
MEOS02S:T1000W | 2025-02-19 | 9180 | 8324 | 24.6 | 5182.8229 | 1540 | 1992.2 | 16.9 | 104.7 | Cased Hole | Rod Pump | Eastern Niger Delta | 955.6235 | 59.5427 | 1090.2149 | 2223.8832 | 329.8514 | 1026.4297 | 7.3028 | 1063.9227 | 1048.1526 | 2886.0415 | 88.6821 | 1324.1389 | 59.1321 | 1138.1946 | 171.1514 | 1.9337 | 59.3698 | 12195 | 8194 | 1867 | 13.3 | 0.7 | 14062 | 524.7097 | 6.71 | 0.9974 | 29.2285 | 183903.7006 | 33.8434 | 14.7 | 66.2348 | 92.4378 | 1 | 1 | morning | Bonny | 12231.96 | 8426.5273 | 1644.1733
MEOS02S:T1000W | 2025-02-20 06:00 | 8624 | 8918 | 22.5 | 5202.6471 | 1540 | 1992.2 | 16.9 | 104.7 | Cased Hole | Rod Pump | Eastern Niger Delta | 741.5338 | 52.1672 | 1541.5731 | 2929.5801 | 304.314 | 1458.034 | 19.5915 | 1920.2888 | 1954.0426 | 2830.2475 | 78.9072 | 1090.6103 | 63.9248 | 630.9808 | 271.5666 | 3.5375 | 39.93 | 12242 | 8225 | 1904 | 13.5 | 0.7 | 14146 | 515.2027 | 6.71 | 0.72391 | 17.4197 | 158519.4854 | 35.2557 | 14.7 | 78.4014 | 91.2875 | 0 | 1 | afternoon | Bonny | 11916.5078 | 8049.5928 | 1902.6653
MEOS02S:T1000W | 2025-02-21 12:00 | 9263 | 8374 | 23 | 5201.5493 | 1540 | 1992.2 | 16.9 | 104.7 | Cased Hole | Rod Pump | Eastern Niger Delta | 526.0704 | 42.8545 | 1921.622 | 2548.4981 | 231.8109 | 1162.91 | 14.0698 | 1338.9424 | 1867.3789 | 3977.7322 | 71.7759 | 1350.1519 | 66.4348 | 645.5965 | 106.6094 | 3.594 | 32.9989 | 12239 | 8223 | 1941 | 13.7 | 0.7 | 14180 | 1151.7838 | 6.71 | 0.73791 | 14.477 | 137245.8915 | 37.9902 | 14.7 | 56.9997 | 94.6543 | 0 | 1 | night | Bonny | 12289.0283 | 7938.75 | 2050.4268
MEOS02S:T1000W | 2025-02-22 18:00 | 8897 | 8786 | 24.2 | 5148.6833 | 1540 | 1992.2 | 16.9 | 104.7 | Cased Hole | Rod Pump | Eastern Niger Delta | 695.4727 | 59.591 | 1928.1106 | 2551.8975 | 388.0093 | 1202.7748 | 18.114 | 1265.6708 | 1908.7701 | 2797.1133 | 71.861 | 1389.2823 | 71.551 | 939.8942 | 107.0217 | 3.9678 | 46.4237 | 12115 | 8140 | 1978 | 14 | 0.7 | 14093 | 1453.9794 | 6.71 | 0.73564 | 13.9335 | 66172.5762 | 29.5479 | 14.7 | 58.3267 | 87.4309 | 1 | 0 | afternoon | Bonny | 12186.3496 | 8078.5483 | 1856.7498
MEOS02S:T1000W | 2025-02-24 | 8735 | 8047 | 31 | 5190.7868 | 1540 | 1992.2 | 16.9 | 104.7 | Cased Hole | Rod Pump | Eastern Niger Delta | 909.9122 | 41.3716 | 1927.1405 | 2153.619 | 338.0323 | 1123.7321 | 15.8494 | 1626.1814 | 1013.1496 | 3256.9918 | 85.3014 | 1471.1955 | 69.3527 | 510.7246 | 225.8483 | 2.0599 | 34.2556 | 12214 | 8206 | 2015 | 14.2 | 0.7 | 14229 | 1083.8939 | 6.71 | 0.92327 | 14.8578 | 177445.4472 | 32.668 | 14.7 | 64.4291 | 80.698 | 1 | 0 | night | Bonny | 12026.0996 | 8143.8516 | 1998.4037
MEOS02S:T1000W | 2025-02-25 06:00 | 8825 | 8443 | 31.6 | 5157.3501 | 1540 | 1992.2 | 16.9 | 104.7 | Cased Hole | Rod Pump | Eastern Niger Delta | 69.0122 | 52.5837 | 1194.4423 | 2488.5062 | 392.0779 | 1184.2098 | 19.2363 | 1289.9888 | 1421.1383 | 3089.2498 | 64.0048 | 1008.2838 | 51.329 | 1103.3768 | 325.3703 | 4.7191 | 59.0298 | 12135 | 8153 | 2052 | 14.5 | 0.7 | 14187 | 1427.5165 | 6.71 | 0.70886 | 17.1469 | 93181.1409 | 32.4089 | 14.7 | 72.9228 | 88.9605 | 1 | 1 | night | Bonny | 12055.5547 | 8275.4805 | 1773.7471
MEOS02S:T1000W | 2025-02-26 12:00 | 9485 | 8124 | 21.7 | 5192.5548 | 1540 | 1992.2 | 16.9 | 104.7 | Cased Hole | Rod Pump | Eastern Niger Delta | 343.7488 | 51.0029 | 1330.4052 | 2830.511 | 397.4903 | 1311.5531 | 11.1475 | 1125.6937 | 1318.7698 | 3979.7252 | 72.5408 | 1238.2081 | 68.6014 | 630.8314 | 282.3579 | 1.4399 | 31.6095 | 12218 | 8209 | 2089 | 14.6 | 0.7 | 14307 | 883.0528 | 6.71 | 0.99368 | 19.5836 | 191750.5002 | 36.8763 | 14.7 | 81.6989 | 97.6193 | 1 | 0 | night | Bonny | 12283.6777 | 8514.5986 | 2045.7295
MEOS02S:T1000W | 2025-02-27 18:00 | 9351 | 8564 | 23.8 | 5228.2314 | 1540 | 1992.2 | 16.9 | 104.7 | Cased Hole | Rod Pump | Eastern Niger Delta | 559.7385 | 51.7321 | 1010.1522 | 2460.1055 | 344.9883 | 1312.288 | 7.1775 | 1808.0704 | 1763.9438 | 3389.3697 | 85.2712 | 1076.0274 | 57.7188 | 620.7526 | 167.1483 | 1.1335 | 50.9268 | 12302 | 8266 | 2126 | 14.7 | 0.7 | 14428 | 1174.5839 | 6.71 | 0.77132 | 28.5971 | 74134.0027 | 27.3816 | 14.7 | 67.4761 | 98.6675 | 0 | 1 | afternoon | Bonny | 12126.7441 | 8225.1572 | 1959.6753
MEOS02S:T1000W | 2025-03-01 | 9242 | 8844 | 16.9 | 5244.6854 | 1540 | 1992.2 | 16.9 | 104.7 | Cased Hole | Rod Pump | Eastern Niger Delta | 954.1104 | 53.0355 | 1281.2294 | 2410.1672 | 226.5066 | 1464.4077 | 5.9189 | 1504.6516 | 1400.9213 | 3652.5095 | 77.8797 | 1247.4273 | 51.436 | 895.4946 | 250.3242 | 4.7631 | 47.9206 | 12341 | 8292 | 2163 | 14.9 | 0.7 | 14504 | 912.7118 | 6.71 | 0.71125 | 30.3571 | 157169.8814 | 36.6229 | 14.7 | 70.9598 | 96.7467 | 1 | 0 | afternoon | Bonny | 12345.3037 | 8553.9111 | 1910.6184
MEOS02S:T1000W | 2025-03-02 06:00 | 8761 | 8167 | 27.2 | 5209.6701 | 1540 | 1992.2 | 16.9 | 104.7 | Cased Hole | Rod Pump | Eastern Niger Delta | 335.3584 | 46.9309 | 1262.021 | 2916.9555 | 379.6477 | 1154.5833 | 7.5727 | 1303.132 | 1531.0858 | 3440.2371 | 65.7515 | 1430.3549 | 62.3963 | 963.8158 | 291.78 | 1.7132 | 49.5582 | 12258 | 8236 | 2201 | 15.2 | 0.7 | 14459 | 1094.3162 | 6.71 | 0.88385 | 21.3395 | 20069.1691 | 26.7542 | 14.7 | 80.9972 | 97.6353 | 1 | 1 | afternoon | Bonny | 12029.7197 | 8138.4292 | 2081.915
MEOS02S:T1000W | 2025-03-03 12:00 | 8810 | 8622 | 27.6 | 5154.393 | 1540 | 1992.2 | 16.9 | 104.7 | Cased Hole | Rod Pump | Eastern Niger Delta | 660.1375 | 42.9142 | 1642.7133 | 2419.4949 | 229.2455 | 1399.1472 | 8.0959 | 1461.8783 | 1725.5756 | 3536.3402 | 73.2752 | 1325.918 | 60.6676 | 866.8277 | 217 | 1.313 | 32.5055 | 12128 | 8149 | 2238 | 15.6 | 0.7 | 14366 | 625.2882 | 6.71 | 0.86908 | 24.4659 | 182546.828 | 28.5718 | 14.7 | 89.6673 | 81.2068 | 1 | 0 | afternoon | Bonny | 11883.4238 | 8323.3125 | 2244.4053
MEOS02S:T1000W | 2025-03-04 18:00 | 9287 | 8948 | 25.6 | 5195.1028 | 1540 | 1992.2 | 16.9 | 104.7 | Cased Hole | Rod Pump | Eastern Niger Delta | 183.8526 | 56.7922 | 1802.2893 | 2621.4585 | 325.7095 | 1207.6194 | 5.7566 | 1627.048 | 1181.0766 | 3900.2049 | 60.0324 | 1302.7098 | 67.8584 | 974.6026 | 275.894 | 4.5396 | 34.3575 | 12224 | 8213 | 2275 | 15.7 | 0.7 | 14499 | 786.7399 | 6.71 | 0.87083 | 21.3936 | 104140.6674 | 36.6748 | 14.7 | 88.9528 | 89.9555 | 0 | 1 | afternoon | Bonny | 12204.6123 | 8224.1816 | 2234.134
MEOS02S:T1000W | 2025-03-06 | 8900 | 8408 | 23.9 | 5145.2033 | 1540 | 1992.2 | 16.9 | 104.7 | Cased Hole | Rod Pump | Eastern Niger Delta | 360.407 | 56.062 | 1214.8487 | 2113.8993 | 204.8151 | 1328.5857 | 11.0086 | 1604.8721 | 1025.2342 | 3135.4285 | 82.9307 | 1498.2387 | 75.7487 | 887.6173 | 113.2299 | 1.676 | 52.3527 | 12107 | 8135 | 2312 | 16 | 0.7 | 14419 | 973.235 | 6.71 | 0.82472 | 17.0518 | 165088.2498 | 36.5243 | 14.7 | 85.6241 | 94.7965 | 1 | 0 | afternoon | Bonny | 11984.0586 | 8028.4551 | 2111.696
MEOS02S:T1000W | 2025-03-07 06:00 | 9321 | 8440 | 23.5 | 5201.3871 | 1540 | 1992.2 | 16.9 | 104.7 | Cased Hole | Rod Pump | Eastern Niger Delta | 934.3503 | 42.0946 | 1968.4349 | 2180.3467 | 386.117 | 1477.7055 | 19.1388 | 1361.8314 | 1894.831 | 3486.9806 | 74.6275 | 1015.0113 | 64.4429 | 778.0574 | 395.3972 | 4.1457 | 58.5163 | 12239 | 8223 | 2349 | 16.1 | 0.7 | 14588 | 682.4424 | 6.71 | 0.92928 | 13.333 | 146513.8044 | 38.5911 | 14.7 | 89.4735 | 85.608 | 0 | 0 | morning | Bonny | 12102.5273 | 8184.1558 | 2126.0032
MEOS02S:T1000W | 2025-03-08 12:00 | 8816 | 8511 | 22 | 5159.8087 | 1540 | 1992.2 | 16.9 | 104.7 | Cased Hole | Rod Pump | Eastern Niger Delta | 457.9982 | 50.4005 | 1635.9226 | 2107.2738 | 225.0638 | 1244.0778 | 19.599 | 1865.9723 | 1976.9691 | 3382.0747 | 86.7233 | 1219.4927 | 61.5594 | 985.8274 | 366.6784 | 3.1435 | 56.2784 | 12141 | 8157 | 2386 | 16.4 | 0.7 | 14527 | 798.012 | 6.71 | 0.85542 | 21.9086 | 144481.9245 | 30.1466 | 14.7 | 84.8152 | 83.3806 | 1 | 1 | night | Bonny | 11796.0908 | 7980.1694 | 2380.4082
MEOS02S:T1000W | 2025-03-09 18:00 | 8979 | 8700 | 22.3 | 5151.5842 | 1540 | 1992.2 | 16.9 | 104.7 | Cased Hole | Rod Pump | Eastern Niger Delta | 546.7593 | 55.4189 | 1923.0165 | 2985.3009 | 266.4784 | 1345.3225 | 5.0836 | 1184.3349 | 1751.2448 | 3275.6731 | 87.7441 | 1287.3789 | 70.0943 | 957.7105 | 185.7523 | 4.0172 | 51.4264 | 12122 | 8145 | 2423 | 16.7 | 0.7 | 14545 | 1389.6329 | 6.71 | 0.97432 | 13.1979 | 136924.3592 | 26.8705 | 14.7 | 70.8478 | 86.4581 | 0 | 0 | morning | Bonny | 12013.9609 | 8004.1279 | 2272.5154
MEOS02S:T1000W | 2025-03-11 | 8912 | 8574 | 24 | 5145.3399 | 1540 | 1992.2 | 16.9 | 104.7 | Cased Hole | Rod Pump | Eastern Niger Delta | 383.8815 | 59.9744 | 1324.6951 | 2672.8007 | 209.2581 | 1039.8022 | 9.4319 | 1467.0759 | 1975.0411 | 3451.9719 | 85.5841 | 1110.6044 | 70.1978 | 1105.8288 | 319.2907 | 1.1031 | 49.3339 | 12107 | 8135 | 2460 | 16.9 | 0.7 | 14567 | 930.8555 | 6.71 | 0.70821 | 31.3829 | 197942.7495 | 38.7504 | 14.7 | 60.1121 | 91.8471 | 1 | 1 | morning | Bonny | 12017.291 | 8058.1499 | 2437.0686
MEOS02S:T1000W | 2025-03-12 06:00 | 9481 | 8298 | 18.9 | 5193.738 | 1540 | 1992.2 | 16.9 | 104.7 | Cased Hole | Rod Pump | Eastern Niger Delta | 479.8971 | 44.3672 | 1932.1219 | 2431.4529 | 222.2702 | 1168.6558 | 18.2147 | 1314.9649 | 1325.2036 | 2801.0594 | 76.9009 | 1440.5528 | 77.939 | 920.9759 | 396.0091 | 4.2967 | 56.1331 | 12221 | 8211 | 2497 | 17 | 0.7 | 14718 | 725.6376 | 6.71 | 0.87879 | 15.7081 | 135881.9218 | 35.5292 | 14.7 | 86.4652 | 85.0059 | 1 | 0 | afternoon | Bonny | 11976.3398 | 8260.5166 | 2488.001
MEOS02S:T1000W | 2025-03-13 12:00 | 9107 | 8495 | 25.2 | 5106.1575 | 1540 | 1992.2 | 16.9 | 104.7 | Cased Hole | Rod Pump | Eastern Niger Delta | 580.6797 | 51.521 | 1116.5643 | 2325.6032 | 349.1719 | 1162.9383 | 19.1257 | 1618.2074 | 1101.1383 | 2539.4511 | 82.2025 | 1330.0055 | 58.3858 | 743.3932 | 277.7563 | 2.1957 | 44.4427 | 12015 | 8073 | 2534 | 17.4 | 0.7 | 14549 | 1053.0097 | 6.71 | 0.77415 | 32.3509 | 192601.5324 | 38.6575 | 14.7 | 58.1145 | 98.1276 | 1 | 0 | morning | Bonny | 11940.8662 | 8153.5781 | 2377.5337
MEOS02S:T1000W | 2025-03-14 18:00 | 8535 | 8425 | 21.5 | 5171.8809 | 1540 | 1992.2 | 16.9 | 104.7 | Cased Hole | Rod Pump | Eastern Niger Delta | 402.0793 | 58.9821 | 1769.7662 | 2460.8126 | 282.1265 | 1139.4841 | 12.381 | 1680.5227 | 1939.4935 | 3568.4961 | 77.6754 | 1368.6197 | 71.7248 | 675.3092 | 253.4342 | 1.8572 | 51.5451 | 12169 | 8176 | 2571 | 17.4 | 0.7 | 14740 | 583.5113 | 6.7 | 0.86082 | 30.5969 | 74309.8668 | 32.47 | 14.7 | 69.9306 | 91.1545 | 1 | 0 | night | Bonny | 11941.1924 | 8241.5879 | 2584.4509
MEOS02S:T1000W | 2025-03-16 | 9265 | 8528 | 17.9 | 5154.8648 | 1540 | 1992.2 | 16.9 | 104.7 | Cased Hole | Rod Pump | Eastern Niger Delta | 9.2202 | 49.8178 | 1068.4584 | 2362.1121 | 308.4831 | 1492.8737 | 15.3009 | 1931.3571 | 1539.2445 | 2655.2448 | 77.1933 | 1212.2697 | 58.5379 | 987.4467 | 223.3918 | 3.5402 | 39.9315 | 12129 | 8149 | 2609 | 17.7 | 0.7 | 14738 | 866.3531 | 6.7 | 0.84554 | 13.226 | 31993.9876 | 33.8013 | 14.7 | 60.5906 | 87.5918 | 1 | 1 | night | Bonny | 11887.5137 | 8138.7754 | 2476.0173
MEOS02S:T1000W | 2025-03-17 06:00 | 8829 | 8043 | 29.7 | 5193.8214 | 1540 | 1992.2 | 16.9 | 104.7 | Cased Hole | Rod Pump | Eastern Niger Delta | 904.3042 | 41.2285 | 1824.2261 | 2544.0858 | 375.0094 | 1378.526 | 8.8404 | 1256.9619 | 1797.6077 | 3372.9381 | 86.4002 | 1427.2857 | 69.4583 | 597.8197 | 370.2626 | 4.2186 | 53.2257 | 12221 | 8211 | 2646 | 17.8 | 0.7 | 14867 | 964.3766 | 6.71 | 0.80035 | 18.8406 | 44678.0628 | 27.1952 | 14.7 | 64.3375 | 93.597 | 0 | 0 | night | Bonny | 12118.5088 | 8105.6406 | 2699.6782
MEOS02S:T1000W | 2025-03-18 12:00 | 8509 | 8579 | 23.8 | 5114.4396 | 1540 | 1992.2 | 16.9 | 104.7 | Cased Hole | Rod Pump | Eastern Niger Delta | 926.4785 | 40.1395 | 1146.3058 | 2610.1933 | 241.8796 | 1153.3457 | 19.7642 | 1289.2833 | 1959.5307 | 3646.2445 | 86.0846 | 1098.4149 | 68.7032 | 599.8436 | 339.8685 | 2.8011 | 54.6242 | 12034 | 8086 | 2683 | 18.2 | 0.7 | 14717 | 1105.2486 | 6.71 | 0.76853 | 32.1176 | 48914.964 | 32.0552 | 14.7 | 48.9591 | 84.4207 | 1 | 0 | morning | Bonny | 11978.3223 | 8235.7822 | 2726.0215
MEOS02S:T1000W | 2025-03-19 18:00 | 8846 | 8541 | 24.3 | 5131.8973 | 1540 | 1992.2 | 16.9 | 104.7 | Cased Hole | Rod Pump | Eastern Niger Delta | 65.8814 | 40.0641 | 1386.3818 | 2207.2861 | 353.1924 | 1019.3453 | 13.7461 | 1032.043 | 1372.8397 | 2615.8424 | 82.1269 | 1102.4798 | 68.3578 | 888.2294 | 395.5761 | 4.3596 | 30.2768 | 12075 | 8113 | 2720 | 18.4 | 0.7 | 14795 | 1274.0213 | 6.71 | 0.96281 | 16.3293 | 52981.9019 | 33.6689 | 14.7 | 56.0077 | 82.0065 | 0 | 0 | night | Bonny | 12137.1885 | 8296.252 | 2750.9421
MEOS02S:T1000W | 2025-03-21 | 9453 | 8739 | 27.1 | 5124.2056 | 1540 | 1992.2 | 16.9 | 104.7 | Cased Hole | Rod Pump | Eastern Niger Delta | 342.1747 | 47.7415 | 1636.9326 | 2394.9376 | 378.2143 | 1147.8672 | 18.1369 | 1411.9632 | 1810.1407 | 3314.0409 | 63.7379 | 1473.2594 | 75.4593 | 945.6178 | 194.2564 | 2.5764 | 34.0663 | 12057 | 8101 | 2757 | 18.6 | 0.7 | 14814 | 977.9681 | 6.71 | 0.88813 | 14.153 | 167077.4453 | 27.5596 | 14.7 | 48.3256 | 83.0808 | 1 | 0 | morning | Bonny | 12036.8125 | 8240.1816 | 2711.4612
MEOS02S:T1000W | 2025-03-22 06:00 | 9397 | 8438 | 24.4 | 5156.0283 | 1540 | 1992.2 | 16.9 | 104.7 | Cased Hole | Rod Pump | Eastern Niger Delta | 90.5721 | 51.3392 | 1069.174 | 2710.6857 | 311.4495 | 1401.6433 | 10.175 | 1294.5396 | 1190.7929 | 2873.5103 | 67.7603 | 1161.7121 | 57.3741 | 1153.3559 | 143.6275 | 2.4135 | 32.5529 | 12132 | 8151 | 2794 | 18.7 | 0.7 | 14926 | 1302.5702 | 6.71 | 0.92024 | 19.4429 | 40207.7882 | 26.6816 | 14.7 | 41.0327 | 91.56 | 1 | 1 | morning | Bonny | 12104.3311 | 8073.1987 | 2625.0596
MEOS02S:T1000W | 2025-03-23 12:00 | 8894 | 8179 | 21 | 5120.4223 | 1540 | 1992.2 | 16.9 | 104.7 | Cased Hole | Rod Pump | Eastern Niger Delta | 474.2174 | 59.5957 | 1863.3069 | 2968.2665 | 335.5603 | 1391.3347 | 11.6751 | 1000.1706 | 1088.9155 | 2537.6012 | 67.0759 | 1403.2132 | 67.2408 | 1018.7823 | 384.0707 | 4.4179 | 30.6778 | 12048 | 8095 | 2831 | 19 | 0.7 | 14879 | 868.7297 | 6.71 | 0.88334 | 25.6318 | 121907.5314 | 39.0218 | 14.7 | 58.4265 | 92.1322 | 0 | 1 | morning | Bonny | 12038.6875 | 7928.9849 | 2905.8176
MEOS02S:T1000W | 2025-03-24 18:00 | 9449 | 8737 | 23.2 | 5128.2141 | 1540 | 1992.2 | 16.9 | 104.7 | Cased Hole | Rod Pump | Eastern Niger Delta | 33.612 | 44.7219 | 1663.1415 | 2128.1766 | 356.1509 | 1465.1049 | 18.405 | 1437.3396 | 1463.8628 | 3425.1256 | 79.8502 | 1453.8965 | 61.8065 | 1021.0043 | 262.1974 | 3.1085 | 36.6796 | 12067 | 8108 | 2868 | 19.2 | 0.7 | 14935 | 1134.3071 | 6.71 | 0.79587 | 19.1857 | 51228.7973 | 33.5426 | 14.7 | 88.0129 | 80.3757 | 1 | 1 | afternoon | Bonny | 11880.8975 | 8023.4546 | 3120.3987
MEOS02S:T1000W | 2025-03-26 | 9203 | 8493 | 25.5 | 5142.1209 | 1540 | 1992.2 | 16.9 | 104.7 | Cased Hole | Rod Pump | Eastern Niger Delta | 431.03 | 40.8004 | 1398.8527 | 2368.0093 | 218.6322 | 1027.2312 | 17.1584 | 1464.6069 | 1597.1293 | 3007.6339 | 82.9085 | 1172.26 | 73.7712 | 954.8052 | 215.9937 | 3.3401 | 40.5617 | 12099 | 8129 | 2905 | 19.4 | 0.7 | 15004 | 880.1647 | 6.71 | 0.95644 | 18.1629 | 20843.9238 | 30.5891 | 14.7 | 70.0593 | 97.4703 | 0 | 1 | night | Bonny | 11966.2334 | 7926.6235 | 2907.5696
MEOS02S:T1000W | 2025-03-27 06:00 | 8704 | 8225 | 25.6 | 5111.7132 | 1540 | 1992.2 | 16.9 | 104.7 | Cased Hole | Rod Pump | Eastern Niger Delta | 25.9818 | 47.1757 | 1051.1607 | 2868.6433 | 361.9579 | 1286.0474 | 8.9035 | 1138.2892 | 1792.7908 | 3605.6369 | 66.8838 | 1219.0428 | 67.9173 | 508.8476 | 317.8079 | 2.8514 | 30.4751 | 12028 | 8082 | 2942 | 19.7 | 0.7 | 14970 | 1178.9676 | 6.71 | 0.74984 | 25.9806 | 102396.8548 | 26.389 | 14.7 | 80.1253 | 97.0042 | 1 | 1 | afternoon | Bonny | 12107.1504 | 7806.4258 | 2943.1318
MEOS02S:T1000W | 2025-03-28 12:00 | 9055 | 8579 | 26.4 | 5134.5532 | 1540 | 1992.2 | 16.9 | 104.7 | Cased Hole | Rod Pump | Eastern Niger Delta | 141.362 | 59.2673 | 1521.2243 | 2435.2012 | 228.2707 | 1036.7369 | 6.9504 | 1813.3006 | 1054.5117 | 3836.7624 | 80.3385 | 1111.8878 | 69.467 | 654.3536 | 179.9868 | 1.6784 | 48.9342 | 12082 | 8118 | 2979 | 19.8 | 0.7 | 15061 | 1166.6757 | 6.71 | 0.80191 | 15.6422 | 42162.1434 | 34.5747 | 14.7 | 52.5262 | 92.1792 | 1 | 0 | morning | Bonny | 12016.999 | 8034.585 | 2912.6143
MEOS02S:T1000W | 2025-03-29 18:00 | 9055 | 8040 | 25.8 | 5067.1298 | 1540 | 1992.2 | 16.9 | 104.7 | Cased Hole | Rod Pump | Eastern Niger Delta | 126.0266 | 51.8622 | 1160.2897 | 2549.5549 | 269.6491 | 1355.0299 | 16.1651 | 1157.1167 | 1972.4113 | 3847.098 | 87.7654 | 1215.4297 | 65.7396 | 776.5769 | 177.1309 | 1.8993 | 32.5487 | 11923 | 8011 | 3017 | 20.2 | 0.7 | 14940 | 935.9785 | 6.71 | 0.75149 | 24.2104 | 119422.7744 | 31.5269 | 14.7 | 49.0449 | 81.2502 | 1 | 1 | night | Bonny | 12022.001 | 7992.7769 | 2578.4387
MEOS02S:T1000W | 2025-03-31 | 9100 | 8393 | 24.7 | 5097.1526 | 1540 | 1992.2 | 16.9 | 104.7 | Cased Hole | Rod Pump | Eastern Niger Delta | 534.9285 | 45.3046 | 1880.573 | 2501.1284 | 260.119 | 1405.6341 | 11.1899 | 1728.5642 | 1601.6278 | 3567.2445 | 80.0497 | 1186.7113 | 56.0868 | 644.789 | 219.8027 | 1.1472 | 46.4935 | 11994 | 8059 | 3054 | 20.3 | 0.7 | 15048 | 894.3975 | 6.71 | 0.86889 | 21.9369 | 162206.2975 | 27.6257 | 14.7 | 81.769 | 95.1723 | 0 | 1 | afternoon | Bonny | 11901.0273 | 8102.5327 | 3011.1072
MEOS02S:T1000W | 2025-04-01 06:00 | 8922 | 8163 | 23.9 | 5093.5791 | 1540 | 1992.2 | 16.9 | 104.7 | Cased Hole | Rod Pump | Eastern Niger Delta | 337.0035 | 51.2697 | 1812.9322 | 2202.1467 | 297.6764 | 1373.9548 | 13.7529 | 1673.6412 | 1193.8319 | 3081.3263 | 85.0667 | 1041.9689 | 74.2427 | 1197.4889 | 262.5263 | 4.4748 | 30.1553 | 11985 | 8053 | 3091 | 20.5 | 0.7 | 15076 | 602.4186 | 6.71 | 0.92525 | 39.2676 | 43162.0309 | 32.7771 | 14.7 | 48.4262 | 93.745 | 1 | 1 | night | Bonny | 12000.7354 | 8083.5938 | 2905.6777
MEOS02S:T1000W | 2025-04-02 12:00 | 9017 | 8870 | 22.9 | 5085.7314 | 1540 | 1992.2 | 16.9 | 104.7 | Cased Hole | Rod Pump | Eastern Niger Delta | 255.3311 | 46.2733 | 1206.9815 | 2428.5536 | 307.8151 | 1114.419 | 12.2393 | 1699.5216 | 1242.29 | 3386.948 | 71.5157 | 1037.6761 | 51.9949 | 894.6352 | 294.6997 | 4.7995 | 47.9141 | 11967 | 8041 | 3128 | 20.7 | 0.7 | 15095 | 1211.9098 | 6.71 | 0.94085 | 25.6363 | 145309.5412 | 31.7118 | 14.7 | 71.3665 | 90.7067 | 1 | 1 | night | Bonny | 11890.2168 | 7897.6885 | 3119.9138
MEOS02S:T1000W | 2025-04-03 18:00 | 8680 | 8525 | 24 | 5113.4039 | 1540 | 1992.2 | 16.9 | 104.7 | Cased Hole | Rod Pump | Eastern Niger Delta | 15.9611 | 58.8741 | 1677.4235 | 2812.5675 | 234.7331 | 1388.5697 | 6.1887 | 1905.1942 | 1402.4646 | 3549.0513 | 65.7978 | 1347.5167 | 75.8725 | 1031.1565 | 250.8182 | 1.9151 | 59.5898 | 12032 | 8084 | 3165 | 20.8 | 0.7 | 15197 | 1044.0596 | 6.71 | 0.88973 | 17.9381 | 58464.0193 | 35.2068 | 14.7 | 79.2652 | 83.0374 | 0 | 0 | afternoon | Bonny | 12063.4736 | 7892.5215 | 3195.1025
MEOS02S:T1000W | 2025-04-05 | 8855 | 8535 | 23.1 | 5086.2229 | 1540 | 1992.2 | 16.9 | 104.7 | Cased Hole | Rod Pump | Eastern Niger Delta | 801.1961 | 50.3521 | 1906.8168 | 2762.7454 | 388.0145 | 1107.5438 | 6.6167 | 1962.1546 | 1227.1573 | 2921.1853 | 77.5649 | 1287.4348 | 55.7785 | 520.7867 | 284.426 | 3.044 | 57.6157 | 11968 | 8041 | 3202 | 21.1 | 0.7 | 15170 | 1476.488 | 6.71 | 0.77607 | 21.1251 | 124717.4405 | 39.8447 | 14.7 | 67.3479 | 97.6946 | 0 | 0 | morning | Bonny | 12025.8828 | 7685.6206 | 3202.0669
MEOS02S:T1000W | 2025-04-06 06:00 | 8741 | 8900 | 17.2 | 5118.0757 | 1540 | 1992.2 | 16.9 | 104.7 | Cased Hole | Rod Pump | Eastern Niger Delta | 293.0229 | 59.5695 | 1109.5018 | 2280.7722 | 265.9192 | 1321.1011 | 18.0291 | 1345.963 | 1228.9776 | 3458.7876 | 74.7534 | 1384.1281 | 54.8138 | 737.2241 | 190.0862 | 1.851 | 58.8945 | 12043 | 8092 | 3239 | 21.2 | 0.7 | 15282 | 797.1752 | 6.71 | 0.78397 | 27.7141 | 164715.3332 | 39.8051 | 14.7 | 52.6321 | 86.2736 | 0 | 0 | afternoon | Bonny | 11859.2803 | 7898.7393 | 3292.2568
MEOS02S:T1000W | 2025-04-07 12:00 | 9128 | 8021 | 29.2 | 5115.4226 | 1540 | 1992.2 | 16.9 | 104.7 | Cased Hole | Rod Pump | Eastern Niger Delta | 745.5014 | 54.2842 | 1374.4006 | 2407.7961 | 335.1489 | 1417.0283 | 15.5909 | 1219.8755 | 1022.188 | 2993.9755 | 79.3623 | 1098.5032 | 77.6689 | 1092.0969 | 159.3205 | 1.6502 | 58.1672 | 12037 | 8088 | 3276 | 21.4 | 0.7 | 15313 | 1002.4461 | 6.71 | 0.72172 | 36.6988 | 20641.9238 | 33.8158 | 14.7 | 44.5158 | 94.695 | 1 | 0 | morning | Bonny | 11733.3672 | 7907.2769 | 2932.7566
MEOS02S:T1000W | 2025-04-08 18:00 | 9001 | 8088 | 22.5 | 5137.9648 | 1540 | 1992.2 | 16.9 | 104.7 | Cased Hole | Rod Pump | Eastern Niger Delta | 545.3061 | 51.4166 | 1330.8696 | 2291.585 | 385.5641 | 1394.1921 | 8.9895 | 1068.9755 | 1801.1733 | 2899.8132 | 83.1117 | 1220.4719 | 69.4967 | 979.5224 | 264.7553 | 4.5078 | 46.7822 | 12090 | 8123 | 3313 | 21.5 | 0.7 | 15403 | 631.2478 | 6.71 | 0.74264 | 12.1594 | 195578.5203 | 35.4472 | 14.7 | 52.8617 | 91.149 | 0 | 0 | morning | Bonny | 11878.5146 | 8212.2598 | 3592.9707
MEOS02S:T1000W | 2025-04-10 | 9188 | 8788 | 27.5 | 5066.1638 | 1540 | 1992.2 | 16.9 | 104.7 | Cased Hole | Rod Pump | Eastern Niger Delta | 233.1358 | 58.6833 | 1826.6126 | 2510.7663 | 297.3782 | 1207.7217 | 19.9123 | 1316.7468 | 1003.2159 | 2764.2342 | 66.5439 | 1490.4383 | 67.8605 | 956.1828 | 214.4995 | 2.7293 | 31.597 | 11921 | 8010 | 3350 | 21.9 | 0.7 | 15271 | 1329.8766 | 6.71 | 0.7347 | 18.8119 | 160393.5181 | 26.6122 | 14.7 | 65.3858 | 95.9631 | 1 | 0 | morning | Bonny | 11680.3027 | 7949.0303 | 3379.3787
MEOS02S:T1000W | 2025-04-11 06:00 | 9254 | 8149 | 27.3 | 5108.266 | 1540 | 1992.2 | 16.9 | 104.7 | Cased Hole | Rod Pump | Eastern Niger Delta | 51.3526 | 54.5151 | 1051.5042 | 2363.3125 | 328.8216 | 1201.9414 | 14.2522 | 1143.2844 | 1811.9959 | 3896.7243 | 72.5717 | 1480.2695 | 66.3065 | 699.7091 | 146.7904 | 4.9891 | 58.3869 | 12020 | 8076 | 3387 | 22 | 0.7 | 15407 | 989.4488 | 6.71 | 0.74397 | 16.4466 | 65919.3555 | 30.0938 | 14.7 | 76.038 | 92.4935 | 0 | 1 | morning | Bonny | 11870.6475 | 7925.4258 | 3642.2212
MEOS02S:T1000W | 2025-04-12 12:00 | 9353 | 8535 | 28.2 | 5077.6836 | 1540 | 1992.2 | 16.9 | 104.7 | Cased Hole | Rod Pump | Eastern Niger Delta | 910.4016 | 52.0832 | 1656.5415 | 2881.8971 | 268.1576 | 1223.1646 | 8.4563 | 1995.2137 | 1767.279 | 3190.7773 | 65.1884 | 1162.7705 | 64.0455 | 796.378 | 251.6018 | 3.922 | 59.8344 | 11948 | 8028 | 3424 | 22.3 | 0.7 | 15372 | 1334.7882 | 6.71 | 0.71006 | 22.1547 | 46026.6354 | 28.4741 | 14.7 | 56.9094 | 85.7284 | 1 | 1 | afternoon | Bonny | 12084.0801 | 8257.3184 | 3666.7563
MEOS02S:T1000W | 2025-04-13 18:00 | 9102 | 8397 | 26.8 | 5061.4434 | 1540 | 1992.2 | 16.9 | 104.7 | Cased Hole | Rod Pump | Eastern Niger Delta | 132.1936 | 42.0727 | 1881.4828 | 2170.7748 | 220.3381 | 1247.3305 | 12.0584 | 1932.4381 | 1435.9977 | 2792.6956 | 85.4417 | 1334.63 | 78.759 | 1147.501 | 195.8316 | 3.6641 | 49.8749 | 11910 | 8002 | 3462 | 22.5 | 0.7 | 15372 | 686.6826 | 6.71 | 0.83938 | 27.8047 | 20103.4732 | 29.1511 | 14.7 | 74.5364 | 98.7792 | 0 | 1 | afternoon | Bonny | 11830.2109 | 7897.3613 | 3748.1133
MEOS02S:T1000W | 2025-04-15 | 9040 | 8594 | 27.8 | 5096.623 | 1540 | 1992.2 | 16.9 | 104.7 | Cased Hole | Rod Pump | Eastern Niger Delta | 25.9735 | 47.15 | 1544.4394 | 2180.4997 | 264.6624 | 1050.5074 | 18.3894 | 1774.3206 | 1416.8989 | 3384.3774 | 84.6671 | 1222.5508 | 70.3001 | 837.5809 | 317.9823 | 1.6058 | 59.467 | 11992 | 8057 | 3499 | 22.6 | 0.7 | 15491 | 1158.5395 | 6.71 | 0.70016 | 11.5602 | 29014.3624 | 38.6402 | 14.7 | 58.1521 | 96.2716 | 0 | 1 | afternoon | Bonny | 12005.7021 | 7944.4507 | 3478.7246
MEOS02S:T1000W | 2025-04-16 06:00 | 9047 | 8114 | 24.5 | 5046.4366 | 1540 | 1992.2 | 16.9 | 104.7 | Cased Hole | Rod Pump | Eastern Niger Delta | 221.1325 | 49.9938 | 1570.8537 | 2720.3266 | 334.7414 | 1479.2678 | 7.4113 | 1168.311 | 1908.7227 | 3476.7518 | 72.2471 | 1080.8116 | 71.1375 | 671.087 | 362.8975 | 1.7117 | 42.6256 | 11874 | 7978 | 3536 | 22.9 | 0.7 | 15410 | 1158.2984 | 6.7 | 0.78763 | 16.7653 | 146020.9816 | 26.5864 | 14.7 | 57.2312 | 85.4984 | 1 | 0 | afternoon | Bonny | 12420.3633 | 8200.0596 | 3676.0754
MEOS02S:T1000W | 2025-04-17 12:00 | 9450 | 8695 | 20.4 | 5075.8391 | 1540 | 1992.2 | 16.9 | 104.7 | Cased Hole | Rod Pump | Eastern Niger Delta | 274.7086 | 54.256 | 1141.0817 | 2100.0827 | 397.5386 | 1162.8601 | 18.1821 | 1657.9314 | 1162.1947 | 3922.6258 | 65.7115 | 1026.734 | 62.1792 | 1039.7062 | 104.1231 | 4.2877 | 56.6182 | 11944 | 8025 | 3573 | 23 | 0.7 | 15517 | 1431.5663 | 6.71 | 0.83464 | 13.1184 | 82124.0656 | 39.3807 | 14.7 | 45.1764 | 80.3044 | 1 | 0 | morning | Bonny | 11873.291 | 7795.4893 | 3688.7627
MEOS02S:T1000W | 2025-04-18 18:00 | 9024 | 8009 | 19.6 | 5064.4771 | 1540 | 1992.2 | 16.9 | 104.7 | Cased Hole | Rod Pump | Eastern Niger Delta | 340.2518 | 59.2696 | 1423.1843 | 2228.9017 | 310.2936 | 1444.3976 | 16.5108 | 1460.173 | 1400.3361 | 2977.8159 | 63.8779 | 1318.8349 | 79.7521 | 762.695 | 371.4066 | 2.7409 | 59.9391 | 11917 | 8007 | 3610 | 23.2 | 0.7 | 15527 | 1025.6556 | 6.71 | 0.79825 | 12.6605 | 160597.5436 | 35.4033 | 14.7 | 73.2887 | 81.5618 | 0 | 0 | afternoon | Bonny | 11743.2539 | 7926.4385 | 3547.948
MEOS02S:T1000W | 2025-04-20 | 8699 | 8129 | 20.1 | 5096.4187 | 1540 | 1992.2 | 16.9 | 104.7 | Cased Hole | Rod Pump | Eastern Niger Delta | 709.3592 | 41.5568 | 1586.3382 | 2126.5267 | 269.861 | 1252.8982 | 19.5524 | 1252.6613 | 1499.3061 | 3788.0501 | 61.4158 | 1214.148 | 57.075 | 1115.742 | 325.0755 | 2.6205 | 58.1765 | 11992 | 8057 | 3647 | 23.3 | 0.7 | 15639 | 1022.101 | 6.71 | 0.9166 | 36.079 | 161869.6328 | 32.658 | 14.7 | 60.9007 | 85.7646 | 0 | 1 | night | Bonny | 11695.6475 | 8010.2944 | 3596.2617
MEOS02S:T1000W | 2025-04-21 06:00 | 8567 | 8330 | 27.6 | 5022.5539 | 1540 | 1992.2 | 16.9 | 104.7 | Cased Hole | Rod Pump | Eastern Niger Delta | 327.5047 | 58.5423 | 1669.8841 | 2958.7297 | 220.0145 | 1127.4134 | 10.565 | 1052.0978 | 1770.2323 | 3469.4934 | 82.4179 | 1177.3875 | 62.7339 | 1075.1879 | 166.2267 | 1.889 | 43.7155 | 11818 | 7940 | 3684 | 23.8 | 0.7 | 15502 | 592.8563 | 6.71 | 0.78727 | 19.9683 | 40959.9304 | 25.8613 | 14.7 | 81.7356 | 95.4592 | 0 | 1 | afternoon | Bonny | 11578.7197 | 7540.0098 | 3794.3572
MEOS02S:T1000W | 2025-04-22 12:00 | 9231 | 8732 | 24 | 5130.3355 | 1540 | 1992.2 | 16.9 | 104.7 | Cased Hole | Rod Pump | Eastern Niger Delta | 228.1459 | 50.2395 | 1833.912 | 2703.028 | 362.7231 | 1149.9887 | 6.8061 | 1383.487 | 1093.7613 | 2866.8477 | 81.1813 | 1339.467 | 62.9558 | 731.2551 | 155.1848 | 4.901 | 43.9615 | 12072 | 8111 | 3721 | 23.6 | 0.7 | 15793 | 1397.296 | 6.71 | 0.90872 | 29.192 | 79817.4692 | 34.4314 | 14.7 | 84.2288 | 94.1618 | 0 | 0 | afternoon | Bonny | 12189.2246 | 8126.062 | 3723.4854
MEOS02S:T1000W | 2025-04-23 18:00 | 8618 | 8749 | 25.8 | 5023.5516 | 1540 | 1992.2 | 16.9 | 104.7 | Cased Hole | Rod Pump | Eastern Niger Delta | 874.5195 | 49.9915 | 1046.3219 | 2098.4878 | 262.5141 | 1224.2158 | 16.9673 | 1212.5774 | 1414.0619 | 3413.5661 | 74.6424 | 1402.0446 | 71.2461 | 555.9616 | 314.1684 | 3.7612 | 58.5459 | 11820 | 7942 | 3758 | 24.1 | 0.7 | 15578 | 1281.2456 | 6.71 | 0.73507 | 32.3801 | 94868.6308 | 27.0922 | 14.7 | 52.3593 | 91.4342 | 1 | 1 | morning | Bonny | 11839.4873 | 8155.9595 | 3663.5703
MEOS02S:T1000W | 2025-04-25 | 9030 | 8152 | 23.4 | 5116.4081 | 1540 | 1992.2 | 16.9 | 104.7 | Cased Hole | Rod Pump | Eastern Niger Delta | 495.7055 | 59.7252 | 1136.8096 | 2268.8527 | 334.4905 | 1071.8528 | 6.7635 | 1803.9262 | 1739.6059 | 3392.4695 | 84.421 | 1140.4283 | 69.2837 | 1165.4066 | 192.0685 | 2.8449 | 50.28 | 12039 | 8089 | 3795 | 24 | 0.7 | 15834 | 1472.3246 | 6.71 | 0.83681 | 22.7583 | 28270.104 | 29.3808 | 14.7 | 85.3392 | 86.8395 | 0 | 0 | night | Bonny | 11788.5811 | 7884.3052 | 3910.6951
MEOS02S:T1000W | 2025-04-26 06:00 | 8926 | 8798 | 27.1 | 5083.5092 | 1540 | 1992.2 | 16.9 | 104.7 | Cased Hole | Rod Pump | Eastern Niger Delta | 778.6449 | 53.2157 | 1066.6762 | 2686.2851 | 214.9598 | 1160.3132 | 12.9123 | 1134.5928 | 1695.1848 | 3767.2168 | 73.5688 | 1062.386 | 63.4467 | 1164.5932 | 238.2745 | 1.1538 | 41.3179 | 11962 | 8037 | 3832 | 24.3 | 0.7 | 15794 | 694.5358 | 6.71 | 0.76812 | 47.4427 | 22494.6813 | 37.0135 | 14.7 | 85.9999 | 88.7436 | 0 | 0 | morning | Bonny | 11635.4326 | 8111.8999 | 3661.2478
MEOS02S:T1000W | 2025-04-27 12:00 | 8600 | 8424 | 24.6 | 5079.2998 | 1540 | 1992.2 | 16.9 | 104.7 | Cased Hole | Rod Pump | Eastern Niger Delta | 959.1743 | 45.0939 | 1336.3988 | 2860.2952 | 352.6612 | 1379.5654 | 5.7253 | 1717.1027 | 1802.3004 | 3640.7367 | 66.4629 | 1076.9764 | 76.6678 | 926.3271 | 221.5503 | 3.1463 | 33.4925 | 11952 | 8030 | 3870 | 24.5 | 0.7 | 15822 | 1027.0295 | 6.71 | 0.91961 | 12.2985 | 123326.8618 | 25.9105 | 14.7 | 74.4635 | 94.6072 | 0 | 1 | morning | Bonny | 12004.1221 | 7727.5659 | 3606.199
MEOS02S:T1000W | 2025-04-28 18:00 | 9369 | 8246 | 25.3 | 5066.7503 | 1540 | 1992.2 | 16.9 | 104.7 | Cased Hole | Rod Pump | Eastern Niger Delta | 220.5921 | 56.6216 | 1420.5475 | 2522.8306 | 371.6319 | 1404.6387 | 11.9367 | 1635.7373 | 1272.0661 | 3350.0446 | 83.6132 | 1093.9646 | 52.6029 | 836.8346 | 276.7894 | 3.1258 | 40.7864 | 11922 | 8010 | 3907 | 24.7 | 0.7 | 15829 | 516.2159 | 6.71 | 0.9295 | 20.4344 | 161454.1917 | 25.5183 | 14.7 | 71.8164 | 80.1514 | 0 | 1 | afternoon | Bonny | 11851.5742 | 7868.6016 | 4181.436
MEOS02S:T1000W | 2025-04-30 | 9450 | 8885 | 26.3 | 5049.5904 | 1540 | 1992.2 | 16.9 | 104.7 | Cased Hole | Rod Pump | Eastern Niger Delta | 388.2748 | 52.0995 | 1383.5153 | 2215.5896 | 214.1376 | 1473.9069 | 12.6044 | 1902.8858 | 1460.7336 | 3530.6395 | 87.7662 | 1036.2444 | 51.0386 | 1134.8173 | 108.4045 | 1.015 | 37.0988 | 11882 | 7983 | 3944 | 24.9 | 0.7 | 15826 | 840.632 | 6.71 | 0.90927 | 22.5375 | 119632.0181 | 29.3293 | 14.7 | 48.0145 | 92.8887 | 0 | 0 | night | Bonny | 11645.8135 | 8057.2461 | 4092.3953
MEOS02S:T1000W | 2025-05-01 06:00 | 9411 | 8287 | 26.9 | 5021.4037 | 1540 | 1992.2 | 16.9 | 104.7 | Cased Hole | Rod Pump | Eastern Niger Delta | 720.3362 | 47.8422 | 1866.5058 | 2327.3713 | 202.8723 | 1077.7789 | 10.0692 | 1292.3968 | 1744.8555 | 3777.5116 | 71.1068 | 1312.1287 | 75.7439 | 1194.0299 | 115.6045 | 4.7398 | 50.3157 | 11815 | 7938 | 3981 | 25.2 | 0.7 | 15796 | 846.2539 | 6.71 | 0.83886 | 27.2557 | 21938.8419 | 29.4152 | 14.7 | 88.7526 | 82.4541 | 0 | 0 | morning | Bonny | 11940.4883 | 7890.8828 | 3954.6121
MEOS02S:T1000W | 2025-05-02 12:00 | 9109 | 8371 | 26.1 | 5073.8733 | 1540 | 1992.2 | 16.9 | 104.7 | Cased Hole | Rod Pump | Eastern Niger Delta | 767.5111 | 42.5693 | 1760.222 | 2263.6093 | 382.9525 | 1265.1662 | 14.1596 | 1030.6027 | 1686.6057 | 3096.2148 | 62.6292 | 1443.3826 | 75.8424 | 1008.8375 | 180.7456 | 1.5631 | 43.5647 | 11939 | 8022 | 4018 | 25.2 | 0.7 | 15957 | 1100.2995 | 6.71 | 0.92665 | 30.4091 | 188527.2143 | 36.0687 | 14.7 | 68.426 | 98.7226 | 0 | 1 | afternoon | Bonny | 11849.4502 | 7678.6699 | 4121.6196
MEOS02S:T1000W | 2025-05-03 18:00 | 9379 | 8180 | 26.4 | 5082.9243 | 1540 | 1992.2 | 16.9 | 104.7 | Cased Hole | Rod Pump | Eastern Niger Delta | 488.1998 | 45.0501 | 1609.3139 | 2220.5456 | 315.3493 | 1474.0006 | 10.186 | 1925.1699 | 1567.519 | 3601.4669 | 66.9944 | 1012.3178 | 62.6998 | 617.5389 | 240.9247 | 2.4952 | 51.8394 | 11960 | 8036 | 4055 | 25.3 | 0.7 | 16015 | 541.1175 | 6.71 | 0.83008 | 19.2286 | 147071.8269 | 29.4416 | 14.7 | 62.2156 | 88.2213 | 1 | 1 | afternoon | Bonny | 11767.8594 | 7813.5566 | 4078.0042
MEOS02S:T1000W | 2025-05-05 | 9193 | 8660 | 17.2 | 5056.6149 | 1540 | 1992.2 | 16.9 | 104.7 | Cased Hole | Rod Pump | Eastern Niger Delta | 83.1975 | 46.8284 | 1013.8875 | 2555.6322 | 325.5178 | 1163.3134 | 8.0916 | 1360.5884 | 1526.6309 | 2525.9916 | 63.8667 | 1157.4449 | 53.3133 | 798.7585 | 325.0813 | 1.2164 | 44.1425 | 11898 | 7994 | 4092 | 25.6 | 0.7 | 15990 | 976.7747 | 6.71 | 0.75747 | 14.4473 | 101109.144 | 37.1693 | 14.7 | 54.2668 | 89.8585 | 0 | 0 | night | Bonny | 11909.7246 | 7761.2925 | 4172.2695
MEOS02S:T1000W | 2025-05-06 06:00 | 9303 | 8922 | 25.8 | 5013.9711 | 1540 | 1992.2 | 16.9 | 104.7 | Cased Hole | Rod Pump | Eastern Niger Delta | 91.3231 | 41.2878 | 1639.2178 | 2154.4913 | 380.6844 | 1429.6928 | 12.2915 | 1647.7124 | 1086.7189 | 3365.1343 | 72.3707 | 1418.9244 | 50.262 | 503.9176 | 173.6234 | 4.1848 | 44.6992 | 11798 | 7927 | 4129 | 25.9 | 0.7 | 15927 | 1308.3297 | 6.71 | 0.7956 | 15.2839 | 158047.5469 | 28.9748 | 14.7 | 80.9815 | 82.7118 | 0 | 1 | night | Bonny | 11774.457 | 8289.4443 | 4249.9624
MEOS02S:T1000W | 2025-05-07 12:00 | 9452 | 8818 | 27.1 | 5039.8909 | 1540 | 1992.2 | 16.9 | 104.7 | Cased Hole | Rod Pump | Eastern Niger Delta | 616.5843 | 54.4699 | 1567.6859 | 2997.5722 | 311.8473 | 1189.3788 | 9.971 | 1325.4427 | 1151.3965 | 3256.0357 | 70.3655 | 1281.4507 | 66.9606 | 1020.212 | 285.035 | 2.824 | 52.5819 | 11859 | 7968 | 4166 | 26 | 0.7 | 16025 | 1379.1759 | 6.71 | 0.85664 | 24.4501 | 93656.4306 | 37.9438 | 14.7 | 59.3382 | 93.6186 | 0 | 0 | night | Bonny | 11763.2031 | 7913.1411 | 4551.2573
MEOS02S:T1000W | 2025-05-08 18:00 | 8603 | 8738 | 21.1 | 5028.321 | 1540 | 1992.2 | 16.9 | 104.7 | Cased Hole | Rod Pump | Eastern Niger Delta | 731.5544 | 58.029 | 1653.3102 | 2599.014 | 200.721 | 1100.5419 | 18.7565 | 1760.7475 | 1894.6494 | 3593.162 | 65.7501 | 1457.4053 | 51.2295 | 1113.6346 | 136.9721 | 4.2455 | 35.4877 | 11832 | 7950 | 4203 | 26.2 | 0.7 | 16035 | 784.0533 | 6.71 | 0.93441 | 22.6659 | 170429.1583 | 25.7249 | 14.7 | 47.9086 | 91.563 | 1 | 0 | morning | Bonny | 11800.3047 | 7875.5459 | 4332.1821
MEOS02S:T1000W | 2025-05-10 | 9441 | 8046 | 23.1 | 5069.4478 | 1540 | 1992.2 | 16.9 | 104.7 | Cased Hole | Rod Pump | Eastern Niger Delta | 934.625 | 46.1002 | 1699.5149 | 2589.6265 | 270.2752 | 1405.3657 | 5.2665 | 1485.8272 | 1922.5206 | 3993.2856 | 71.5574 | 1431.4212 | 79.3136 | 1192.4073 | 122.8806 | 3.8918 | 31.3899 | 11928 | 8014 | 4240 | 26.2 | 0.7 | 16168 | 1304.4749 | 6.7 | 0.81207 | 12.6022 | 161062.2214 | 28.0225 | 14.7 | 79.2091 | 80.4772 | 0 | 0 | afternoon | Bonny | 11733.5752 | 7547.709 | 4368.0981
MEOS02S:T1000W | 2025-05-11 06:00 | 9080 | 8700 | 27.1 | 4977.0545 | 1540 | 1992.2 | 16.9 | 104.7 | Cased Hole | Rod Pump | Eastern Niger Delta | 35.4448 | 55.6684 | 1782.6946 | 2521.4923 | 388.5924 | 1199.2578 | 10.6463 | 1150.666 | 1739.7388 | 3573.3328 | 65.7583 | 1348.6846 | 53.4265 | 840.4775 | 288.4148 | 1.0341 | 47.5734 | 11711 | 7869 | 4278 | 26.8 | 0.7 | 15989 | 785.2025 | 6.71 | 0.84455 | 23.0365 | 145712.1513 | 29.668 | 14.7 | 86.7001 | 84.5515 | 0 | 0 | morning | Bonny | 11651.5967 | 7641.2036 | 4088.8354
MEOS02S:T1000W | 2025-05-12 12:00 | 8556 | 8833 | 28.2 | 5025.6689 | 1540 | 1992.2 | 16.9 | 104.7 | Cased Hole | Rod Pump | Eastern Niger Delta | 172.1602 | 41.0338 | 1958.424 | 2936.4222 | 245.7064 | 1015.8338 | 5.1497 | 1250.245 | 1798.2901 | 3974.261 | 69.993 | 1393.8915 | 78.9755 | 686.3101 | 146.959 | 1.8479 | 43.7962 | 11825 | 7945 | 4315 | 26.7 | 0.7 | 16140 | 1428.7857 | 6.71 | 0.93947 | 18.3265 | 94498.5304 | 28.7544 | 14.7 | 85.7418 | 93.7828 | 1 | 1 | morning | Bonny | 11631.0059 | 8177.2998 | 4336.7109
MEOS02S:T1000W | 2025-05-13 18:00 | 9464 | 8177 | 25.4 | 5013.6465 | 1540 | 1992.2 | 16.9 | 104.7 | Cased Hole | Rod Pump | Eastern Niger Delta | 581.142 | 43.4986 | 1378.7247 | 2637.1232 | 375.0645 | 1400.755 | 9.8669 | 1460.0357 | 1525.503 | 3387.3713 | 60.7877 | 1303.7454 | 59.2087 | 746.0783 | 283.2697 | 2.4167 | 34.5488 | 11797 | 7926 | 4352 | 26.9 | 0.7 | 16149 | 1329.9582 | 6.71 | 0.70472 | 14.2627 | 66459.8377 | 33.9114 | 14.7 | 74.7636 | 98.4618 | 0 | 1 | afternoon | Bonny | 11620.8174 | 7909.0786 | 4320.9077
MEOS02S:T1000W | 2025-05-15 | 8722 | 8312 | 27.5 | 5000.9857 | 1540 | 1992.2 | 16.9 | 104.7 | Cased Hole | Rod Pump | Eastern Niger Delta | 807.1487 | 47.7167 | 1607.2693 | 2181.8282 | 356.7067 | 1234.2169 | 6.7939 | 1245.2733 | 1305.9037 | 3399.5996 | 68.3534 | 1226.5832 | 59.706 | 738.6871 | 209.442 | 3.3715 | 35.5693 | 11767 | 7906 | 4389 | 27.2 | 0.7 | 16156 | 614.2464 | 6.7 | 0.78583 | 15.6668 | 122918.1693 | 25.2631 | 14.7 | 76.5924 | 91.8425 | 1 | 0 | morning | Bonny | 11660.9219 | 8340.4834 | 4676.8613
MEOS02S:T1000W | 2025-05-16 06:00 | 9412 | 8657 | 27.2 | 5000.7947 | 1540 | 1992.2 | 16.9 | 104.7 | Cased Hole | Rod Pump | Eastern Niger Delta | 870.5728 | 48.7429 | 1312.834 | 2828.7116 | 324.0515 | 1328.3925 | 9.5542 | 1885.2052 | 1549.9285 | 3914.2045 | 85.132 | 1295.4306 | 75.6063 | 758.6051 | 212.4476 | 3.8899 | 58.3307 | 11767 | 7906 | 4426 | 27.3 | 0.7 | 16193 | 1485.4491 | 6.71 | 0.87219 | 30.9987 | 136508.2784 | 25.7203 | 14.7 | 83.7101 | 84.9038 | 0 | 1 | night | Bonny | 11629.7666 | 7701.061 | 4565.9248
MEOS02S:T1000W | 2025-05-17 12:00 | 8799 | 8178 | 24.1 | 5003.6551 | 1540 | 1992.2 | 16.9 | 104.7 | Cased Hole | Rod Pump | Eastern Niger Delta | 162.7355 | 42.3825 | 1825.2154 | 2719.9923 | 240.4299 | 1061.0842 | 12.1197 | 1288.1724 | 1957.7401 | 3888.1641 | 62.294 | 1099.4957 | 62.3409 | 751.4765 | 338.0405 | 1.7167 | 55.3401 | 11774 | 7911 | 4463 | 27.5 | 0.7 | 16237 | 633.6984 | 6.71 | 0.75303 | 23.3145 | 197463.4483 | 29.4848 | 14.7 | 64.1826 | 93.8635 | 0 | 0 | morning | Bonny | 11536.6641 | 8305.9834 | 5069.0518
MEOS02S:T1000W | 2025-05-18 18:00 | 8779 | 8655 | 23.7 | 5033.1733 | 1540 | 1992.2 | 16.9 | 104.7 | Cased Hole | Rod Pump | Eastern Niger Delta | 793.4285 | 40.373 | 1675.9683 | 2041.7578 | 393.497 | 1276.9016 | 7.8208 | 1269.5434 | 1626.1263 | 2826.021 | 70.6377 | 1160.7785 | 54.1618 | 923.4053 | 255.0823 | 1.2984 | 52.5472 | 11843 | 7957 | 4500 | 27.5 | 0.7 | 16343 | 1174.9975 | 6.71 | 0.8833 | 13.0361 | 100057.4486 | 37.3674 | 14.7 | 50.2816 | 94.3779 | 1 | 0 | morning | Bonny | 11658.2939 | 7765.6616 | 4599.4814
MEOS02S:T1000W | 2025-05-20 | 8571 | 8831 | 22.3 | 5039.4953 | 1540 | 1992.2 | 16.9 | 104.7 | Cased Hole | Rod Pump | Eastern Niger Delta | 180.7106 | 51.2494 | 1833.7003 | 2800.0886 | 370.0663 | 1486.1615 | 7.1596 | 1723.4437 | 1482.9966 | 3186.0801 | 60.4008 | 1096.5283 | 68.5141 | 1158.2336 | 239.2914 | 4.92 | 48.9409 | 11858 | 7967 | 4537 | 27.7 | 0.7 | 16395 | 1190.8287 | 6.71 | 0.9439 | 30.4736 | 124023.0843 | 33.1268 | 14.7 | 51.7967 | 91.69 | 1 | 1 | afternoon | Bonny | 11510.7598 | 7692.9409 | 4758.8037
MEOS02S:T1000W | 2025-05-21 06:00 | 9112 | 8958 | 21.9 | 4958.7293 | 1540 | 1992.2 | 16.9 | 104.7 | Cased Hole | Rod Pump | Eastern Niger Delta | 185.8347 | 59.6805 | 1774.9394 | 2575.2205 | 244.7747 | 1000.4889 | 19.3666 | 1878.601 | 1951.1849 | 2914.473 | 78.3392 | 1047.5505 | 75.0646 | 739.2592 | 248.6886 | 4.1617 | 52.922 | 11668 | 7840 | 4574 | 28.2 | 0.7 | 16242 | 687.7709 | 6.71 | 0.70528 | 12.794 | 129893.1301 | 33.2161 | 14.7 | 79.0575 | 86.6912 | 1 | 0 | morning | Bonny | 11439.583 | 7495.2368 | 4676.7378
MEOS02S:T1000W | 2025-05-22 12:00 | 8572 | 8106 | 19 | 4976.0112 | 1540 | 1992.2 | 16.9 | 104.7 | Cased Hole | Rod Pump | Eastern Niger Delta | 740.4183 | 41.4883 | 1730.6025 | 2324.3147 | 368.4045 | 1341.6069 | 11.4952 | 1006.4843 | 1386.9806 | 3049.6457 | 74.1503 | 1137.7752 | 72.2483 | 1110.2232 | 139.0359 | 1.7102 | 39.4071 | 11709 | 7867 | 4611 | 28.3 | 0.7 | 16320 | 1265.3672 | 6.71 | 0.89489 | 25.9433 | 83479.7839 | 33.2417 | 14.7 | 86.5476 | 81.1194 | 1 | 1 | morning | Bonny | 11749.3516 | 7866.7979 | 4592.9829
MEOS02S:T1000W | 2025-05-23 18:00 | 9150 | 8449 | 27.1 | 4996.1263 | 1540 | 1992.2 | 16.9 | 104.7 | Cased Hole | Rod Pump | Eastern Niger Delta | 137.6995 | 43.5389 | 1079.8127 | 2843.6631 | 270.2624 | 1340.7258 | 15.0827 | 1264.6368 | 1344.5666 | 3129.8839 | 79.1364 | 1062.3966 | 74.5494 | 553.9891 | 377.085 | 3.2558 | 53.9783 | 11756 | 7899 | 4648 | 28.3 | 0.7 | 16404 | 1081.6904 | 6.71 | 0.97806 | 16.4543 | 44879.039 | 37.3872 | 14.7 | 88.7269 | 96.1687 | 1 | 1 | afternoon | Bonny | 11619.7461 | 7842.2861 | 4972.4053
MEOS02S:T1000W | 2025-05-25 | 8911 | 8481 | 29.6 | 5027.8045 | 1540 | 1992.2 | 16.9 | 104.7 | Cased Hole | Rod Pump | Eastern Niger Delta | 14.6712 | 51.2072 | 1349.8936 | 2959.5469 | 317.8729 | 1351.9706 | 6.1887 | 1268.1469 | 1098.0956 | 3236.9526 | 78.4387 | 1216.5331 | 61.0941 | 1060.6714 | 371.611 | 1.4546 | 37.4153 | 11830 | 7948 | 4686 | 28.4 | 0.7 | 16516 | 940.1533 | 6.71 | 0.84687 | 26.9736 | 74234.6553 | 31.7385 | 14.7 | 85.6387 | 87.9591 | 0 | 1 | night | Bonny | 11808.8281 | 8182.6133 | 4778.8545
MEOS02S:T1000W | 2025-05-26 06:00 | 8554 | 8848 | 28.8 | 5041.8003 | 1540 | 1992.2 | 16.9 | 104.7 | Cased Hole | Rod Pump | Eastern Niger Delta | 883.8667 | 47.7446 | 1615.6768 | 2330.5218 | 314.3217 | 1399.6028 | 9.8163 | 1425.9481 | 1859.4749 | 3756.6076 | 71.0088 | 1478.6175 | 50.6973 | 798.5411 | 212.7917 | 4.4163 | 39.2451 | 11863 | 7971 | 4723 | 28.5 | 0.7 | 16586 | 1122.5314 | 6.71 | 0.72008 | 16.3591 | 120809.7274 | 30.6226 | 14.7 | 79.1053 | 98.4059 | 1 | 0 | morning | Bonny | 11619.4688 | 8117.6182 | 5047.8745
MEOS02S:T1000W | 2025-05-27 12:00 | 8828 | 8954 | 23.8 | 5036.665 | 1540 | 1992.2 | 16.9 | 104.7 | Cased Hole | Rod Pump | Eastern Niger Delta | 129.9992 | 49.9916 | 1683.9215 | 2410.528 | 363.4915 | 1205.513 | 18.6621 | 1278.3133 | 1179.0988 | 2525.3898 | 78.9505 | 1135.2228 | 78.4711 | 682.7493 | 303.2841 | 4.1273 | 31.9715 | 11851 | 7963 | 4760 | 28.7 | 0.7 | 16611 | 1015.8638 | 6.71 | 0.88809 | 19.0018 | 77064.8694 | 35.9303 | 14.7 | 78.9129 | 90.7063 | 0 | 1 | afternoon | Bonny | 11608.5459 | 7852.272 | 4969.8804
MEOS02S:T1000W | 2025-05-28 18:00 | 9034 | 8340 | 26.9 | 4967.5932 | 1540 | 1992.2 | 16.9 | 104.7 | Cased Hole | Rod Pump | Eastern Niger Delta | 426.7769 | 53.7955 | 1251.5674 | 2218.2013 | 363.1125 | 1344.4106 | 12.7035 | 1332.5271 | 1375.354 | 2794.2059 | 60.9546 | 1402.4403 | 58.9535 | 788.0137 | 170.1738 | 2.5196 | 41.3056 | 11689 | 7854 | 4797 | 29.1 | 0.7 | 16486 | 1385.8 | 6.71 | 0.79737 | 33.837 | 88712.7499 | 28.1445 | 14.7 | 82.3474 | 83.8719 | 1 | 0 | morning | Bonny | 11623.416 | 7771.939 | 4877.1792
MEOS02S:T1000W | 2025-05-30 | 9281 | 8960 | 24.7 | 4994.809 | 1540 | 1992.2 | 16.9 | 104.7 | Cased Hole | Rod Pump | Eastern Niger Delta | 312.98 | 50.5818 | 1614.2531 | 2143.0187 | 200.2198 | 1099.5612 | 11.6772 | 1717.526 | 1563.7852 | 3173.5218 | 79.6543 | 1304.5724 | 66.0468 | 716.2165 | 143.3347 | 3.2006 | 59.0227 | 11753 | 7897 | 4834 | 29.1 | 0.7 | 16587 | 1381.3308 | 6.71 | 0.8167 | 28.1429 | 88953.8109 | 32.7425 | 14.7 | 83.0923 | 88.2354 | 1 | 1 | afternoon | Bonny | 11624.7441 | 7629.2798 | 5094.0117
MEOS02S:T1000W | 2025-05-31 06:00 | 8878 | 8131 | 24.2 | 4961.4724 | 1540 | 1992.2 | 16.9 | 104.7 | Cased Hole | Rod Pump | Eastern Niger Delta | 727.3259 | 52.3436 | 1901.4087 | 2150.5299 | 356.8556 | 1444.2166 | 15.9793 | 1456.9141 | 1572.1534 | 3862.0239 | 62.1427 | 1119.8504 | 55.3403 | 844.352 | 243.0123 | 3.0768 | 37.5695 | 11674 | 7844 | 4871 | 29.4 | 0.7 | 16545 | 573.3253 | 6.71 | 0.81312 | 18.6501 | 138326.2616 | 37.1897 | 14.7 | 68.1983 | 99.28 | 1 | 1 | afternoon | Bonny | 11969.2891 | 8039.4639 | 4212.604
MEOS02S:T1000W | 2025-06-01 12:00 | 8827 | 8391 | 23.2 | 4960.8324 | 1540 | 1992.2 | 16.9 | 104.7 | Cased Hole | Rod Pump | Eastern Niger Delta | 352.5638 | 57.3316 | 1728.0279 | 2302.8487 | 235.136 | 1309.4257 | 12.2879 | 1053.8807 | 1507.7261 | 3330.2369 | 60.5637 | 1474.4598 | 53.5283 | 1124.0728 | 294.5322 | 2.8488 | 46.4211 | 11673 | 7843 | 4908 | 29.6 | 0.7 | 16581 | 551.2034 | 6.71 | 0.76636 | 17.1873 | 180776.2326 | 28.9403 | 14.7 | 80.3645 | 92.5387 | 0 | 1 | morning | Bonny | 11530.8008 | 7487.2266 | 5018.6099
MEOS02S:T1000W | 2025-06-02 18:00 | 8795 | 8393 | 23.8 | 4943.2326 | 1540 | 1992.2 | 16.9 | 104.7 | Cased Hole | Rod Pump | Eastern Niger Delta | 624.7364 | 53.5425 | 1891.006 | 2157.5428 | 344.6944 | 1437.2534 | 9.4544 | 1159.5699 | 1417.8645 | 2514.6998 | 87.8948 | 1419.6867 | 78.8135 | 651.1435 | 108.2867 | 1.5068 | 45.6941 | 11631 | 7815 | 4945 | 29.8 | 0.7 | 16576 | 762.5487 | 6.71 | 0.71072 | 25.7666 | 194955.5183 | 32.5516 | 14.7 | 62.7309 | 92.1085 | 0 | 1 | night | Bonny | 11761.0176 | 7726.9692 | 4796.022
MEOS02S:T1000W | 2025-06-04 | 9297 | 8748 | 26.1 | 5011.3793 | 1540 | 1992.2 | 16.9 | 104.7 | Cased Hole | Rod Pump | Eastern Niger Delta | 5.9012 | 55.3561 | 1336.3314 | 2257.4736 | 267.9166 | 1404.4484 | 11.281 | 1754.3595 | 1697.3171 | 2963.7016 | 88.4887 | 1253.4424 | 55.9193 | 985.0899 | 393.6805 | 2.8949 | 50.3416 | 11792 | 7923 | 4982 | 29.7 | 0.7 | 16774 | 711.5296 | 6.71 | 0.74712 | 31.136 | 19135.3471 | 29.3877 | 14.7 | 89.6298 | 97.9367 | 1 | 1 | morning | Bonny | 11695.4678 | 8164.5938 | 5078.8867
MEOS02S:T1000W | 2025-06-05 06:00 | 9360 | 8298 | 24.2 | 4965.3684 | 1540 | 1992.2 | 16.9 | 104.7 | Cased Hole | Rod Pump | Eastern Niger Delta | 79.4734 | 52.353 | 1205.8541 | 2579.384 | 258.9776 | 1304.063 | 11.7703 | 1386.7847 | 1504.9966 | 3511.1867 | 62.7858 | 1216.953 | 70.0192 | 723.3131 | 202.3 | 4.9913 | 51.2778 | 11684 | 7850 | 5019 | 30 | 0.7 | 16703 | 542.6939 | 6.71 | 0.78106 | 24.4535 | 137076.3649 | 34.1604 | 14.7 | 43.9911 | 94.9661 | 0 | 1 | night | Bonny | 11850.6152 | 7900.0908 | 5172.8066
MEOS02S:T1000W | 2025-06-06 12:00 | 9077 | 8689 | 22 | 5029.9468 | 1540 | 1992.2 | 16.9 | 104.7 | Cased Hole | Rod Pump | Eastern Niger Delta | 366.527 | 58.0452 | 1002.1751 | 2146.2686 | 217.0582 | 1051.6215 | 7.9894 | 1660.9825 | 1718.6946 | 3991.9701 | 82.751 | 1027.2271 | 55.9797 | 863.7043 | 234.8303 | 1.4605 | 32.4961 | 11836 | 7953 | 5056 | 29.9 | 0.7 | 16892 | 867.0287 | 6.71 | 0.92337 | 13.8668 | 174078.3759 | 29.9858 | 14.7 | 79.0587 | 87.6998 | 0 | 1 | morning | Bonny | 11589.9561 | 8301.4189 | 5326.9824
MEOS02S:T1000W | 2025-06-07 18:00 | 9447 | 8827 | 22.9 | 4969.5947 | 1540 | 1992.2 | 16.9 | 104.7 | Cased Hole | Rod Pump | Eastern Niger Delta | 216.5284 | 53.8091 | 1919.3038 | 2450.2128 | 297.0637 | 1428.6665 | 5.4006 | 1381.3525 | 1993.263 | 3116.6337 | 73.3927 | 1361.08 | 54.9288 | 812.6825 | 385.0956 | 1.3015 | 57.5815 | 11694 | 7857 | 5094 | 30.3 | 0.7 | 16788 | 1212.1423 | 6.71 | 0.82226 | 17.2918 | 111893.8001 | 27.3786 | 14.7 | 50.6158 | 94.8304 | 1 | 0 | afternoon | Bonny | 11681.4482 | 7706.3032 | 5556.9307
MEOS02S:T1000W | 2025-06-09 | 9008 | 8733 | 27.8 | 4950.5867 | 1540 | 1992.2 | 16.9 | 104.7 | Cased Hole | Rod Pump | Eastern Niger Delta | 47.6842 | 58.4957 | 1001.4834 | 2677.5347 | 321.8649 | 1028.8531 | 6.1445 | 1036.7059 | 1004.1011 | 3375.4789 | 86.7933 | 1376.319 | 71.4096 | 1187.5566 | 219.3604 | 3.194 | 38.228 | 11649 | 7827 | 5131 | 30.6 | 0.7 | 16780 | 1493.4956 | 6.71 | 0.8528 | 33.3846 | 157719.7855 | 32.9603 | 14.7 | 60.8721 | 95.143 | 0 | 0 | morning | Bonny | 11561.9844 | 8147.9058 | 4962.6211
MEOS02S:T1000W | 2025-06-10 06:00 | 9192 | 8510 | 28.5 | 4938.8479 | 1540 | 1992.2 | 16.9 | 104.7 | Cased Hole | Rod Pump | Eastern Niger Delta | 597.6183 | 43.4885 | 1981.1 | 2231.667 | 254.5999 | 1193.3467 | 18.6577 | 1231.0921 | 1339.0181 | 2861.8572 | 69.419 | 1376.9523 | 69.955 | 909.4199 | 310.7282 | 4.7077 | 44.6237 | 11621 | 7808 | 5168 | 30.8 | 0.7 | 16789 | 773.8483 | 6.71 | 0.86884 | 16.1078 | 21314.2075 | 27.1066 | 14.7 | 76.3929 | 86.2821 | 1 | 0 | morning | Bonny | 11431.6592 | 8029.6699 | 5172.876
MEOS02S:T1000W | 2025-06-11 12:00 | 9091 | 8372 | 22.2 | 5011.7358 | 1540 | 1992.2 | 16.9 | 104.7 | Cased Hole | Rod Pump | Eastern Niger Delta | 366.5134 | 50.2603 | 1695.9632 | 2132.7165 | 331.2929 | 1279.115 | 19.4334 | 1344.0341 | 1063.5884 | 3698.427 | 83.4495 | 1426.5802 | 74.9024 | 1161.6701 | 134.343 | 3.0111 | 30.677 | 11793 | 7924 | 5205 | 30.6 | 0.7 | 16998 | 1428.6226 | 6.71 | 0.92588 | 15.3325 | 178122.1844 | 35.9753 | 14.7 | 54.2921 | 93.5579 | 0 | 1 | morning | Bonny | 11580.7354 | 7706.999 | 5251.4185
MEOS02S:T1000W | 2025-06-12 18:00 | 9052 | 8978 | 20 | 4933.2091 | 1540 | 1992.2 | 16.9 | 104.7 | Cased Hole | Rod Pump | Eastern Niger Delta | 760.4798 | 51.4282 | 1246.5033 | 2443.951 | 342.8639 | 1362.9057 | 6.748 | 1206.1275 | 1657.9997 | 2843.015 | 85.2027 | 1092.2238 | 63.4705 | 1029.7386 | 283.9534 | 2.3466 | 43.3415 | 11608 | 7799 | 5242 | 31.1 | 0.7 | 16850 | 1238.1769 | 6.71 | 0.86283 | 18.6914 | 127422.448 | 36.8789 | 14.7 | 82.0865 | 83.6 | 0 | 0 | afternoon | Bonny | 11637.168 | 7935.9194 | 5684.9619
MEOS02S:T1000W | 2025-06-14 | 9371 | 8260 | 27.9 | 4930.5987 | 1540 | 1992.2 | 16.9 | 104.7 | Cased Hole | Rod Pump | Eastern Niger Delta | 958.8648 | 57.1298 | 1281.1713 | 2815.6315 | 278.4794 | 1160.1684 | 7.6873 | 1969.871 | 1796.8244 | 3693.6477 | 64.1026 | 1303.3338 | 63.2659 | 1082.6476 | 159.8944 | 3.1357 | 38.4772 | 11602 | 7795 | 5279 | 31.3 | 0.7 | 16881 | 1036.677 | 6.71 | 0.80138 | 15.4794 | 56850.7614 | 34.8739 | 14.7 | 48.8586 | 91.5148 | 1 | 1 | afternoon | Bonny | 11498.708 | 7894.5601 | 5226.1401
MEOS02S:T1000W | 2025-06-15 06:00 | 8957 | 8436 | 24.8 | 4932.6551 | 1540 | 1992.2 | 16.9 | 104.7 | Cased Hole | Rod Pump | Eastern Niger Delta | 963.4932 | 40.5879 | 1729.378 | 2450.1468 | 305.7524 | 1390.9402 | 9.4466 | 1690.1634 | 1434.7197 | 2717.8708 | 61.3424 | 1117.5948 | 78.8375 | 513.7397 | 294.869 | 4.0596 | 47.7675 | 11607 | 7799 | 5316 | 31.4 | 0.7 | 16923 | 1370.8076 | 6.71 | 0.91546 | 15.9992 | 90623.4767 | 25.203 | 14.7 | 89.536 | 81.1742 | 1 | 1 | afternoon | Bonny | 11355.373 | 7649.6543 | 5298.978
MEOS02S:T1000W | 2025-06-16 12:00 | 8676 | 8385 | 24.9 | 4956.9426 | 1540 | 1992.2 | 16.9 | 104.7 | Cased Hole | Rod Pump | Eastern Niger Delta | 324.2495 | 53.0705 | 1072.0372 | 2399.4316 | 378.9894 | 1416.6104 | 5.2837 | 1172.2326 | 1101.1257 | 3602.303 | 89.4979 | 1230.1213 | 70.8395 | 1086.9794 | 191.0794 | 3.7009 | 59.0425 | 11664 | 7837 | 5353 | 31.5 | 0.7 | 17017 | 750.1702 | 6.71 | 0.83402 | 22.225 | 102901.4597 | 34.8261 | 14.7 | 57.5991 | 84.196 | 0 | 0 | morning | Bonny | 11679.8477 | 7710.4546 | 5400.9189
MEOS02S:T1000W | 2025-06-17 18:00 | 9246 | 8202 | 28.1 | 4941.4938 | 1540 | 1992.2 | 16.9 | 104.7 | Cased Hole | Rod Pump | Eastern Niger Delta | 914.4817 | 44.0285 | 1558.8946 | 2796.946 | 279.5155 | 1313.9717 | 13.892 | 1741.3836 | 1781.9816 | 2781.747 | 63.5834 | 1202.7327 | 61.7884 | 608.8043 | 143.1212 | 1.3268 | 54.7695 | 11627 | 7812 | 5390 | 31.7 | 0.7 | 17017 | 1473.0186 | 6.71 | 0.92635 | 32.9257 | 30973.3082 | 27.4794 | 14.7 | 51.7587 | 88.4136 | 0 | 1 | afternoon | Bonny | 11403.9014 | 7697.7935 | 5635.0435
MEOS02S:T1000W | 2025-06-19 | 8511 | 8716 | 19.3 | 4923.4613 | 1540 | 1992.2 | 16.9 | 104.7 | Cased Hole | Rod Pump | Eastern Niger Delta | 836.7989 | 46.0119 | 1608.8287 | 2230.1983 | 234.9343 | 1384.3116 | 7.7272 | 1116.7926 | 1031.5607 | 3777.332 | 67.9659 | 1255.4586 | 76.5908 | 639.6357 | 120.1729 | 4.1274 | 50.8473 | 11585 | 7784 | 5427 | 31.9 | 0.7 | 17012 | 1101.4819 | 6.71 | 0.91375 | 18.6205 | 66066.7864 | 37.6339 | 14.7 | 74.1439 | 96.8104 | 0 | 1 | night | Bonny | 11435.7197 | 7459.3301 | 5413.5708
MEOS02S:T1000W | 2025-06-20 06:00 | 9012 | 8878 | 28.6 | 4982.4466 | 1540 | 1992.2 | 16.9 | 104.7 | Cased Hole | Rod Pump | Eastern Niger Delta | 820.3923 | 41.2221 | 1357.262 | 2788.447 | 271.7209 | 1499.8546 | 8.908 | 1232.5022 | 1969.0405 | 3050.9837 | 68.1847 | 1397.012 | 79.4366 | 1157.8982 | 320.006 | 1.5424 | 58.5524 | 11724 | 7877 | 5464 | 31.8 | 0.7 | 17188 | 956.5244 | 6.71 | 0.71346 | 15.9163 | 196571.1456 | 26.4407 | 14.7 | 72.1649 | 93.7578 | 1 | 0 | night | Bonny | 11456.1465 | 7391.7295 | 5751.7441
MEOS02S:T1000W | 2025-06-21 12:00 | 9283 | 8261 | 23.4 | 4928.9895 | 1540 | 1992.2 | 16.9 | 104.7 | Cased Hole | Rod Pump | Eastern Niger Delta | 421.5821 | 59.3067 | 1497.981 | 2877.2287 | 206.8257 | 1063.5161 | 17.2929 | 1629.4161 | 1077.8933 | 3380.1584 | 78.1159 | 1202.7065 | 51.9459 | 915.8325 | 227.8742 | 3.9612 | 36.012 | 11598 | 7793 | 5502 | 32.2 | 0.7 | 17100 | 667.2606 | 6.71 | 0.92288 | 16.2963 | 154314.8391 | 32.6582 | 14.7 | 68.8858 | 85.3595 | 0 | 1 | afternoon | Bonny | 11433.5732 | 7617.8857 | 5482.8188
MEOS02S:T1000W | 2025-06-22 18:00 | 9256 | 8089 | 21 | 4947.0617 | 1540 | 1992.2 | 16.9 | 104.7 | Cased Hole | Rod Pump | Eastern Niger Delta | 35.3209 | 58.4349 | 1983.1902 | 2162.3784 | 213.8751 | 1186.5036 | 13.1781 | 1289.1478 | 1357.543 | 3283.973 | 83.3477 | 1212.832 | 71.3364 | 960.668 | 393.0578 | 1.8993 | 39.4454 | 11640 | 7821 | 5539 | 32.2 | 0.7 | 17179 | 719.2585 | 6.71 | 0.84431 | 25.8186 | 197884.8657 | 29.7316 | 14.7 | 83.7656 | 88.534 | 1 | 1 | morning | Bonny | 11291.7539 | 7019.6558 | 6333.8438
MEOS02S:T1000W | 2025-06-24 | 8986 | 8887 | 20.3 | 4937.6843 | 1540 | 1992.2 | 16.9 | 104.7 | Cased Hole | Rod Pump | Eastern Niger Delta | 58.5403 | 44.0735 | 1599.8678 | 2290.4707 | 239.5784 | 1058.9077 | 14.2574 | 1112.7868 | 1688.9736 | 3138.0555 | 89.1051 | 1069.8005 | 77.1425 | 852.8377 | 277.9248 | 3.974 | 36.7409 | 11618 | 7806 | 5576 | 32.4 | 0.7 | 17194 | 950.4279 | 6.71 | 0.92297 | 15.2147 | 39576.0132 | 26.687 | 14.7 | 58.6918 | 98.8508 | 0 | 0 | afternoon | Bonny | 11586.8369 | 7513.187 | 5389.936
MEOS02S:T1000W | 2025-06-25 06:00 | 8766 | 8986 | 20.5 | 4885.7882 | 1540 | 1992.2 | 16.9 | 104.7 | Cased Hole | Rod Pump | Eastern Niger Delta | 858.6566 | 58.3308 | 1169.5265 | 2613.4415 | 201.6945 | 1215.1973 | 6.3416 | 1792.2781 | 1767.3658 | 3905.5438 | 72.2777 | 1355.0078 | 72.8685 | 1169.6374 | 219.0996 | 4.5068 | 50.2475 | 11496 | 7724 | 5613 | 32.8 | 0.7 | 17109 | 667.6165 | 6.71 | 0.72044 | 17.0408 | 108338.8166 | 35.6441 | 14.7 | 43.7924 | 82.805 | 1 | 1 | afternoon | Bonny | 11458.5088 | 7518.3091 | 5666.4932
MEOS02S:T1000W | 2025-06-26 12:00 | 9445 | 8850 | 24.9 | 4944.401 | 1540 | 1992.2 | 16.9 | 104.7 | Cased Hole | Rod Pump | Eastern Niger Delta | 543.9182 | 48.6471 | 1314.596 | 2300.3638 | 282.7045 | 1409.0414 | 9.4145 | 1164.2069 | 1221.8219 | 3042.2957 | 89.2138 | 1393.4385 | 72.2951 | 1175.0741 | 187.1606 | 2.8384 | 51.1161 | 11634 | 7817 | 5650 | 32.7 | 0.7 | 17284 | 813.9463 | 6.71 | 0.84528 | 16.3111 | 30381.1298 | 31.0341 | 14.7 | 50.8569 | 92.1688 | 1 | 1 | night | Bonny | 11129.3135 | 7605.3643 | 6020.5337
MEOS02S:T1000W | 2025-06-27 18:00 | 8560 | 8902 | 26.9 | 4900.9032 | 1540 | 1992.2 | 16.9 | 104.7 | Cased Hole | Rod Pump | Eastern Niger Delta | 901.9081 | 53.8511 | 1022.7294 | 2992.4542 | 377.2411 | 1194.3964 | 13.346 | 1770.4692 | 1924.8246 | 2730.3084 | 69.1277 | 1128.5981 | 60.8211 | 1051.5226 | 385.3645 | 4.7546 | 36.3787 | 11532 | 7748 | 5687 | 33 | 0.7 | 17219 | 1326.5009 | 6.71 | 0.98673 | 43.8189 | 22818.5197 | 30.2566 | 14.7 | 85.3545 | 87.907 | 0 | 0 | night | Bonny | 11528.4863 | 7389.2871 | 5857.9541
MEOS02S:T1000W | 2025-06-29 | 8868 | 8162 | 19.7 | 4929.1008 | 1540 | 1992.2 | 16.9 | 104.7 | Cased Hole | Rod Pump | Eastern Niger Delta | 650.3649 | 49.1616 | 1193.9779 | 2796.1757 | 218.6091 | 1109.4472 | 15.317 | 1719.7544 | 1395.6452 | 3863.3393 | 66.2638 | 1483.8942 | 61.3375 | 924.4326 | 145.9126 | 4.345 | 41.0439 | 11598 | 7793 | 5724 | 33 | 0.7 | 17322 | 949.1685 | 6.71 | 0.81336 | 19.4829 | 179069.4524 | 33.9198 | 14.7 | 45.524 | 94.3751 | 1 | 1 | afternoon | Bonny | 11042.9121 | 7486.7075 | 6014.2925
MEOS02S:T1000W | 2025-06-30 06:00 | 8979 | 8513 | 28.4 | 5003.3298 | 1540 | 1992.2 | 16.9 | 104.7 | Cased Hole | Rod Pump | Eastern Niger Delta | 466.8114 | 52.1407 | 1180.0063 | 2158.2189 | 253.7413 | 1402.8963 | 19.3005 | 1657.4166 | 1969.4631 | 3066.4444 | 69.7451 | 1277.9621 | 55.6658 | 1095.5815 | 142.9596 | 1.7577 | 56.822 | 11773 | 7910 | 5761 | 32.9 | 0.7 | 17534 | 715.3015 | 6.71 | 0.72209 | 14.0247 | 48183.0536 | 30.03 | 14.7 | 79.8018 | 88.9654 | 0 | 0 | morning | Bonny | 11416.1025 | 7773.3735 | 6132.7739
MEOS02S:T1000W | 2025-07-01 12:00 | 9040 | 8117 | 21.7 | 4878.4855 | 1540 | 1992.2 | 16.9 | 104.7 | Cased Hole | Rod Pump | Eastern Niger Delta | 420.0484 | 45.072 | 1100.4195 | 2732.2294 | 312.5199 | 1377.3159 | 6.257 | 1927.3017 | 1406.6036 | 3388.6354 | 83.7964 | 1431.2269 | 65.9373 | 1153.9073 | 187.1325 | 3.6311 | 56.7016 | 11479 | 7713 | 5798 | 33.6 | 0.7 | 17277 | 1411.623 | 6.71 | 0.91333 | 37.0153 | 105868.3083 | 28.1876 | 14.7 | 87.8876 | 91.896 | 0 | 0 | night | Bonny | 11975.4229 | 7689.0532 | 5807.4072
MEOS02S:T1000W | 2025-07-02 18:00 | 8669 | 8281 | 25.4 | 4896.317 | 1540 | 1992.2 | 16.9 | 104.7 | Cased Hole | Rod Pump | Eastern Niger Delta | 37.0967 | 48.8665 | 1922.6657 | 2402.1121 | 320.5684 | 1024.2792 | 19.6804 | 1606.2639 | 1621.3591 | 3383.636 | 65.58 | 1408.8513 | 60.2126 | 646.6439 | 190.2803 | 1.3165 | 50.6468 | 11521 | 7741 | 5835 | 33.6 | 0.7 | 17356 | 846.2114 | 6.71 | 0.70766 | 42.8292 | 106063.007 | 32.0186 | 14.7 | 54.4533 | 81.3676 | 1 | 0 | night | Bonny | 11434.7812 | 7492.374 | 6114.4146
MEOS02S:T1000W | 2025-07-04 | 9048 | 8936 | 24.2 | 4867.9361 | 1540 | 1992.2 | 16.9 | 104.7 | Cased Hole | Rod Pump | Eastern Niger Delta | 687.368 | 56.3065 | 1048.2247 | 2855.6185 | 285.946 | 1314.03 | 17.8298 | 1994.4576 | 1997.4982 | 3393.6955 | 71.2806 | 1290.4747 | 55.4301 | 1112.1785 | 168.2706 | 2.38 | 37.8644 | 11454 | 7696 | 5872 | 33.9 | 0.7 | 17326 | 721.5824 | 6.71 | 0.98414 | 13.6933 | 108822.4465 | 27.6412 | 14.7 | 74.9979 | 97.2848 | 1 | 1 | morning | Bonny | 11294.5186 | 7853.5454 | 6051.0659
MEOS02S:T1000W | 2025-07-05 06:00 | 8740 | 8632 | 26.6 | 4932.2943 | 1540 | 1992.2 | 16.9 | 104.7 | Cased Hole | Rod Pump | Eastern Niger Delta | 559.1447 | 57.9343 | 1457.4565 | 2765.0521 | 299.5919 | 1201.4327 | 17.3735 | 1629.9657 | 1935.2401 | 3805.2793 | 87.1484 | 1400.2791 | 74.7013 | 1054.2433 | 125.8002 | 1.9306 | 34.7786 | 11606 | 7798 | 5910 | 33.7 | 0.7 | 17516 | 586.438 | 6.71 | 0.81283 | 15.8197 | 88616.8834 | 37.2021 | 14.7 | 56.2252 | 92.1619 | 0 | 1 | night | Bonny | 11437.5713 | 7496.5737 | 6152.04
MEOS02S:T1000W | 2025-07-06 12:00 | 8922 | 8877 | 25 | 4886.5397 | 1540 | 1992.2 | 16.9 | 104.7 | Cased Hole | Rod Pump | Eastern Niger Delta | 682.8212 | 52.6694 | 1208.6302 | 2114.9225 | 351.0221 | 1036.8941 | 13.6996 | 1504.8039 | 1728.7875 | 3594.4725 | 88.8354 | 1218.3633 | 73.4992 | 892.8735 | 217.7895 | 3.8121 | 44.3933 | 11498 | 7725 | 5947 | 34.1 | 0.7 | 17445 | 603.8667 | 6.71 | 0.77614 | 24.9861 | 130414.8188 | 37.5867 | 14.7 | 48.7162 | 85.3842 | 0 | 0 | morning | Bonny | 11419.5303 | 7826.2192 | 6512.833
MEOS02S:T1000W | 2025-07-07 18:00 | 8509 | 8586 | 24.8 | 4856.7922 | 1540 | 1992.2 | 16.9 | 104.7 | Cased Hole | Rod Pump | Eastern Niger Delta | 333.2153 | 52.1548 | 1307.0316 | 2972.0564 | 227.4415 | 1295.267 | 8.8128 | 1168.2971 | 1173.9324 | 2665.2911 | 70.8915 | 1496.0713 | 56.0085 | 528.1103 | 188.9033 | 2.5885 | 36.7475 | 11428 | 7678 | 5984 | 34.4 | 0.7 | 17412 | 942.158 | 6.71 | 0.95365 | 21.9387 | 52865.1386 | 30.3897 | 14.7 | 65.548 | 92.5468 | 1 | 0 | morning | Bonny | 11281.0889 | 7333.7163 | 6315.0435
MEOS02S:T1000W | 2025-07-09 | 8588 | 8565 | 27.2 | 4861.8311 | 1540 | 1992.2 | 16.9 | 104.7 | Cased Hole | Rod Pump | Eastern Niger Delta | 695.0437 | 44.7402 | 1991.8536 | 2276.2598 | 238.2576 | 1279.7978 | 12.4506 | 1944.4254 | 1255.6511 | 3217.4818 | 76.6747 | 1165.2546 | 69.6413 | 721.9386 | 278.0554 | 4.6546 | 52.6489 | 11440 | 7686 | 6021 | 34.5 | 0.7 | 17461 | 1466.3965 | 6.71 | 0.75407 | 14.8862 | 171319.8358 | 35.2421 | 14.7 | 58.0841 | 80.3877 | 0 | 1 | night | Bonny | 11302.873 | 7709.3223 | 6211.9409
MEOS02S:T1000W | 2025-07-10 06:00 | 8870 | 8011 | 21.1 | 4925.1035 | 1540 | 1992.2 | 16.9 | 104.7 | Cased Hole | Rod Pump | Eastern Niger Delta | 816.4765 | 46.7682 | 1559.7808 | 2107.7154 | 313.4628 | 1384.4883 | 11.7093 | 1336.5911 | 1265.2252 | 3063.7113 | 74.2501 | 1137.2744 | 63.3589 | 584.8253 | 285.2358 | 1.6446 | 56.2962 | 11589 | 7787 | 6058 | 34.3 | 0.7 | 17647 | 888.9541 | 6.71 | 0.78994 | 16.4282 | 114566.2393 | 36.5755 | 14.7 | 62.2885 | 99.5707 | 0 | 0 | night | Bonny | 11692.8291 | 7826.6426 | 6564.3057
MEOS02S:T1000W | 2025-07-11 12:00 | 8817 | 8164 | 22.3 | 4950.3806 | 1540 | 1992.2 | 16.9 | 104.7 | Cased Hole | Rod Pump | Eastern Niger Delta | 374.8291 | 44.1264 | 1959.7841 | 2826.599 | 332.2029 | 1335.4809 | 8.4965 | 1600.0384 | 1716.6388 | 3652.8782 | 85.7652 | 1345.7649 | 50.7174 | 874.5612 | 295.5949 | 2.7619 | 39.8793 | 11648 | 7826 | 6095 | 34.4 | 0.7 | 17743 | 1452.911 | 6.71 | 0.88885 | 22.8778 | 125260.7183 | 27.6878 | 14.7 | 51.2925 | 98.2458 | 0 | 1 | morning | Bonny | 11445.2979 | 8192.6211 | 6188.5649
MEOS02S:T1000W | 2025-07-12 18:00 | 8844 | 8483 | 29.3 | 4834.7953 | 1540 | 1992.2 | 16.9 | 104.7 | Cased Hole | Rod Pump | Eastern Niger Delta | 865.8281 | 51.4296 | 1562.2055 | 2669.2981 | 348.7312 | 1050.2533 | 18.8821 | 1122.0958 | 1743.1152 | 3138.767 | 65.609 | 1002.3724 | 53.2129 | 796.1149 | 348.1315 | 2.0661 | 33.9827 | 11376 | 7643 | 6132 | 35 | 0.7 | 17508 | 1078.7522 | 6.71 | 0.90504 | 29.9034 | 106517.3008 | 31.9722 | 14.7 | 80.7159 | 85.9573 | 0 | 1 | afternoon | Bonny | 11564.5811 | 7764.2129 | 5530.2773
MEOS02S:T1000W | 2025-07-14 | 8824 | 8698 | 21.5 | 4918.4695 | 1540 | 1992.2 | 16.9 | 104.7 | Cased Hole | Rod Pump | Eastern Niger Delta | 841.9112 | 51.2983 | 1338.5355 | 2757.3064 | 249.947 | 1123.566 | 6.1432 | 1532.8668 | 1643.579 | 2790.8991 | 74.7095 | 1454.9967 | 69.6335 | 614.9477 | 372.6504 | 2.6084 | 42.5576 | 11573 | 7776 | 6169 | 34.8 | 0.7 | 17742 | 586.1409 | 6.71 | 0.97155 | 25.7277 | 52074.5252 | 27.7913 | 14.7 | 49.8159 | 85.8715 | 0 | 0 | night | Bonny | 11251.999 | 7898.7861 | 6435.457
MEOS02S:T1000W | 2025-07-15 06:00 | 9311 | 8427 | 27.4 | 4848.6351 | 1540 | 1992.2 | 16.9 | 104.7 | Cased Hole | Rod Pump | Eastern Niger Delta | 479.1435 | 59.8542 | 1800.628 | 2907.2792 | 348.4062 | 1224.6919 | 7.3216 | 1622.8426 | 1338.5959 | 3467.0194 | 60.2696 | 1297.2643 | 61.4689 | 932.7725 | 261.0357 | 4.8265 | 55.3929 | 11409 | 7666 | 6206 | 35.2 | 0.7 | 17615 | 760.9687 | 6.71 | 0.99623 | 20.9171 | 190485.0638 | 28.022 | 14.7 | 71.3561 | 83.2248 | 0 | 0 | morning | Bonny | 11142.3936 | 7713.1699 | 6287.1772
MEOS02S:T1000W | 2025-07-16 12:00 | 8530 | 8683 | 27.3 | 4839.7334 | 1540 | 1992.2 | 16.9 | 104.7 | Cased Hole | Rod Pump | Eastern Niger Delta | 540.0479 | 57.1136 | 1956.0312 | 2246.968 | 356.0533 | 1143.3626 | 14.0344 | 1183.0134 | 1951.0395 | 3826.4388 | 66.013 | 1179.8508 | 75.0806 | 751.646 | 121.0735 | 1.7654 | 30.7527 | 11388 | 7652 | 6243 | 35.4 | 0.7 | 17631 | 1246.5291 | 6.71 | 0.93181 | 12.2364 | 10828.3267 | 35.7944 | 14.7 | 57.6201 | 99.1138 | 0 | 0 | morning | Bonny | 11122.8594 | 7632.8936 | 6285.2285
MEOS02S:T1000W | 2025-07-17 18:00 | 9451 | 8828 | 19.1 | 4884.7779 | 1540 | 1992.2 | 16.9 | 104.7 | Cased Hole | Rod Pump | Eastern Niger Delta | 695.1265 | 41.3602 | 1388.1837 | 2546.5234 | 373.794 | 1008.5706 | 16.8437 | 1890.9208 | 1793.2147 | 3068.7319 | 60.8382 | 1099.3416 | 52.4896 | 1055.0024 | 318.856 | 3.6325 | 35.7709 | 11494 | 7723 | 6280 | 35.3 | 0.7 | 17774 | 626.4251 | 6.71 | 0.74861 | 13.958 | 162119.4985 | 27.4412 | 14.7 | 59.7875 | 82.6207 | 0 | 1 | afternoon | Bonny | 11331.4355 | 7466.6074 | 6578.0933
MEOS02S:T1000W | 2025-07-19 | 9360 | 8844 | 21.7 | 4857.0408 | 1540 | 1992.2 | 16.9 | 104.7 | Cased Hole | Rod Pump | Eastern Niger Delta | 452.8238 | 49.8528 | 1609.1105 | 2925.2434 | 365.8844 | 1200.7812 | 13.2989 | 1552.1844 | 1863.3954 | 3175.6659 | 88.7844 | 1089.1872 | 75.7205 | 1042.8277 | 245.3347 | 1.3675 | 43.0678 | 11429 | 7679 | 6318 | 35.6 | 0.7 | 17747 | 611.1074 | 6.71 | 0.77212 | 17.8848 | 182565.9674 | 27.2561 | 14.7 | 52.3302 | 82.9219 | 1 | 1 | morning | Bonny | 11072.2021 | 7479.6621 | 6659.1738
MEOS02S:T1000W | 2025-07-20 06:00 | 9435 | 8497 | 25.5 | 4876.0481 | 1540 | 1992.2 | 16.9 | 104.7 | Cased Hole | Rod Pump | Eastern Niger Delta | 178.9007 | 51.9299 | 1179.3754 | 2552.7732 | 300.3176 | 1460.6488 | 17.6167 | 1191.745 | 1831.7516 | 3712.5742 | 70.8908 | 1467.6494 | 64.2212 | 1128.3354 | 206.2301 | 3.002 | 37.4085 | 11473 | 7709 | 6355 | 35.6 | 0.7 | 17828 | 1461.9694 | 6.71 | 0.80112 | 14.7683 | 60105.2231 | 27.3384 | 14.7 | 44.7078 | 98.6623 | 0 | 0 | night | Bonny | 11150.0137 | 7746.2109 | 6502.4658
MEOS02S:T1000W | 2025-07-21 12:00 | 8826 | 8357 | 24.5 | 4933.5867 | 1540 | 1992.2 | 16.9 | 104.7 | Cased Hole | Rod Pump | Eastern Niger Delta | 792.8444 | 56.1187 | 1244.4547 | 2928.6909 | 355.466 | 1411.8668 | 8.4873 | 1299.008 | 1692.0543 | 2940.9207 | 86.2701 | 1031.1295 | 66.9801 | 511.3233 | 347.1472 | 3.8203 | 34.5802 | 11609 | 7800 | 6392 | 35.5 | 0.7 | 18001 | 1142.0927 | 6.71 | 0.85993 | 21.1839 | 14242.1993 | 34.0351 | 14.7 | 58.1166 | 81.3311 | 0 | 0 | afternoon | Bonny | 11400.5039 | 8006.8174 | 6686.2407
MEOS02S:T1000W | 2025-07-22 18:00 | 8507 | 8551 | 25.7 | 4827.1406 | 1540 | 1992.2 | 16.9 | 104.7 | Cased Hole | Rod Pump | Eastern Niger Delta | 206.8581 | 54.0022 | 1699.2336 | 2179.6831 | 281.6297 | 1199.3559 | 19.4296 | 1533.9136 | 1282.3229 | 2715.0584 | 87.5431 | 1235.0342 | 57.9684 | 824.3536 | 150.4108 | 1.3004 | 44.3054 | 11358 | 7631 | 6429 | 36.1 | 0.7 | 17787 | 689.3795 | 6.7 | 0.75031 | 20.833 | 154341.9031 | 26.0807 | 14.7 | 52.761 | 92.6808 | 1 | 0 | afternoon | Bonny | 10897.5508 | 7769.6802 | 6975.6094
MEOS02S:T1000W | 2025-07-24 | 9486 | 8709 | 17.8 | 4867.469 | 1540 | 1992.2 | 16.9 | 104.7 | Cased Hole | Rod Pump | Eastern Niger Delta | 286.0703 | 55.9437 | 1410.274 | 2012.6482 | 370.4401 | 1488.5948 | 15.2924 | 1388.7355 | 1376.9339 | 3751.1631 | 82.1251 | 1430.9301 | 52.1569 | 937.3218 | 130.5709 | 2.7739 | 43.782 | 11453 | 7695 | 6466 | 36.1 | 0.7 | 17919 | 1420.9073 | 6.71 | 0.85458 | 26.5654 | 97164.7784 | 32.1558 | 14.7 | 89.2625 | 92.2496 | 1 | 1 | night | Bonny | 11022.625 | 8632.4541 | 6179.2554
MEOS02S:T1000W | 2025-07-25 06:00 | 9338 | 8411 | 24.7 | 4874.663 | 1540 | 1992.2 | 16.9 | 104.7 | Cased Hole | Rod Pump | Eastern Niger Delta | 561.2918 | 43.8127 | 1054.5728 | 2450.6207 | 349.7815 | 1001.9192 | 17.7403 | 1685.1395 | 1210.8215 | 3917.8671 | 76.5464 | 1309.3879 | 74.6569 | 864.6516 | 114.114 | 3.7253 | 49.7697 | 11470 | 7707 | 6503 | 36.2 | 0.7 | 17973 | 723.8567 | 6.71 | 0.90411 | 22.9865 | 168437.6015 | 30.9068 | 14.7 | 69.5752 | 80.0299 | 1 | 0 | morning | Bonny | 11274.9004 | 8171.3721 | 6779.748
MEOS02S:T1000W | 2025-07-26 12:00 | 9370 | 8083 | 23.1 | 4870.7019 | 1540 | 1992.2 | 16.9 | 104.7 | Cased Hole | Rod Pump | Eastern Niger Delta | 742.1049 | 41.5363 | 1423.2315 | 2297.2188 | 360.1626 | 1314.9685 | 5.2913 | 1953.6924 | 1217.957 | 3269.0529 | 83.9231 | 1292.35 | 67.1491 | 582.9015 | 184.762 | 3.4598 | 33.4788 | 11461 | 7701 | 6540 | 36.3 | 0.7 | 18001 | 1037.6719 | 6.71 | 0.88467 | 30.65 | 57707.8284 | 38.496 | 14.7 | 68.2894 | 90.4659 | 0 | 0 | afternoon | Bonny | 11085.8486 | 7566.5088 | 6769.2612
MEOS02S:T1000W | 2025-07-27 18:00 | 9403 | 8492 | 25.1 | 4885.4358 | 1540 | 1992.2 | 16.9 | 104.7 | Cased Hole | Rod Pump | Eastern Niger Delta | 223.2971 | 58.6701 | 1090.8861 | 2113.8223 | 375.4173 | 1246.0058 | 11.5671 | 1206.0121 | 1179.1837 | 3847.3325 | 69.3565 | 1427.4502 | 57.7555 | 922.4332 | 110.4508 | 3.8072 | 44.0855 | 11495 | 7723 | 6577 | 36.4 | 0.7 | 18072 | 764.0709 | 6.71 | 0.9776 | 26.7129 | 158242.564 | 27.297 | 14.7 | 81.0469 | 89.6836 | 1 | 1 | night | Bonny | 11144.043 | 7869.3394 | 6697.624
MEOS02S:T1000W | 2025-07-29 | 9319 | 8796 | 23 | 4857.5386 | 1540 | 1992.2 | 16.9 | 104.7 | Cased Hole | Rod Pump | Eastern Niger Delta | 899.3488 | 40.6065 | 1542.898 | 2604.2982 | 201.9424 | 1479.1911 | 9.6985 | 1978.0962 | 1743.891 | 3993.6505 | 71.3148 | 1076.8345 | 76.8617 | 980.789 | 313.5264 | 1.1906 | 57.3219 | 11430 | 7680 | 6614 | 36.7 | 0.7 | 18044 | 1098.5491 | 6.71 | 0.81741 | 20.333 | 50695.753 | 31.3257 | 14.7 | 71.8401 | 98.605 | 1 | 1 | night | Bonny | 11077.3125 | 7438.0142 | 6781.0127
MEOS02S:T1000W | 2025-07-30 06:00 | 9452 | 8828 | 23.6 | 4871.674 | 1540 | 1992.2 | 16.9 | 104.7 | Cased Hole | Rod Pump | Eastern Niger Delta | 18.3766 | 45.798 | 1682.3977 | 2912.6551 | 251.1236 | 1363.1475 | 12.2254 | 1318.6305 | 1382.3283 | 3084.2262 | 65.0344 | 1110.9909 | 68.4531 | 1190.4826 | 145.9709 | 2.4961 | 33.359 | 11463 | 7702 | 6651 | 36.7 | 0.7 | 18114 | 1025.6508 | 6.71 | 0.99038 | 20.1276 | 169475.7681 | 32.269 | 14.7 | 71.9535 | 83.7276 | 0 | 1 | morning | Bonny | 11086.4014 | 7702.9512 | 6949.6997
MEOS02S:T1000W | 2025-07-31 12:00 | 9334 | 8392 | 28.5 | 4842.2456 | 1540 | 1992.2 | 16.9 | 104.7 | Cased Hole | Rod Pump | Eastern Niger Delta | 429.8647 | 47.1524 | 1214.5968 | 2308.3633 | 363.6985 | 1291.762 | 18.4708 | 1556.4315 | 1157.0509 | 2815.1285 | 81.0573 | 1283.8329 | 70.1406 | 1103.9844 | 232.3303 | 2.0466 | 58.5248 | 11394 | 7656 | 6688 | 37 | 0.7 | 18082 | 912.5112 | 6.71 | 0.82488 | 15.9684 | 112802.9077 | 31.9316 | 14.7 | 58.9991 | 92.004 | 1 | 0 | afternoon | Bonny | 11299.6504 | 7560.1411 | 6801.5703
MEOS02S:T1000W | 2025-08-01 18:00 | 9394 | 8179 | 28.6 | 4870.7152 | 1540 | 1992.2 | 16.9 | 104.7 | Cased Hole | Rod Pump | Eastern Niger Delta | 109.6119 | 44.6241 | 1235.8728 | 2401.9686 | 314.1476 | 1173.1154 | 17.7488 | 1694.3981 | 1816.1985 | 2732.4136 | 64.0664 | 1497.2225 | 54.8727 | 586.3698 | 307.2532 | 2.1843 | 41.6576 | 11461 | 7701 | 6725 | 37 | 0.7 | 18186 | 877.7687 | 6.71 | 0.89259 | 31.4772 | 191751.4923 | 32.7612 | 14.7 | 81.6226 | 84.8908 | 0 | 1 | morning | Bonny | 11478.9443 | 7722.9282 | 6772.147
MEOS02S:T1000W | 2025-08-03 | 8546 | 8761 | 29.3 | 4818.9617 | 1540 | 1992.2 | 16.9 | 104.7 | Cased Hole | Rod Pump | Eastern Niger Delta | 324.5236 | 59.4973 | 1498.765 | 2502.2619 | 285.3933 | 1389.6719 | 8.761 | 1253.4652 | 1367.4322 | 3277.8903 | 77.8713 | 1227.0465 | 55.4658 | 1048.4169 | 317.9229 | 2.3916 | 42.4868 | 11339 | 7619 | 6763 | 37.4 | 0.7 | 18102 | 995.177 | 6.71 | 0.75258 | 22.132 | 47721.8958 | 25.1583 | 14.7 | 88.918 | 80.1142 | 1 | 1 | afternoon | Bonny | 11203.7334 | 7387.3408 | 6811.1465
MEOS02S:T1000W | 2025-08-04 06:00 | 9416 | 8414 | 26.6 | 4848.3955 | 1540 | 1992.2 | 16.9 | 104.7 | Cased Hole | Rod Pump | Eastern Niger Delta | 820.9854 | 58.4082 | 1542.6241 | 2346.4474 | 347.0162 | 1112.3403 | 12.9931 | 1246.1751 | 1733.2181 | 3149.6991 | 87.3593 | 1095.6387 | 66.8352 | 832.5135 | 181.8361 | 1.4406 | 35.4109 | 11408 | 7665 | 6800 | 37.3 | 0.7 | 18208 | 1083.798 | 6.71 | 0.91017 | 29.9655 | 165804.1756 | 39.6117 | 14.7 | 67.2132 | 97.9176 | 1 | 0 | morning | Bonny | 11341.1318 | 7661.4575 | 7077.417
MEOS02S:T1000W | 2025-08-05 12:00 | 9132 | 8844 | 25.5 | 4801.1497 | 1540 | 1992.2 | 16.9 | 104.7 | Cased Hole | Rod Pump | Eastern Niger Delta | 578.4518 | 50.3525 | 1673.0186 | 2831.1119 | 201.7237 | 1091.3085 | 17.164 | 1388.7535 | 1640.0563 | 2585.7462 | 81.4468 | 1123.0202 | 65.9551 | 1160.9113 | 184.2994 | 1.1895 | 44.1726 | 11297 | 7590 | 6837 | 37.7 | 0.7 | 18134 | 795.7626 | 6.71 | 0.77031 | 30.6389 | 197791.8806 | 25.5248 | 14.7 | 40.7136 | 98.081 | 0 | 0 | morning | Bonny | 11019.2236 | 7852.8008 | 6917.1221
MEOS02S:T1000W | 2025-08-06 18:00 | 9461 | 8516 | 24.7 | 4796.7664 | 1540 | 1992.2 | 16.9 | 104.7 | Cased Hole | Rod Pump | Eastern Niger Delta | 522.5663 | 43.71 | 1325.3974 | 2987.1168 | 361.7445 | 1338.3806 | 12.7191 | 1766.0312 | 1562.3098 | 2727.2964 | 70.5338 | 1024.7929 | 72.995 | 1030.7953 | 143.4052 | 1.7086 | 47.9162 | 11287 | 7584 | 6874 | 37.9 | 0.7 | 18161 | 1257.7808 | 6.71 | 0.96561 | 16.0307 | 78714.2592 | 35.5172 | 14.7 | 58.1789 | 92.2269 | 0 | 1 | afternoon | Bonny | 11461.8486 | 8186.0142 | 6605.4648
MEOS02S:T1000W | 2025-08-08 | 8964 | 8341 | 22.9 | 4845.1989 | 1540 | 1992.2 | 16.9 | 104.7 | Cased Hole | Rod Pump | Eastern Niger Delta | 543.6458 | 52.7562 | 1502.1271 | 2657.4809 | 221.7092 | 1042.9093 | 18.3687 | 1631.3566 | 1040.4735 | 3637.579 | 60.9753 | 1280.2149 | 50.1814 | 878.7115 | 288.6111 | 1.7024 | 52.1203 | 11401 | 7660 | 6911 | 37.7 | 0.7 | 18312 | 1111.6529 | 6.71 | 0.76056 | 32.3039 | 160273.9585 | 31.1088 | 14.7 | 75.3814 | 91.7183 | 0 | 0 | morning | Bonny | 11305.5869 | 7965.541 | 7130.1113
MEOS02S:T1000W | 2025-08-09 06:00 | 9163 | 8373 | 19.6 | 4873.3747 | 1540 | 1992.2 | 16.9 | 104.7 | Cased Hole | Rod Pump | Eastern Niger Delta | 772.278 | 51.4669 | 1306.8619 | 2872.2473 | 314.2015 | 1031.9992 | 15.0624 | 1836.0275 | 1512.2592 | 3828.2184 | 80.0251 | 1443.6448 | 54.2577 | 1059.6377 | 395.6641 | 1.3513 | 46.1366 | 11467 | 7705 | 6948 | 37.7 | 0.7 | 18415 | 1287.7391 | 6.71 | 0.87714 | 22.2809 | 37467.1515 | 37.1131 | 14.7 | 78.6277 | 81.2198 | 0 | 1 | afternoon | Bonny | 11320.3232 | 7597.1201 | 7230.5669
MEOS02S:T1000W | 2025-08-10 12:00 | 8941 | 8391 | 25.7 | 4814.6562 | 1540 | 1992.2 | 16.9 | 104.7 | Cased Hole | Rod Pump | Eastern Niger Delta | 218.3704 | 48.3316 | 1039.598 | 2251.6398 | 295.9125 | 1076.3341 | 5.0696 | 1755.7036 | 1876.1833 | 3631.139 | 60.8654 | 1300.3586 | 67.8925 | 637.3757 | 194.0596 | 1.7532 | 40.0814 | 11329 | 7612 | 6985 | 38.1 | 0.7 | 18314 | 1407.7931 | 6.71 | 0.92583 | 19.8901 | 150643.6855 | 28.0813 | 14.7 | 76.3177 | 81.0745 | 1 | 1 | morning | Bonny | 11186.5029 | 7747.8193 | 7498.8013
MEOS02S:T1000W | 2025-08-11 18:00 | 8678 | 8133 | 23.3 | 4812.2733 | 1540 | 1992.2 | 16.9 | 104.7 | Cased Hole | Rod Pump | Eastern Niger Delta | 680.8902 | 51.3367 | 1251.6334 | 2709.2863 | 251.7531 | 1016.8504 | 17.5272 | 1526.548 | 1922.9331 | 3675.4404 | 69.8417 | 1067.5864 | 77.6313 | 1151.9965 | 374.4663 | 4.5393 | 46.975 | 11323 | 7608 | 7022 | 38.3 | 0.7 | 18345 | 1080.5684 | 6.71 | 0.88213 | 21.3184 | 51957.2068 | 34.0618 | 14.7 | 63.6994 | 82.7943 | 1 | 1 | afternoon | Bonny | 11342.6602 | 7576.2607 | 7251.939
MEOS02S:T1000W | 2025-08-13 | 8885 | 8845 | 25.4 | 4784.0697 | 1540 | 1992.2 | 16.9 | 104.7 | Cased Hole | Rod Pump | Eastern Niger Delta | 392.7766 | 44.2717 | 1422.1627 | 2867.5525 | 296.6667 | 1189.4406 | 19.887 | 1949.3228 | 1527.4846 | 3242.7995 | 70.2637 | 1345.4373 | 60.6288 | 767.0299 | 384.8125 | 1.9293 | 39.565 | 11257 | 7563 | 7059 | 38.5 | 0.7 | 18316 | 1165.8598 | 6.71 | 0.8681 | 18.7471 | 154927.0221 | 36.0414 | 14.7 | 62.2279 | 89.5418 | 0 | 0 | night | Bonny | 11151.6582 | 7299.3813 | 7192.4819
MEOS02S:T1000W | 2025-08-14 06:00 | 8891 | 8647 | 28.1 | 4829.8259 | 1540 | 1992.2 | 16.9 | 104.7 | Cased Hole | Rod Pump | Eastern Niger Delta | 918.3687 | 57.0852 | 1491.2148 | 2107.384 | 285.0316 | 1249.3668 | 17.9618 | 1306.5342 | 1089.7039 | 2990.8136 | 81.7587 | 1147.3497 | 64.6951 | 667.9387 | 366.1976 | 4.8214 | 34.0231 | 11365 | 7636 | 7096 | 38.4 | 0.7 | 18461 | 637.9043 | 6.71 | 0.8353 | 22.5161 | 107792.6891 | 31.7612 | 14.7 | 66.5399 | 93.8111 | 1 | 1 | morning | Bonny | 11152.5107 | 7664.1016 | 7315.3794
MEOS02S:T1000W | 2025-08-15 12:00 | 8643 | 8601 | 21.3 | 4804.5798 | 1540 | 1992.2 | 16.9 | 104.7 | Cased Hole | Rod Pump | Eastern Niger Delta | 993.6477 | 47.8205 | 1554.4485 | 2316.8731 | 388.3759 | 1463.4356 | 10.8047 | 1265.8819 | 1660.863 | 2770.9441 | 63.0271 | 1215.5148 | 65.9492 | 1006.1316 | 125.934 | 3.2836 | 39.5424 | 11305 | 7596 | 7133 | 38.7 | 0.7 | 18438 | 567.1248 | 6.71 | 0.90574 | 26.0539 | 180219.8327 | 28.5517 | 14.7 | 73.9125 | 82.6888 | 0 | 1 | morning | Bonny | 11425.5518 | 7824.2393 | 7793.395
MEOS02S:T1000W | 2025-08-16 18:00 | 8783 | 8046 | 22.3 | 4884.2133 | 1540 | 1992.2 | 16.9 | 104.7 | Cased Hole | Rod Pump | Eastern Niger Delta | 378.3713 | 55.0308 | 1401.7795 | 2830.39 | 246.3186 | 1200.169 | 7.563 | 1045.3834 | 1848.8347 | 3069.4023 | 77.3073 | 1384.072 | 75.5286 | 939.2419 | 172.1291 | 4.4674 | 56.98 | 11493 | 7722 | 7171 | 38.4 | 0.7 | 18664 | 918.2365 | 6.71 | 0.95757 | 17.3501 | 133903.7364 | 29.847 | 14.7 | 62.0633 | 91.5107 | 0 | 0 | afternoon | Bonny | 11349.2324 | 7297.6152 | 7439.1846
MEOS02S:T1000W | 2025-08-18 | 8804 | 8118 | 26.6 | 4819.3062 | 1540 | 1992.2 | 16.9 | 104.7 | Cased Hole | Rod Pump | Eastern Niger Delta | 784.8462 | 49.0963 | 1017.2392 | 2634.1994 | 284.1486 | 1291.5186 | 17.6979 | 1293.3261 | 1664.937 | 3924.2565 | 72.7644 | 1230.0893 | 66.5811 | 812.5569 | 141.104 | 3.4149 | 46.5133 | 11340 | 7619 | 7208 | 38.9 | 0.7 | 18548 | 885.0279 | 6.71 | 0.99135 | 32.0804 | 22207.6277 | 26.0114 | 14.7 | 74.3033 | 97.9481 | 1 | 0 | night | Bonny | 11379.8936 | 7505.833 | 7070.1421
MEOS02S:T1000W | 2025-08-19 06:00 | 9494 | 8691 | 27 | 4800.3165 | 1540 | 1992.2 | 16.9 | 104.7 | Cased Hole | Rod Pump | Eastern Niger Delta | 242.0213 | 41.8986 | 1606.9007 | 2796.989 | 343.4936 | 1319.0304 | 15.4633 | 1242.191 | 1567.7441 | 3139.6386 | 61.2837 | 1140.1611 | 71.3427 | 542.6706 | 197.1618 | 3.8319 | 54.4968 | 11295 | 7589 | 7245 | 39.1 | 0.7 | 18540 | 1089.2235 | 6.71 | 0.73915 | 24.0515 | 115278.5368 | 35.3899 | 14.7 | 45.5708 | 83.2587 | 0 | 0 | night | Bonny | 11246.9512 | 7547.8848 | 7489.1216
MEOS02S:T1000W | 2025-08-20 12:00 | 8922 | 8135 | 29.8 | 4800.6068 | 1540 | 1992.2 | 16.9 | 104.7 | Cased Hole | Rod Pump | Eastern Niger Delta | 266.7147 | 56.3131 | 1825.5132 | 2493.1532 | 306.1514 | 1429.4438 | 10.1543 | 1317.7676 | 1035.9595 | 3872.9149 | 88.5777 | 1490.9493 | 60.324 | 946.2776 | 142.8834 | 4.0295 | 35.3479 | 11296 | 7590 | 7282 | 39.2 | 0.7 | 18578 | 785.6255 | 6.71 | 0.7714 | 18.144 | 197283.8187 | 32.9181 | 14.7 | 55.0869 | 85.7621 | 0 | 0 | afternoon | Bonny | 11136.1816 | 7838.0132 | 7258.8618
MEOS02S:T1000W | 2025-08-21 18:00 | 8866 | 8115 | 27.5 | 4806.1386 | 1540 | 1992.2 | 16.9 | 104.7 | Cased Hole | Rod Pump | Eastern Niger Delta | 149.1782 | 42.9037 | 1118.6021 | 2022.8692 | 206.7602 | 1377.4376 | 18.229 | 1066.3008 | 1747.4108 | 2689.0446 | 82.0316 | 1401.571 | 70.0255 | 982.1671 | 266.2261 | 4.2263 | 44.0571 | 11309 | 7598 | 7319 | 39.3 | 0.7 | 18628 | 1385.0437 | 6.71 | 0.98282 | 11.9125 | 72969.6447 | 30.5623 | 14.7 | 40.2699 | 81.7334 | 0 | 1 | night | Bonny | 10892.7891 | 7643.1206 | 7546.395
MEOS02S:T1000W | 2025-08-23 | 9267 | 8437 | 22.2 | 4820.3053 | 1540 | 1992.2 | 16.9 | 104.7 | Cased Hole | Rod Pump | Eastern Niger Delta | 33.7419 | 42.262 | 1877.5548 | 2877.0532 | 204.3248 | 1287.7512 | 9.1084 | 1375.9312 | 1796.7999 | 3301.1211 | 64.0758 | 1223.5239 | 61.5452 | 1128.3799 | 183.4748 | 1.7891 | 59.0357 | 11342 | 7621 | 7356 | 39.3 | 0.7 | 18698 | 1241.6031 | 6.71 | 0.80123 | 20.2107 | 103840.3146 | 38.6756 | 14.7 | 43.5588 | 84.5425 | 0 | 1 | night | Bonny | 11445.752 | 7172.1108 | 7184.8574
MEOS02S:T1000W | 2025-08-24 06:00 | 8784 | 8410 | 27.1 | 4788.6447 | 1540 | 1992.2 | 16.9 | 104.7 | Cased Hole | Rod Pump | Eastern Niger Delta | 980.7502 | 53.6766 | 1388.1165 | 2691.7647 | 236.7049 | 1352.3789 | 6.0848 | 1143.6046 | 1959.3822 | 3050.7724 | 80.8146 | 1139.8937 | 71.3019 | 507.9282 | 357.583 | 3.3848 | 46.285 | 11268 | 7571 | 7393 | 39.6 | 0.7 | 18661 | 837.5761 | 6.71 | 0.97162 | 25.258 | 139540.3052 | 30.0871 | 14.7 | 70.7347 | 88.6613 | 1 | 0 | morning | Bonny | 11427.2168 | 7227.4385 | 7174.7861
MEOS02S:T1000W | 2025-08-25 12:00 | 8514 | 8255 | 29.5 | 4836.5506 | 1540 | 1992.2 | 16.9 | 104.7 | Cased Hole | Rod Pump | Eastern Niger Delta | 903.5038 | 42.4044 | 1886.7448 | 2442.365 | 293.8074 | 1456.9041 | 6.4123 | 1189.6542 | 1462.8186 | 3135.7254 | 69.9942 | 1394.6951 | 51.1414 | 558.7129 | 384.6342 | 2.331 | 57.1136 | 11380 | 7646 | 7430 | 39.5 | 0.7 | 18810 | 1068.8961 | 6.71 | 0.81041 | 17.6206 | 50199.4226 | 38.4937 | 14.7 | 41.1716 | 96.9095 | 0 | 1 | morning | Bonny | 10826.8066 | 6737.314 | 7366.6094
MEOS02S:T1000W | 2025-08-26 18:00 | 8755 | 8442 | 25.6 | 4844.9677 | 1540 | 1992.2 | 16.9 | 104.7 | Cased Hole | Rod Pump | Eastern Niger Delta | 366.3803 | 56.6689 | 1276.0772 | 2599.5725 | 262.2141 | 1106.3653 | 14.9101 | 1780.8331 | 1337.911 | 2790.519 | 85.059 | 1082.3028 | 61.9416 | 619.773 | 277.0918 | 2.1365 | 35.9453 | 11400 | 7660 | 7467 | 39.6 | 0.7 | 18867 | 1012.329 | 6.71 | 0.87159 | 14.3994 | 42376.8262 | 32.6926 | 14.7 | 73.9592 | 85.3291 | 0 | 1 | night | Bonny | 11081.3408 | 7475.6807 | 7681.2402
MEOS02S:T1000W | 2025-08-28 | 9437 | 8647 | 27.1 | 4755.4182 | 1540 | 1992.2 | 16.9 | 104.7 | Cased Hole | Rod Pump | Eastern Niger Delta | 303.0663 | 52.9628 | 1401.9004 | 2946.7493 | 237.5118 | 1279.3041 | 17.6332 | 1383.8359 | 1342.6176 | 2885.6975 | 66.2626 | 1085.9573 | 75.2439 | 517.6825 | 208.6106 | 4.0215 | 45.6958 | 11190 | 7518 | 7504 | 40.1 | 0.7 | 18694 | 906.07 | 6.71 | 0.86239 | 29.184 | 181352.7586 | 34.4133 | 14.7 | 55.9532 | 94.116 | 0 | 1 | night | Bonny | 11190.5205 | 7710.167 | 8017.3447
MEOS02S:T1000W | 2025-08-29 06:00 | 9101 | 8213 | 27.2 | 4829.9239 | 1540 | 1992.2 | 16.9 | 104.7 | Cased Hole | Rod Pump | Eastern Niger Delta | 340.684 | 43.8174 | 1066.2573 | 2847.7217 | 266.7209 | 1041.0641 | 16.7233 | 1459.8277 | 1525.9561 | 3371.5237 | 78.2075 | 1158.1311 | 52.963 | 873.4504 | 125.8126 | 1.603 | 30.2317 | 11365 | 7636 | 7541 | 39.9 | 0.7 | 18906 | 802.8848 | 6.71 | 0.94274 | 29.1531 | 107297.5352 | 29.5328 | 14.7 | 61.056 | 98.4975 | 0 | 0 | morning | Bonny | 11280.7783 | 7760.5508 | 7567.1826
MEOS02S:T1000W | 2025-08-30 12:00 | 9217 | 8803 | 19.3 | 4787.8332 | 1540 | 1992.2 | 16.9 | 104.7 | Cased Hole | Rod Pump | Eastern Niger Delta | 154.0487 | 57.808 | 1068.5759 | 2214.3786 | 219.5217 | 1118.517 | 15.4691 | 1959.4671 | 1904.5545 | 3651.0019 | 79.0389 | 1242.0957 | 66.3049 | 691.9465 | 322.0921 | 1.5031 | 44.8639 | 11266 | 7570 | 7579 | 40.2 | 0.7 | 18845 | 1045.6531 | 6.71 | 0.98093 | 17.7509 | 110681.4207 | 35.1464 | 14.7 | 69.7553 | 87.886 | 0 | 1 | afternoon | Bonny | 11364.7178 | 7266.0854 | 7660.7568
MEOS02S:T1000W | 2025-08-31 18:00 | 8682 | 8201 | 24.5 | 4818.8891 | 1540 | 1992.2 | 16.9 | 104.7 | Cased Hole | Rod Pump | Eastern Niger Delta | 703.7612 | 47.7105 | 1592.5149 | 2273.5489 | 328.5833 | 1392.4863 | 6.7176 | 1105.382 | 1954.594 | 3265.4473 | 70.1001 | 1477.3747 | 66.9256 | 508.9242 | 313.1889 | 4.7871 | 42.1766 | 11339 | 7619 | 7616 | 40.2 | 0.7 | 18955 | 1265.8338 | 6.71 | 0.86588 | 23.3882 | 181150.1351 | 26.2093 | 14.7 | 58.3143 | 87.573 | 0 | 0 | afternoon | Bonny | 11181.7109 | 7443.5024 | 7944.1787
MEOS02S:T1000W | 2025-09-02 | 9399 | 8489 | 27.2 | 4757.8481 | 1540 | 1992.2 | 16.9 | 104.7 | Cased Hole | Rod Pump | Eastern Niger Delta | 133.3871 | 45.3807 | 1369.9211 | 2423.768 | 204.6921 | 1025.0676 | 14.6209 | 1410.2144 | 1065.9646 | 2956.6557 | 61.9947 | 1198.2782 | 76.9705 | 1101.4133 | 371.9891 | 2.8489 | 38.5297 | 11195 | 7522 | 7653 | 40.6 | 0.7 | 18848 | 1014.0494 | 6.71 | 0.78955 | 15.1205 | 121059.9969 | 31.3894 | 14.7 | 64.2384 | 93.7499 | 0 | 0 | afternoon | Bonny | 10782.1807 | 6907.6587 | 7530.9053
MEOS02S:T1000W | 2025-09-03 06:00 | 8757 | 8798 | 19.5 | 4742.3371 | 1540 | 1992.2 | 16.9 | 104.7 | Cased Hole | Rod Pump | Eastern Niger Delta | 428.3539 | 47.9397 | 1607.4502 | 2233.2601 | 316.2202 | 1394.7231 | 12.2478 | 1556.7236 | 1068.5504 | 3505.866 | 73.589 | 1310.334 | 74.1508 | 1007.2428 | 115.8429 | 2.9986 | 49.5205 | 11159 | 7498 | 7690 | 40.8 | 0.7 | 18849 | 1453.037 | 6.71 | 0.91238 | 36.5922 | 105812.7138 | 37.553 | 14.7 | 60.5286 | 94.3167 | 0 | 0 | afternoon | Bonny | 11017.2891 | 7391.9165 | 7721.2202
MEOS02S:T1000W | 2025-09-04 12:00 | 8520 | 8387 | 27.6 | 4805.7147 | 1540 | 1992.2 | 16.9 | 104.7 | Cased Hole | Rod Pump | Eastern Niger Delta | 122.106 | 57.9774 | 1725.3459 | 2495.7788 | 398.0725 | 1400.233 | 8.4268 | 1692.5719 | 1109.5902 | 3281.2224 | 75.3773 | 1285.0497 | 59.4677 | 549.3762 | 140.0914 | 4.6912 | 31.3339 | 11308 | 7598 | 7727 | 40.6 | 0.7 | 19035 | 845.2343 | 6.71 | 0.70911 | 15.1484 | 11728.7104 | 29.9336 | 14.7 | 65.4939 | 95.298 | 1 | 1 | afternoon | Bonny | 11095.6328 | 7672.8784 | 7825.7095
MEOS02S:T1000W | 2025-09-05 18:00 | 9256 | 8036 | 24.1 | 4801.8197 | 1540 | 1992.2 | 16.9 | 104.7 | Cased Hole | Rod Pump | Eastern Niger Delta | 884.2767 | 54.9639 | 1375.5212 | 2169.8824 | 319.6465 | 1051.3853 | 6.4336 | 1719.802 | 1035.7743 | 3053.6548 | 67.8443 | 1324.8437 | 54.8621 | 791.7076 | 236.4 | 3.4087 | 33.3472 | 11299 | 7592 | 7764 | 40.7 | 0.7 | 19063 | 707.9586 | 6.71 | 0.84825 | 25.3488 | 104073.0902 | 27.7093 | 14.7 | 74.2088 | 98.179 | 1 | 1 | night | Bonny | 10974.1367 | 7837.9604 | 8429.626
MEOS02S:T1000W | 2025-09-07 | 8764 | 8787 | 23 | 4783.3233 | 1540 | 1992.2 | 16.9 | 104.7 | Cased Hole | Rod Pump | Eastern Niger Delta | 557.5201 | 51.6575 | 1607.8061 | 2274.2153 | 230.3436 | 1188.6343 | 8.4477 | 1108.7597 | 1584.9554 | 2572.8401 | 86.8553 | 1358.8769 | 56.1369 | 1012.3434 | 238.8333 | 2.3714 | 45.906 | 11255 | 7562 | 7801 | 40.9 | 0.7 | 19056 | 1049.6837 | 6.71 | 0.80459 | 38.4324 | 170609.2681 | 31.0811 | 14.7 | 67.5427 | 91.5526 | 0 | 0 | afternoon | Bonny | 11028.1689 | 7351.4277 | 7851.2539
MEOS03S:RL1000W | 2025-01-01 12:00 | 9226 | 8819 | 41.6 | 5292.977 | 2594 | 686.1 | 21.7 | 171.2 | Perforated | Natural Flow | Central Niger Delta | 191.0556 | 44.5842 | 1314.3578 | 2710.1423 | 285.8198 | 1010.8612 | 11.2543 | 1146.4518 | 1591.5306 | 3885.0421 | 68.668 | 1289.7842 | 73.1993 | 631.7251 | 284.8639 | 4.4884 | 47.8894 | 12590 | 13772 | 712 | 5.4 | 1.1 | 13302 | 771.4506 | 7.46 | 0.93823 | 14.0581 | 184795.0454 | 26.3788 | 14.7 | 70.5367 | 81.826 | 1 | 1 | afternoon | Cawthorne Channel | 12334.0029 | 13373.9443 | 1417.8057
MEOS03S:RL1000W | 2025-01-02 18:00 | 9280 | 8261 | 41 | 5328.3107 | 2594 | 686.1 | 21.7 | 171.2 | Perforated | Natural Flow | Central Niger Delta | 872.9469 | 53.2413 | 1149.9193 | 2369.3736 | 300.3145 | 1345.458 | 15.1426 | 1244.1291 | 1667.3922 | 3899.3016 | 63.0683 | 1422.9159 | 72.4258 | 524.3408 | 163.9165 | 4.4988 | 30.6302 | 12675 | 13865 | 777 | 5.8 | 1.1 | 13452 | 743.6118 | 7.46 | 0.99879 | 26.5182 | 132055.1911 | 33.8705 | 14.7 | 46.1898 | 90.743 | 1 | 0 | night | Cawthorne Channel | 12997.6465 | 11712.1846 | 1914.4805
MEOS03S:RL1000W | 2025-01-04 | 8892 | 8314 | 39.8 | 5287.482 | 2594 | 686.1 | 21.7 | 171.2 | Perforated | Natural Flow | Central Niger Delta | 904.0011 | 50.9401 | 1538.3834 | 2426.7164 | 370.9011 | 1186.2508 | 11.3967 | 1652.6925 | 1503.522 | 3959.7811 | 84.4857 | 1179.7766 | 63.8597 | 1138.7012 | 173.5807 | 3.4427 | 31.4385 | 12577 | 13758 | 842 | 6.3 | 1.1 | 13419 | 1331.46 | 7.46 | 0.90738 | 44.5602 | 77323.7544 | 37.0501 | 14.7 | 53.6589 | 88.0928 | 0 | 1 | night | Cawthorne Channel | 12662.0293 | 13881.4775 | 704.0209
MEOS03S:RL1000W | 2025-01-05 06:00 | 8547 | 8924 | 37.3 | 5284.437 | 2594 | 686.1 | 21.7 | 171.2 | Perforated | Natural Flow | Central Niger Delta | 598.7938 | 58.4326 | 1010.7101 | 2985.3413 | 356.5718 | 1319.0641 | 11.3918 | 1819.422 | 1334.1155 | 3236.4228 | 76.1398 | 1128.4856 | 64.2015 | 780.5642 | 330.7633 | 2.6573 | 50.506 | 12570 | 13750 | 907 | 6.7 | 1.1 | 13477 | 1037.883 | 7.46 | 0.81157 | 16.4756 | 148253.7923 | 32.1612 | 14.7 | 78.9698 | 88.1003 | 1 | 1 | night | Cawthorne Channel | 12178.0703 | 12609.002 | 1009.4612
MEOS03S:RL1000W | 2025-01-06 12:00 | 9438 | 8488 | 39.3 | 5313.4064 | 2594 | 686.1 | 21.7 | 171.2 | Perforated | Natural Flow | Central Niger Delta | 885.9009 | 50.9275 | 1612.6155 | 2940.8457 | 374.9673 | 1084.9799 | 18.9754 | 1914.6766 | 1796.5449 | 3074.7877 | 89.0202 | 1048.2922 | 77.3151 | 666.343 | 107.742 | 3.7203 | 57.0668 | 12639 | 13826 | 973 | 7.1 | 1.1 | 13612 | 1495.3501 | 7.46 | 0.92521 | 29.4534 | 57101.5541 | 27.6487 | 14.7 | 73.2159 | 92.023 | 0 | 0 | afternoon | Cawthorne Channel | 12660.3291 | 14468.6689 | 797.3229
MEOS03S:RL1000W | 2025-01-07 18:00 | 8925 | 8069 | 43.4 | 5285.6384 | 2594 | 686.1 | 21.7 | 171.2 | Perforated | Natural Flow | Central Niger Delta | 707.0712 | 42.485 | 1842.0414 | 2736.784 | 353.4967 | 1080.4911 | 12.6471 | 1127.4802 | 1146.4005 | 3665.0175 | 82.6119 | 1160.5623 | 60.2685 | 788.5634 | 250.991 | 2.1346 | 45.341 | 12573 | 13753 | 1038 | 7.6 | 1.1 | 13611 | 1152.3098 | 7.46 | 0.79431 | 27.2358 | 153415.6278 | 35.3777 | 14.7 | 81.6151 | 90.2927 | 1 | 0 | night | Cawthorne Channel | 12648.457 | 14368.3857 | 853.7029
MEOS03S:RL1000W | 2025-01-09 | 9411 | 8522 | 34.3 | 5299.0815 | 2594 | 686.1 | 21.7 | 171.2 | Perforated | Natural Flow | Central Niger Delta | 677.4169 | 44.2811 | 1264.1704 | 2775.2244 | 220.2942 | 1065.136 | 9.5206 | 1883.7969 | 1301.341 | 2522.5433 | 61.942 | 1419.2456 | 56.5395 | 959.2326 | 237.5118 | 4.7603 | 50.689 | 12605 | 13788 | 1103 | 8 | 1.1 | 13708 | 1469.1074 | 7.46 | 0.78326 | 17.5248 | 89610.3252 | 36.6657 | 14.7 | 64.5891 | 97.6629 | 0 | 1 | morning | Cawthorne Channel | 12593.1309 | 13881.165 | 1111.2372
MEOS03S:RL1000W | 2025-01-10 06:00 | 8973 | 8286 | 40.2 | 5258.2757 | 2594 | 686.1 | 21.7 | 171.2 | Perforated | Natural Flow | Central Niger Delta | 625.231 | 46.558 | 1864.1705 | 2365.368 | 233.4858 | 1098.0178 | 10.7582 | 1998.1281 | 1336.2377 | 3030.3932 | 69.4143 | 1303.3265 | 73.3618 | 837.3709 | 143.3763 | 1.787 | 52.658 | 12508 | 13682 | 1168 | 8.5 | 1.1 | 13676 | 1229.4194 | 7.46 | 0.80698 | 21.6938 | 168820.0788 | 32.7185 | 14.7 | 83.517 | 98.4081 | 1 | 0 | afternoon | Cawthorne Channel | 12327.5996 | 13626.6377 | 1386.6079
MEOS03S:RL1000W | 2025-01-11 12:00 | 9272 | 8812 | 38.8 | 5231.839 | 2594 | 686.1 | 21.7 | 171.2 | Perforated | Natural Flow | Central Niger Delta | 507.3963 | 56.3461 | 1174.148 | 2499.5686 | 356.7718 | 1495.5755 | 9.1602 | 1680.4802 | 1615.0638 | 2676.2477 | 68.5655 | 1046.504 | 71.79 | 784.0184 | 288.8229 | 1.3427 | 55.919 | 12445 | 13613 | 1234 | 9 | 1.1 | 13679 | 1418.6149 | 7.46 | 0.98188 | 14.6351 | 65775.1581 | 39.4089 | 14.7 | 66.8328 | 89.5237 | 1 | 0 | morning | Cawthorne Channel | 12294.1426 | 13584.3076 | 1268.5627
MEOS03S:RL1000W | 2025-01-12 18:00 | 8612 | 8425 | 39.4 | 5224.2616 | 2594 | 686.1 | 21.7 | 171.2 | Perforated | Natural Flow | Central Niger Delta | 361.5818 | 43.1853 | 1736.4013 | 2520.3847 | 396.4884 | 1213.3016 | 14.8042 | 1488.6416 | 1685.2373 | 3131.6134 | 64.6967 | 1391.5847 | 68.9092 | 756.3194 | 236.3046 | 1.5908 | 53.4192 | 12427 | 13594 | 1299 | 9.5 | 1.1 | 13726 | 1002.0471 | 7.46 | 0.92365 | 16.803 | 108897.348 | 28.7855 | 14.7 | 68.6861 | 89.4884 | 0 | 1 | night | Cawthorne Channel | 12193.3574 | 13586.7871 | 1516.4166
MEOS03S:RL1000W | 2025-01-14 | 8920 | 8587 | 37.7 | 5232.3387 | 2594 | 686.1 | 21.7 | 171.2 | Perforated | Natural Flow | Central Niger Delta | 497.8885 | 44.6385 | 1542.6776 | 2182.8512 | 369.1103 | 1233.9697 | 19.6607 | 1282.1789 | 1117.3069 | 2534.1538 | 64.4992 | 1386.1041 | 66.7892 | 1162.1754 | 377.8469 | 3.9144 | 56.4486 | 12446 | 13614 | 1364 | 9.9 | 1.1 | 13810 | 553.827 | 7.46 | 0.95692 | 16.8682 | 74734.8008 | 39.329 | 14.7 | 77.4417 | 88.5622 | 1 | 0 | night | Cawthorne Channel | 12314.2402 | 13688.0264 | 1403.8698
MEOS03S:RL1000W | 2025-01-15 06:00 | 8620 | 8709 | 37.5 | 5197.9274 | 2594 | 686.1 | 21.7 | 171.2 | Perforated | Natural Flow | Central Niger Delta | 921.7281 | 54.0303 | 1295.0666 | 2007.3561 | 295.3922 | 1483.1846 | 8.5284 | 1796.3001 | 1236.6955 | 3224.8629 | 73.6837 | 1069.4243 | 68.2058 | 730.7732 | 246.1342 | 1.7243 | 49.9385 | 12364 | 13525 | 1429 | 10.4 | 1.1 | 13793 | 1122.6595 | 7.46 | 0.93841 | 13.5819 | 29981.4299 | 28.921 | 14.7 | 45.7859 | 92.0656 | 0 | 0 | night | Cawthorne Channel | 12310.0889 | 13727.3779 | 874.8235
MEOS03S:RL1000W | 2025-01-16 12:00 | 9465 | 8214 | 39.3 | 5242.1373 | 2594 | 686.1 | 21.7 | 171.2 | Perforated | Natural Flow | Central Niger Delta | 205.8981 | 50.9423 | 1064.7266 | 2728.9692 | 213.1173 | 1299.6918 | 10.897 | 1437.1385 | 1527.9607 | 3839.8247 | 67.5938 | 1349.6218 | 71.8617 | 968.1133 | 130.5634 | 2.8683 | 41.7239 | 12470 | 13641 | 1495 | 10.7 | 1.1 | 13965 | 898.8711 | 7.46 | 0.87903 | 38.4165 | 124378.0135 | 39.7204 | 14.7 | 83.5962 | 81.6935 | 1 | 0 | afternoon | Cawthorne Channel | 12456.3867 | 13993.2373 | 1206.0719
MEOS03S:RL1000W | 2025-01-17 18:00 | 9111 | 8072 | 42.5 | 5190.7367 | 2594 | 686.1 | 21.7 | 171.2 | Perforated | Natural Flow | Central Niger Delta | 56.7685 | 49.7687 | 1585.7552 | 2253.813 | 212.1875 | 1132.7499 | 6.9961 | 1245.9519 | 1227.3565 | 3549.3221 | 80.2707 | 1261.5493 | 51.5201 | 1195.688 | 313.837 | 2.1032 | 37.465 | 12347 | 13506 | 1560 | 11.2 | 1.1 | 13907 | 841.4709 | 7.46 | 0.73926 | 36.4965 | 199957.5401 | 28.5723 | 14.7 | 70.7363 | 97.85 | 0 | 1 | morning | Cawthorne Channel | 12149.0977 | 13747.0088 | 1272.5905
MEOS03S:RL1000W | 2025-01-19 | 9345 | 8740 | 42.1 | 5203.7266 | 2594 | 686.1 | 21.7 | 171.2 | Perforated | Natural Flow | Central Niger Delta | 279.1708 | 54.4853 | 1649.4563 | 2912.0776 | 294.8274 | 1475.533 | 18.8347 | 1470.4088 | 1897.8495 | 3022.7209 | 83.3399 | 1215.8567 | 51.6539 | 1020.3403 | 110.0917 | 1.7942 | 51.7237 | 12378 | 13540 | 1625 | 11.6 | 1.1 | 14003 | 1278.865 | 7.46 | 0.81216 | 22.8527 | 20684.3563 | 38.8393 | 14.7 | 76.7032 | 90.3631 | 1 | 1 | afternoon | Cawthorne Channel | 12040.6953 | 13142.5391 | 1669.5909
MEOS03S:RL1000W | 2025-01-20 06:00 | 9243 | 8741 | 42.6 | 5164.4156 | 2594 | 686.1 | 21.7 | 171.2 | Perforated | Natural Flow | Central Niger Delta | 676.647 | 58.894 | 1925.2924 | 2080.7772 | 253.293 | 1189.8017 | 11.8184 | 1854.6009 | 1889.1433 | 3470.3147 | 69.2745 | 1046.5315 | 65.8431 | 808.2275 | 163.6653 | 4.3803 | 33.0721 | 12285 | 13438 | 1690 | 12.1 | 1.1 | 13975 | 853.2521 | 7.46 | 0.90939 | 34.3484 | 176887.7237 | 32.7463 | 14.7 | 49.0317 | 99.4868 | 1 | 0 | afternoon | Cawthorne Channel | 12283.6855 | 13511.126 | 1653.6705
MEOS03S:RL1000W | 2025-01-21 12:00 | 9150 | 8524 | 42.2 | 5193.6922 | 2594 | 686.1 | 21.7 | 171.2 | Perforated | Natural Flow | Central Niger Delta | 640.7666 | 41.0741 | 1024.1681 | 2887.6044 | 344.9779 | 1009.2133 | 14.7778 | 1696.7985 | 1150.4236 | 3836.7667 | 68.5481 | 1123.5608 | 58.5469 | 722.4947 | 119.0975 | 4.3294 | 37.0135 | 12354 | 13514 | 1756 | 12.4 | 1.1 | 14110 | 1070.2275 | 7.46 | 0.74337 | 35.7112 | 41140.861 | 33.4684 | 14.7 | 70.3444 | 86.3635 | 1 | 1 | afternoon | Cawthorne Channel | 11952.1953 | 13138.5459 | 2051.6106
MEOS03S:RL1000W | 2025-01-22 18:00 | 9345 | 8258 | 41.8 | 5125.6691 | 2594 | 686.1 | 21.7 | 171.2 | Perforated | Natural Flow | Central Niger Delta | 255.2826 | 41.8871 | 1629.6779 | 2161.3044 | 372.0792 | 1238.7255 | 5.4547 | 1194.7678 | 1611.6327 | 3258.1194 | 88.5109 | 1146.0402 | 60.9981 | 644.8829 | 308.4643 | 4.3805 | 57.2223 | 12193 | 13338 | 1821 | 13 | 1.1 | 14014 | 899.1485 | 7.46 | 0.78075 | 13.6855 | 100226.7185 | 26.7466 | 14.7 | 40.4558 | 86.2621 | 0 | 0 | morning | Cawthorne Channel | 12103.7549 | 13424.7383 | 1944.7457
MEOS03S:RL1000W | 2025-01-24 | 9264 | 8770 | 40.1 | 5187.9706 | 2594 | 686.1 | 21.7 | 171.2 | Perforated | Natural Flow | Central Niger Delta | 59.9345 | 52.5471 | 1958.256 | 2738.3855 | 240.1693 | 1208.6389 | 6.0085 | 1556.0663 | 1678.16 | 3961.8043 | 73.6256 | 1488.896 | 54.8188 | 916.6695 | 343.9763 | 4.0386 | 59.1131 | 12341 | 13500 | 1886 | 13.3 | 1.1 | 14227 | 1121.4974 | 7.46 | 0.97413 | 13.3463 | 61449.3716 | 31.8435 | 14.7 | 58.2305 | 81.4368 | 1 | 1 | night | Cawthorne Channel | 12248.7402 | 13636.6631 | 1785.1832
MEOS03S:RL1000W | 2025-01-25 06:00 | 9281 | 8563 | 42.3 | 5137.8175 | 2594 | 686.1 | 21.7 | 171.2 | Perforated | Natural Flow | Central Niger Delta | 938.3353 | 53.7644 | 1738.7982 | 2692.633 | 376.6275 | 1150.4424 | 7.2119 | 1509.0918 | 1786.5513 | 3227.0376 | 66.489 | 1422.5362 | 59.7412 | 1033.5711 | 361.857 | 3.9745 | 59.3815 | 12221 | 13368 | 1951 | 13.8 | 1.1 | 14172 | 1265.5798 | 7.46 | 0.74508 | 16.8364 | 64788.0732 | 39.5833 | 14.7 | 81.8272 | 96.4523 | 0 | 0 | afternoon | Cawthorne Channel | 12211.4961 | 13530.8516 | 1519.1797
MEOS03S:RL1000W | 2025-01-26 12:00 | 8817 | 8883 | 35.1 | 5142.3339 | 2594 | 686.1 | 21.7 | 171.2 | Perforated | Natural Flow | Central Niger Delta | 437.979 | 53.5582 | 1706.3998 | 2969.0178 | 390.5076 | 1229.4285 | 15.7953 | 1957.2551 | 1325.6811 | 3736.8141 | 60.7895 | 1287.7107 | 56.7201 | 925.4995 | 281.9807 | 2.1939 | 38.7402 | 12232 | 13380 | 2017 | 14.2 | 1.1 | 14249 | 919.5327 | 7.46 | 0.74629 | 40.8247 | 79591.0129 | 37.5535 | 14.7 | 72.306 | 92.6417 | 1 | 0 | night | Cawthorne Channel | 12158.793 | 13451.5469 | 1656.4794
MEOS03S:RL1000W | 2025-01-27 18:00 | 9398 | 8703 | 39.1 | 5194.0945 | 2594 | 686.1 | 21.7 | 171.2 | Perforated | Natural Flow | Central Niger Delta | 974.4404 | 58.8773 | 1041.4177 | 2091.6135 | 386.0916 | 1108.7454 | 12.977 | 1067.5977 | 1610.839 | 3151.652 | 63.0697 | 1053.3544 | 52.8088 | 723.3425 | 228.69 | 2.33 | 49.6911 | 12355 | 13515 | 2082 | 14.4 | 1.1 | 14437 | 1222.5918 | 7.46 | 0.73968 | 13.4475 | 109926.4766 | 37.72 | 14.7 | 78.8896 | 97.191 | 1 | 0 | afternoon | Cawthorne Channel | 12183.751 | 13305.3232 | 1725.302
MEOS03S:RL1000W | 2025-01-29 | 8916 | 8487 | 41.7 | 5139.3885 | 2594 | 686.1 | 21.7 | 171.2 | Perforated | Natural Flow | Central Niger Delta | 87.1112 | 52.4398 | 1379.329 | 2574.2247 | 231.9507 | 1302.0093 | 5.2242 | 1535.8483 | 1334.9876 | 2861.4463 | 63.665 | 1047.9272 | 62.9657 | 686.0408 | 319.7394 | 4.2662 | 47.2374 | 12225 | 13373 | 2147 | 14.9 | 1.1 | 14372 | 1397.4532 | 7.46 | 0.86228 | 29.415 | 61815.3954 | 33.5544 | 14.7 | 48.8725 | 85.5388 | 0 | 1 | morning | Cawthorne Channel | 12067.7432 | 13104.0684 | 2015.407
MEOS03S:RL1000W | 2025-01-30 06:00 | 9142 | 8637 | 33.2 | 5098.0903 | 2594 | 686.1 | 21.7 | 171.2 | Perforated | Natural Flow | Central Niger Delta | 555.1364 | 46.7184 | 1192.0297 | 2331.0629 | 359.3809 | 1141.4373 | 8.5152 | 1197.6209 | 1124.4244 | 3435.5627 | 89.2014 | 1400.3424 | 63.3723 | 802.7202 | 281.1924 | 1.9803 | 37.2836 | 12127 | 13266 | 2212 | 15.4 | 1.1 | 14339 | 1366.6901 | 7.46 | 0.92225 | 48.0255 | 19337.671 | 31.7971 | 14.7 | 57.0818 | 85.3476 | 0 | 0 | morning | Cawthorne Channel | 12040.9346 | 13455.1572 | 2219.3748
MEOS03S:RL1000W | 2025-01-31 12:00 | 8721 | 8384 | 44.3 | 5088.591 | 2594 | 686.1 | 21.7 | 171.2 | Perforated | Natural Flow | Central Niger Delta | 986.2804 | 41.4417 | 1148.617 | 2029.2128 | 286.0881 | 1076.5705 | 9.631 | 1331.6454 | 1077.525 | 2567.2298 | 60.7616 | 1006.5243 | 60.2966 | 969.7769 | 147.3326 | 2.872 | 43.0683 | 12104 | 13240 | 2278 | 15.8 | 1.1 | 14382 | 1333.7421 | 7.46 | 0.98381 | 33.295 | 114260.0685 | 32.1734 | 14.7 | 71.5528 | 88.1156 | 0 | 0 | morning | Cawthorne Channel | 11963.4062 | 12827.6895 | 2225.0615
MEOS03S:RL1000W | 2025-02-01 18:00 | 8764 | 8834 | 42.8 | 5107.6202 | 2594 | 686.1 | 21.7 | 171.2 | Perforated | Natural Flow | Central Niger Delta | 881.3849 | 51.2327 | 1367.6534 | 2684.3521 | 298.02 | 1106.4174 | 11.007 | 1706.1572 | 1160.1749 | 3276.5053 | 71.3196 | 1403.6027 | 72.2398 | 556.5419 | 263.6307 | 3.4369 | 49.7498 | 12150 | 13291 | 2343 | 16.2 | 1.1 | 14493 | 946.6671 | 7.46 | 0.70665 | 30.7829 | 66786.4111 | 35.1091 | 14.7 | 55.8726 | 97.1473 | 0 | 1 | night | Cawthorne Channel | 12150.4414 | 13208.8506 | 2414.322
MEOS03S:RL1000W | 2025-02-03 | 9066 | 8119 | 45.4 | 5073.3823 | 2594 | 686.1 | 21.7 | 171.2 | Perforated | Natural Flow | Central Niger Delta | 136.8052 | 53.0145 | 1135.3494 | 2930.7317 | 343.2706 | 1486.9001 | 13.9198 | 1480.8845 | 1877.8152 | 2895.7413 | 65.8359 | 1389.102 | 55.5856 | 1093.5999 | 357.7595 | 2.6909 | 51.0763 | 12068 | 13201 | 2408 | 16.6 | 1.1 | 14476 | 1041.4785 | 7.46 | 0.99492 | 16.326 | 155206.3946 | 35.0405 | 14.7 | 42.6362 | 83.6101 | 1 | 0 | afternoon | Cawthorne Channel | 12032.3623 | 12933.5625 | 2375.5637
MEOS03S:RL1000W | 2025-02-04 06:00 | 9429 | 8801 | 35.8 | 5144.6238 | 2594 | 686.1 | 21.7 | 171.2 | Perforated | Natural Flow | Central Niger Delta | 424.9837 | 45.3321 | 1740.5223 | 2294.1176 | 355.9977 | 1316.1348 | 11.4077 | 1097.0941 | 1654.4553 | 3067.9558 | 66.8991 | 1085.248 | 65.8725 | 955.1095 | 266.6439 | 2.395 | 55.6134 | 12238 | 13387 | 2473 | 16.8 | 1.1 | 14711 | 932.4251 | 7.46 | 0.70513 | 21.9968 | 128222.6828 | 28.6552 | 14.7 | 82.5676 | 93.3768 | 1 | 0 | night | Cawthorne Channel | 11881.1641 | 13130.8682 | 2677.7954
MEOS03S:RL1000W | 2025-02-05 12:00 | 8733 | 8408 | 39.5 | 5049.3542 | 2594 | 686.1 | 21.7 | 171.2 | Perforated | Natural Flow | Central Niger Delta | 371.9224 | 55.3366 | 1953.6606 | 2279.8509 | 239.1896 | 1385.181 | 17.1432 | 1722.8765 | 1490.1177 | 2703.9818 | 64.4408 | 1451.7743 | 72.4214 | 681.9007 | 140.0888 | 1.6957 | 32.4049 | 12011 | 13139 | 2539 | 17.5 | 1.1 | 14550 | 1191.0331 | 7.46 | 0.7986 | 17.8191 | 20530.9681 | 25.4441 | 14.7 | 45.3145 | 98.3273 | 0 | 0 | morning | Cawthorne Channel | 12183.8076 | 13544.8877 | 2116.1904
MEOS03S:RL1000W | 2025-02-06 18:00 | 9395 | 8501 | 38.4 | 5031.9754 | 2594 | 686.1 | 21.7 | 171.2 | Perforated | Natural Flow | Central Niger Delta | 758.2617 | 46.7901 | 1750.0847 | 2835.9411 | 321.2247 | 1335.7824 | 13.2642 | 1659.8208 | 1577.1538 | 3816.3756 | 89.7404 | 1458.1685 | 72.569 | 1001.1081 | 313.6138 | 2.8329 | 44.2517 | 11970 | 13094 | 2604 | 17.9 | 1.1 | 14574 | 837.9632 | 7.46 | 0.76585 | 41.8049 | 189847.5328 | 36.9503 | 14.7 | 61.75 | 89.8279 | 0 | 0 | night | Cawthorne Channel | 11775.6582 | 12750.1172 | 2899.2891
MEOS03S:RL1000W | 2025-02-08 | 9270 | 8731 | 34.9 | 5057.06 | 2594 | 686.1 | 21.7 | 171.2 | Perforated | Natural Flow | Central Niger Delta | 914.9733 | 44.849 | 1268.393 | 2850.2623 | 231.5835 | 1272.9146 | 19.6119 | 1103.0746 | 1962.7788 | 3761.201 | 73.4959 | 1050.52 | 53.1894 | 850.0259 | 384.6111 | 3.5556 | 42.1381 | 12029 | 13158 | 2669 | 18.2 | 1.1 | 14698 | 1494.7434 | 7.46 | 0.73013 | 17.0622 | 118812.731 | 28.8779 | 14.7 | 84.6696 | 81.3888 | 1 | 1 | morning | Cawthorne Channel | 11743.8652 | 12512.5479 | 2259.5393
MEOS03S:RL1000W | 2025-02-09 06:00 | 9427 | 8091 | 28.5 | 5033.1781 | 2594 | 686.1 | 21.7 | 171.2 | Perforated | Natural Flow | Central Niger Delta | 889.4389 | 56.9833 | 1053.7776 | 2921.5341 | 376.7413 | 1482.488 | 9.2706 | 1820.4411 | 1925.3621 | 3895.7205 | 74.7838 | 1237.3908 | 54.2266 | 941.9503 | 124.5666 | 2.4248 | 47.9191 | 11972 | 13096 | 2735 | 18.6 | 1.1 | 14707 | 538.0057 | 7.46 | 0.99091 | 18.7537 | 112188.9881 | 39.9023 | 14.7 | 50.6059 | 85.3874 | 0 | 0 | morning | Cawthorne Channel | 11973.1621 | 13331.1504 | 3141.1365
MEOS03S:RL1000W | 2025-02-10 12:00 | 9084 | 8559 | 37.6 | 5054.9512 | 2594 | 686.1 | 21.7 | 171.2 | Perforated | Natural Flow | Central Niger Delta | 834.6455 | 52.9287 | 1438.5277 | 2169.5317 | 258.6513 | 1215.2957 | 8.6305 | 1823.986 | 1201.0664 | 2806.2304 | 87.733 | 1044.3111 | 73.0357 | 592.7853 | 324.3869 | 1.5766 | 39.0627 | 12024 | 13153 | 2800 | 18.9 | 1.1 | 14824 | 751.2449 | 7.46 | 0.78213 | 16.9957 | 117449.8669 | 35.0576 | 14.7 | 82.0836 | 88.8281 | 0 | 1 | afternoon | Cawthorne Channel | 11859.3467 | 12532.2734 | 2812.9536
MEOS03S:RL1000W | 2025-02-11 18:00 | 8662 | 8798 | 41.8 | 5022.6343 | 2594 | 686.1 | 21.7 | 171.2 | Perforated | Natural Flow | Central Niger Delta | 837.4967 | 41.1109 | 1086.2615 | 2450.4721 | 222.5701 | 1127.2475 | 7.9112 | 1840.9441 | 1313.78 | 2828.7082 | 81.9421 | 1336.6805 | 58.8264 | 959.2716 | 345.2975 | 3.9303 | 32.8841 | 11947 | 13069 | 2865 | 19.3 | 1.1 | 14812 | 976.1915 | 7.46 | 0.97035 | 13.8922 | 70769.5527 | 27.4107 | 14.7 | 54.7373 | 92.8883 | 0 | 1 | afternoon | Cawthorne Channel | 11985.1064 | 12763.6533 | 2736.6985
MEOS03S:RL1000W | 2025-02-13 | 9095 | 8012 | 44.4 | 5032.2655 | 2594 | 686.1 | 21.7 | 171.2 | Perforated | Natural Flow | Central Niger Delta | 86.5783 | 48.8173 | 1090.4168 | 2050.2528 | 304.4037 | 1322.0085 | 9.5662 | 1252.4271 | 1562.4332 | 3412.7271 | 85.0499 | 1019.3287 | 60.9256 | 543.193 | 108.0843 | 4.5028 | 32.9114 | 11970 | 13094 | 2930 | 19.7 | 1.1 | 14900 | 754.3508 | 7.46 | 0.72287 | 19.5439 | 35583.8738 | 38.5111 | 14.7 | 70.355 | 95.7805 | 1 | 0 | night | Cawthorne Channel | 12031.5498 | 12852.2793 | 2870.2915
MEOS03S:RL1000W | 2025-02-14 06:00 | 9393 | 8647 | 38.3 | 4981.758 | 2594 | 686.1 | 21.7 | 171.2 | Perforated | Natural Flow | Central Niger Delta | 998.1558 | 58.77 | 1964.7206 | 2071.8854 | 331.4256 | 1373.7077 | 8.2001 | 1411.7069 | 1733.9565 | 3825.228 | 60.1608 | 1413.4962 | 72.1396 | 1142.0626 | 262.0383 | 1.6615 | 48.3437 | 11850 | 12963 | 2996 | 20.2 | 1.1 | 14846 | 1215.0932 | 7.46 | 0.80837 | 21.6924 | 191612.5164 | 29.391 | 14.7 | 42.3985 | 90.4847 | 0 | 1 | morning | Cawthorne Channel | 11881.3213 | 12697.5244 | 3254.2109
MEOS03S:RL1000W | 2025-02-15 12:00 | 8932 | 8293 | 40.7 | 4974.3916 | 2594 | 686.1 | 21.7 | 171.2 | Perforated | Natural Flow | Central Niger Delta | 520.3164 | 55.12 | 1835.5937 | 2079.2467 | 357.6299 | 1288.8706 | 6.0687 | 1720.1514 | 1176.6061 | 3173.5877 | 81.9762 | 1460.1559 | 51.1593 | 756.4917 | 250.2517 | 4.8539 | 43.8239 | 11833 | 12944 | 3061 | 20.6 | 1.1 | 14894 | 1409.7216 | 7.46 | 0.98148 | 13.8087 | 97394.5903 | 25.4574 | 14.7 | 86.964 | 89.7555 | 0 | 1 | morning | Cawthorne Channel | 11700.1611 | 12864.2383 | 3223.7981
MEOS03S:RL1000W | 2025-02-16 18:00 | 9449 | 8269 | 41.4 | 5014.6775 | 2594 | 686.1 | 21.7 | 171.2 | Perforated | Natural Flow | Central Niger Delta | 959.4651 | 49.0273 | 1589.2167 | 2559.422 | 317.8257 | 1070.6758 | 11.9689 | 1007.0356 | 1331.0893 | 3867.0584 | 74.3064 | 1119.924 | 50.9409 | 1177.9799 | 248.0389 | 2.8608 | 57.3211 | 11928 | 13048 | 3126 | 20.8 | 1.1 | 15054 | 1419.3791 | 7.46 | 0.94321 | 20.0633 | 104328.3371 | 27.6651 | 14.7 | 58.2656 | 96.0284 | 1 | 0 | night | Cawthorne Channel | 11867.9717 | 13010.6426 | 3116.6685
MEOS03S:RL1000W | 2025-02-18 | 9485 | 8139 | 38.6 | 5002.449 | 2594 | 686.1 | 21.7 | 171.2 | Perforated | Natural Flow | Central Niger Delta | 549.8016 | 47.7063 | 1072.3878 | 2273.2031 | 207.8995 | 1080.4959 | 18.9635 | 1371.0828 | 1002.1847 | 3215.7512 | 64.7149 | 1334.1362 | 77.5853 | 1020.1817 | 119.2747 | 2.4733 | 40.3116 | 11899 | 13016 | 3191 | 21.1 | 1.1 | 15090 | 1044.2932 | 7.46 | 0.95186 | 30.6855 | 151813.6901 | 39.2568 | 14.7 | 45.898 | 90.3032 | 1 | 0 | afternoon | Cawthorne Channel | 11541.3672 | 12127.0918 | 3209.4836
MEOS03S:RL1000W | 2025-02-19 06:00 | 8896 | 8698 | 33.9 | 4971.5063 | 2594 | 686.1 | 21.7 | 171.2 | Perforated | Natural Flow | Central Niger Delta | 742.9802 | 40.4756 | 1376.3612 | 2778.8818 | 301.1976 | 1243.9947 | 13.8305 | 1122.9507 | 1844.2162 | 3895.8166 | 76.4011 | 1055.6527 | 78.3234 | 1145.2023 | 180.2546 | 3.402 | 35.6505 | 11826 | 12936 | 3257 | 21.6 | 1.1 | 15083 | 1471.5845 | 7.46 | 0.97573 | 17.6822 | 85339.2609 | 37.6834 | 14.7 | 79.5903 | 93.1742 | 0 | 1 | morning | Cawthorne Channel | 11758.2598 | 12791.2412 | 2972.8745
MEOS03S:RL1000W | 2025-02-20 12:00 | 9028 | 8563 | 42.2 | 4913.1739 | 2594 | 686.1 | 21.7 | 171.2 | Perforated | Natural Flow | Central Niger Delta | 307.7693 | 55.7647 | 1310.7586 | 2370.4769 | 206.226 | 1350.3564 | 10.0233 | 1584.6692 | 1448.7954 | 3455.4068 | 68.1226 | 1053.0249 | 66.7253 | 701.8706 | 307.9323 | 2.9911 | 58.2718 | 11687 | 12784 | 3322 | 22.1 | 1.1 | 15009 | 855.0923 | 7.46 | 0.82183 | 21.7465 | 56431.7254 | 36.424 | 14.7 | 82.3415 | 99.3612 | 0 | 1 | morning | Cawthorne Channel | 11702.2646 | 12856.3027 | 3551.4126
MEOS03S:RL1000W | 2025-02-21 18:00 | 9391 | 8505 | 41.6 | 4945.2581 | 2594 | 686.1 | 21.7 | 171.2 | Perforated | Natural Flow | Central Niger Delta | 422.1704 | 50.2974 | 1876.3745 | 2624.6939 | 319.6004 | 1213.0385 | 7.6508 | 1208.9306 | 1539.8545 | 3417.9661 | 88.2257 | 1455.7187 | 72.5709 | 698.8663 | 172.005 | 3.7444 | 32.5342 | 11763 | 12867 | 3387 | 22.4 | 1.1 | 15150 | 867.9287 | 7.46 | 0.80102 | 17.2343 | 144843.6382 | 36.8308 | 14.7 | 67.1396 | 99.0518 | 1 | 0 | afternoon | Cawthorne Channel | 11577.6553 | 12618.2871 | 3544.1667
MEOS03S:RL1000W | 2025-02-23 | 8810 | 8624 | 40.2 | 4936.1377 | 2594 | 686.1 | 21.7 | 171.2 | Perforated | Natural Flow | Central Niger Delta | 382.2052 | 43.7107 | 1160.8908 | 2771.1459 | 269.4749 | 1421.0072 | 11.0721 | 1896.3019 | 1044.559 | 3484.9561 | 68.3126 | 1115.771 | 53.721 | 552.58 | 304.6719 | 3.9256 | 31.2229 | 11742 | 12844 | 3452 | 22.7 | 1.1 | 15194 | 1283.9485 | 7.46 | 0.87467 | 14.8563 | 137650.7581 | 34.5139 | 14.7 | 44.4744 | 97.6563 | 0 | 0 | morning | Cawthorne Channel | 11397.2705 | 12315.8418 | 3353.4551
MEOS03S:RL1000W | 2025-02-24 06:00 | 8866 | 8331 | 41.7 | 4865.9593 | 2594 | 686.1 | 21.7 | 171.2 | Perforated | Natural Flow | Central Niger Delta | 612.5188 | 40.3975 | 1235.3328 | 2618.4028 | 257.2915 | 1127.3446 | 9.0915 | 1908.1329 | 1282.1075 | 2685.9852 | 89.1576 | 1258.3326 | 56.1491 | 535.8874 | 124.8338 | 1.6116 | 56.4332 | 11575 | 12662 | 3518 | 23.3 | 1.1 | 15093 | 630.5324 | 7.46 | 0.88382 | 28.7178 | 150104.3775 | 37.245 | 14.7 | 55.368 | 97.1898 | 0 | 0 | afternoon | Cawthorne Channel | 11646.7676 | 12341.8936 | 3532.1584
MEOS03S:RL1000W | 2025-02-25 12:00 | 8536 | 8603 | 37.6 | 4913.7227 | 2594 | 686.1 | 21.7 | 171.2 | Perforated | Natural Flow | Central Niger Delta | 562.3119 | 50.0581 | 1746.9044 | 2427.5847 | 372.6245 | 1319.2929 | 11.5297 | 1073.1955 | 1906.0095 | 3159.2599 | 79.0235 | 1137.5713 | 75.6021 | 812.4236 | 187.7952 | 1.8674 | 46.172 | 11688 | 12785 | 3583 | 23.5 | 1.1 | 15271 | 1087.4255 | 7.46 | 0.81277 | 13.5988 | 28974.0392 | 37.4371 | 14.7 | 71.8735 | 85.0783 | 1 | 0 | night | Cawthorne Channel | 11772.2021 | 12556.0762 | 3231.1252
MEOS03S:RL1000W | 2025-02-26 18:00 | 8621 | 8626 | 40.7 | 4925.5816 | 2594 | 686.1 | 21.7 | 171.2 | Perforated | Natural Flow | Central Niger Delta | 833.883 | 42.9135 | 1236.9474 | 2272.0085 | 211.555 | 1199.0014 | 16.0421 | 1631.9834 | 1063.0779 | 3167.0596 | 69.6997 | 1158.5322 | 69.7083 | 1126.7319 | 330.8614 | 1.2648 | 41.2722 | 11717 | 12817 | 3648 | 23.7 | 1.1 | 15365 | 725.102 | 7.46 | 0.71612 | 12.7426 | 196625.8998 | 38.5388 | 14.7 | 72.0952 | 88.88 | 0 | 0 | afternoon | Cawthorne Channel | 11667.8564 | 12790.3164 | 3442.2083
MEOS03S:RL1000W | 2025-02-28 | 8740 | 8935 | 33.4 | 4962.1309 | 2594 | 686.1 | 21.7 | 171.2 | Perforated | Natural Flow | Central Niger Delta | 912.5724 | 46.4907 | 1931.8847 | 2232.5839 | 322.5186 | 1339.1172 | 5.6262 | 1551.7843 | 1979.8943 | 3195.5215 | 66.1188 | 1323.1621 | 76.7508 | 1057.7489 | 313.5231 | 4.6873 | 30.677 | 11803 | 12911 | 3713 | 23.9 | 1.1 | 15516 | 700.1258 | 7.46 | 0.83116 | 11.4063 | 78388.2774 | 26.8469 | 14.7 | 78.1383 | 90.5219 | 0 | 0 | afternoon | Cawthorne Channel | 11834.5645 | 13010.3408 | 3496.9167
MEOS03S:RL1000W | 2025-03-01 06:00 | 8829 | 8744 | 39.6 | 4915.7004 | 2594 | 686.1 | 21.7 | 171.2 | Perforated | Natural Flow | Central Niger Delta | 973.8893 | 58.0314 | 1851.0713 | 2536.0143 | 345.5565 | 1492.9909 | 5.3643 | 1207.016 | 1150.9592 | 3907.1018 | 77.9575 | 1260.0347 | 72.2829 | 765.5481 | 112.4987 | 3.9095 | 56.049 | 11693 | 12791 | 3779 | 24.4 | 1.1 | 15472 | 1278.5714 | 7.46 | 0.93055 | 12.9578 | 95100.6066 | 27.1291 | 14.7 | 88.263 | 98.1826 | 1 | 0 | night | Cawthorne Channel | 11546.1377 | 12834.3643 | 3362.6223
MEOS03S:RL1000W | 2025-03-02 12:00 | 8940 | 8614 | 43.4 | 4894.6725 | 2594 | 686.1 | 21.7 | 171.2 | Perforated | Natural Flow | Central Niger Delta | 795.9894 | 43.978 | 1379.8108 | 2247.1574 | 323.3391 | 1336.9003 | 9.697 | 1123.7688 | 1193.0516 | 2888.3296 | 61.8484 | 1218.8803 | 55.3715 | 968.6493 | 143.8995 | 4.1504 | 42.0388 | 11643 | 12736 | 3844 | 24.8 | 1.1 | 15487 | 1238.8734 | 7.46 | 0.94352 | 20.2039 | 47857.112 | 30.1527 | 14.7 | 48.4634 | 82.1446 | 1 | 0 | night | Cawthorne Channel | 11434.2812 | 12732.5811 | 3888.5823
MEOS03S:RL1000W | 2025-03-03 18:00 | 8586 | 8089 | 36.7 | 4902.5699 | 2594 | 686.1 | 21.7 | 171.2 | Perforated | Natural Flow | Central Niger Delta | 708.3239 | 48.9988 | 1693.118 | 2569.8373 | 399.1356 | 1284.5846 | 19.4834 | 1377.6615 | 1099.6422 | 3918.0082 | 82.2489 | 1118.2812 | 63.2848 | 535.9291 | 331.8137 | 4.6732 | 56.8827 | 11662 | 12757 | 3909 | 25.1 | 1.1 | 15571 | 569.0137 | 7.46 | 0.93819 | 15.9364 | 82749.3403 | 27.6479 | 14.7 | 63.7586 | 93.4337 | 0 | 0 | morning | Cawthorne Channel | 11541.0996 | 12716.9307 | 4016.9951
MEOS03S:RL1000W | 2025-03-05 | 9187 | 8533 | 36.8 | 4948.2565 | 2594 | 686.1 | 21.7 | 171.2 | Perforated | Natural Flow | Central Niger Delta | 507.9055 | 45.7004 | 1695.0008 | 2898.3341 | 393.2325 | 1484.6389 | 11.0408 | 1528.9761 | 1333.7953 | 3583.6531 | 63.7127 | 1054.5237 | 70.4423 | 1197.8397 | 128.3897 | 4.4269 | 56.4463 | 11770 | 12875 | 3974 | 25.2 | 1.1 | 15744 | 1275.17 | 7.46 | 0.70659 | 13.1456 | 67451.1006 | 25.3793 | 14.7 | 65.5748 | 88.8924 | 1 | 0 | morning | Cawthorne Channel | 11346.6025 | 12539.4951 | 4464.397
MEOS03S:RL1000W | 2025-03-06 06:00 | 9409 | 8341 | 37.3 | 4844.4408 | 2594 | 686.1 | 21.7 | 171.2 | Perforated | Natural Flow | Central Niger Delta | 962.8059 | 56.2245 | 1930.9486 | 2638.87 | 316.8173 | 1067.3399 | 14.6032 | 1349.1889 | 1113.735 | 2620.017 | 77.8493 | 1234.3365 | 75.8801 | 1178.2075 | 357.836 | 4.6053 | 33.3572 | 11524 | 12606 | 4040 | 26 | 1.1 | 15564 | 645.9857 | 7.46 | 0.74351 | 13.9672 | 74301.198 | 26.9858 | 14.7 | 86.5572 | 92.405 | 1 | 0 | night | Cawthorne Channel | 11467.3027 | 12682.3477 | 3871.5686
MEOS03S:RL1000W | 2025-03-07 12:00 | 9276 | 8478 | 47 | 4860.1206 | 2594 | 686.1 | 21.7 | 171.2 | Perforated | Natural Flow | Central Niger Delta | 350.208 | 54.0994 | 1145.4376 | 2326.4713 | 317.5091 | 1276.9824 | 10.8364 | 1211.4123 | 1105.4374 | 3693.1097 | 72.5587 | 1025.267 | 61.1939 | 585.6499 | 224.549 | 1.8058 | 32.2982 | 11561 | 12646 | 4105 | 26.2 | 1.1 | 15666 | 1217.1381 | 7.46 | 0.73521 | 23.4807 | 75203.1478 | 37.5713 | 14.7 | 64.0672 | 96.0896 | 0 | 0 | afternoon | Cawthorne Channel | 11403.6201 | 12522.8809 | 3718.1533
MEOS03S:RL1000W | 2025-03-08 18:00 | 9393 | 8669 | 32.5 | 4852.2293 | 2594 | 686.1 | 21.7 | 171.2 | Perforated | Natural Flow | Central Niger Delta | 496.6326 | 40.3279 | 1441.9349 | 2770.5012 | 379.2654 | 1050.5831 | 14.45 | 1994.3863 | 1849.7577 | 3201.8779 | 79.1811 | 1373.553 | 53.1915 | 719.6816 | 270.435 | 4.5101 | 39.0758 | 11542 | 12626 | 4170 | 26.5 | 1.1 | 15712 | 1279.1262 | 7.46 | 0.85378 | 16.9519 | 85648.6757 | 35.8859 | 14.7 | 52.5917 | 99.8617 | 1 | 0 | afternoon | Cawthorne Channel | 11509.1914 | 12308.3311 | 4134.6597
MEOS03S:RL1000W | 2025-03-10 | 9265 | 8063 | 35.5 | 4823.0406 | 2594 | 686.1 | 21.7 | 171.2 | Perforated | Natural Flow | Central Niger Delta | 102.2937 | 50.5497 | 1524.3698 | 2819.6111 | 326.6975 | 1469.0933 | 14.6316 | 1460.203 | 1346.6466 | 3042.1075 | 88.9273 | 1129.4155 | 53.7837 | 884.2639 | 102.7306 | 1.8699 | 34.5782 | 11473 | 12550 | 4235 | 27 | 1.1 | 15708 | 512.2472 | 7.46 | 0.98496 | 15.4051 | 41194.7088 | 35.1909 | 14.7 | 58.0646 | 99.8743 | 0 | 0 | morning | Cawthorne Channel | 11440.7744 | 12162.3604 | 4136.4644
MEOS03S:RL1000W | 2025-03-11 06:00 | 8786 | 8646 | 36.5 | 4834.2167 | 2594 | 686.1 | 21.7 | 171.2 | Perforated | Natural Flow | Central Niger Delta | 310.1554 | 53.3938 | 1076.9547 | 2930.8806 | 229.9169 | 1385.8102 | 14.7361 | 1385.5963 | 1255.8736 | 2983.4751 | 81.2637 | 1042.6059 | 50.1988 | 614.8534 | 379.6974 | 1.8353 | 59.2435 | 11499 | 12579 | 4301 | 27.2 | 1.1 | 15800 | 1489.0528 | 7.46 | 0.89838 | 16.8268 | 147222.9602 | 29.9225 | 14.7 | 77.8273 | 83.1034 | 0 | 1 | morning | Cawthorne Channel | 11480.8916 | 12221.5557 | 4227.5283
MEOS03S:RL1000W | 2025-03-12 12:00 | 8525 | 8838 | 37 | 4802.8966 | 2594 | 686.1 | 21.7 | 171.2 | Perforated | Natural Flow | Central Niger Delta | 146.3534 | 57.9495 | 1543.3331 | 2767.725 | 304.4359 | 1333.0163 | 17.3073 | 1484.543 | 1937.2433 | 3965.7774 | 61.8985 | 1185.534 | 57.5089 | 1061.4947 | 267.0542 | 3.574 | 34.2824 | 11425 | 12498 | 4366 | 27.6 | 1.1 | 15791 | 1311.0926 | 7.46 | 0.89521 | 13.8304 | 179196.4065 | 35.702 | 14.7 | 44.6839 | 83.7289 | 1 | 0 | night | Cawthorne Channel | 11796.7881 | 13038.3086 | 4342.2192
MEOS03S:RL1000W | 2025-03-13 18:00 | 8841 | 8011 | 46.8 | 4839.0146 | 2594 | 686.1 | 21.7 | 171.2 | Perforated | Natural Flow | Central Niger Delta | 795.8382 | 50.5746 | 1642.3442 | 2619.074 | 316.2565 | 1390.8979 | 7.8839 | 1175.9711 | 1101.3874 | 2793.1698 | 77.6758 | 1338.6986 | 57.3412 | 1037.7255 | 257.9835 | 3.3854 | 58.9694 | 11511 | 12592 | 4431 | 27.8 | 1.1 | 15942 | 1015.5916 | 7.46 | 0.90214 | 13.0525 | 121415.1383 | 39.0032 | 14.7 | 47.9627 | 86.1729 | 0 | 1 | morning | Cawthorne Channel | 11352.5781 | 12596.4043 | 4541.1016
MEOS03S:RL1000W | 2025-03-15 | 8630 | 8267 | 41.2 | 4835.1401 | 2594 | 686.1 | 21.7 | 171.2 | Perforated | Natural Flow | Central Niger Delta | 756.946 | 42.7837 | 1540.9739 | 2225.4389 | 332.3504 | 1261.0401 | 19.8589 | 1825.1147 | 1427.1032 | 3137.1829 | 78.1924 | 1057.6377 | 51.4435 | 845.8522 | 117.1183 | 3.4255 | 38.2808 | 11501 | 12581 | 4496 | 28.1 | 1.1 | 15997 | 1408.0974 | 7.46 | 0.78556 | 21.367 | 58824.4024 | 26.7217 | 14.7 | 87.1206 | 88.0004 | 1 | 0 | morning | Cawthorne Channel | 11388.3994 | 12343.4102 | 4312.6924
MEOS03S:RL1000W | 2025-03-16 06:00 | 9089 | 8416 | 39.8 | 4804.3458 | 2594 | 686.1 | 21.7 | 171.2 | Perforated | Natural Flow | Central Niger Delta | 703.1227 | 58.9621 | 1761.312 | 2065.3142 | 244.0955 | 1201.3166 | 15.2502 | 1088.1815 | 1986.6337 | 3846.5816 | 77.5321 | 1309.3161 | 77.4671 | 696.03 | 207.2322 | 4.5466 | 51.205 | 11428 | 12501 | 4562 | 28.5 | 1.1 | 15990 | 1153.4348 | 7.46 | 0.74484 | 14.0641 | 108186.9045 | 28.1884 | 14.7 | 40.7639 | 87.7952 | 0 | 1 | afternoon | Cawthorne Channel | 11336.3574 | 12111.7256 | 4502.5229
MEOS03S:RL1000W | 2025-03-17 12:00 | 8868 | 8709 | 43.8 | 4766.297 | 2594 | 686.1 | 21.7 | 171.2 | Perforated | Natural Flow | Central Niger Delta | 612.9478 | 52.2345 | 1752.1657 | 2719.6428 | 390.2979 | 1472.9781 | 18.0448 | 1314.4065 | 1965.2534 | 3949.7313 | 82.7715 | 1401.2048 | 74.9387 | 1144.31 | 210.42 | 4.3556 | 31.8081 | 11338 | 12402 | 4627 | 29 | 1.1 | 15965 | 712.3596 | 7.46 | 0.72555 | 21.2002 | 69195.0078 | 36.2009 | 14.7 | 78.7073 | 90.8207 | 0 | 0 | night | Cawthorne Channel | 11382.3096 | 12419.4688 | 4575.2715
MEOS03S:RL1000W | 2025-03-18 18:00 | 8632 | 8062 | 39 | 4829.9021 | 2594 | 686.1 | 21.7 | 171.2 | Perforated | Natural Flow | Central Niger Delta | 582.1338 | 42.6638 | 1079.6886 | 2468.1264 | 225.4284 | 1432.1513 | 5.9739 | 1159.815 | 1476.1882 | 2672.9372 | 60.3838 | 1176.4501 | 51.9038 | 753.1492 | 100.0273 | 1.5836 | 35.8415 | 11489 | 12568 | 4692 | 29 | 1.1 | 16181 | 600.8181 | 7.46 | 0.72801 | 25.3111 | 67926.8865 | 37.351 | 14.7 | 61.54 | 87.1609 | 0 | 0 | afternoon | Cawthorne Channel | 11329.3945 | 12435.9189 | 4792.6147
MEOS03S:RL1000W | 2025-03-20 | 9465 | 8563 | 40.2 | 4771.149 | 2594 | 686.1 | 21.7 | 171.2 | Perforated | Natural Flow | Central Niger Delta | 294.3061 | 51.5269 | 1068.0716 | 2449.207 | 328.9424 | 1250.7156 | 16.2015 | 1683.5327 | 1933.6951 | 3926.9211 | 71.962 | 1478.1264 | 66.3423 | 770.5694 | 256.1063 | 2.0555 | 42.1403 | 11349 | 12414 | 4757 | 29.5 | 1.1 | 16106 | 536.4126 | 7.46 | 0.86204 | 21.0661 | 150615.5726 | 32.8632 | 14.7 | 56.3629 | 98.9379 | 1 | 0 | afternoon | Cawthorne Channel | 11501.0859 | 12433.8477 | 4676.4375
MEOS03S:RL1000W | 2025-03-21 06:00 | 8975 | 8167 | 41.3 | 4771.9848 | 2594 | 686.1 | 21.7 | 171.2 | Perforated | Natural Flow | Central Niger Delta | 734.5257 | 46.8279 | 1254.6869 | 2009.8576 | 222.9911 | 1102.6357 | 8.0231 | 1123.9776 | 1694.831 | 2823.9077 | 62.432 | 1067.316 | 78.1562 | 548.8105 | 377.0006 | 3.7909 | 40.849 | 11351 | 12417 | 4823 | 29.8 | 1.1 | 16174 | 539.9363 | 7.46 | 0.71667 | 14.5552 | 83123.6924 | 26.6534 | 14.7 | 77.6521 | 82.5516 | 0 | 1 | afternoon | Cawthorne Channel | 11201.0615 | 12014.585 | 4855.5742
MEOS03S:RL1000W | 2025-03-22 12:00 | 9201 | 8871 | 39.7 | 4752.0678 | 2594 | 686.1 | 21.7 | 171.2 | Perforated | Natural Flow | Central Niger Delta | 928.7999 | 50.9841 | 1994.7819 | 2499.0741 | 303.4144 | 1416.9424 | 15.6551 | 1033.6609 | 1001.0667 | 3415.4219 | 75.9973 | 1055.505 | 73.3126 | 778.6586 | 277.9531 | 3.8998 | 57.2288 | 11304 | 12365 | 4888 | 30.2 | 1.1 | 16192 | 1232.8898 | 7.46 | 0.9538 | 17.0748 | 29566.2026 | 30.1377 | 14.7 | 58.3114 | 96.2893 | 1 | 0 | morning | Cawthorne Channel | 11638.1943 | 12619.7217 | 4620.7134
MEOS03S:RL1000W | 2025-03-23 18:00 | 9318 | 8703 | 40.4 | 4764.1688 | 2594 | 686.1 | 21.7 | 171.2 | Perforated | Natural Flow | Central Niger Delta | 780.1232 | 45.3346 | 1117.0591 | 2219.2905 | 328.3945 | 1367.267 | 12.0968 | 1071.7865 | 1429.659 | 3448.6942 | 66.5131 | 1354.7919 | 72.2918 | 602.3085 | 216.3793 | 4.9407 | 30.4925 | 11333 | 12397 | 4953 | 30.4 | 1.1 | 16286 | 1181.4393 | 7.46 | 0.89904 | 21.6145 | 197136.4722 | 25.9168 | 14.7 | 43.5821 | 87.8612 | 1 | 0 | morning | Cawthorne Channel | 11319.5664 | 12534.1748 | 4970.75
MEOS03S:RL1000W | 2025-03-25 | 9196 | 8513 | 43.1 | 4724.2888 | 2594 | 686.1 | 21.7 | 171.2 | Perforated | Natural Flow | Central Niger Delta | 119.886 | 59.875 | 1241.2399 | 2354.3218 | 254.6913 | 1440.8446 | 11.4745 | 1561.7054 | 1674.5284 | 2787.0025 | 82.5837 | 1267.6821 | 67.9966 | 1015.936 | 170.1843 | 4.3724 | 43.5943 | 11238 | 12293 | 5018 | 30.9 | 1.1 | 16256 | 1267.4929 | 7.46 | 0.71269 | 12.0491 | 103204.5561 | 32.2345 | 14.7 | 51.1891 | 89.9212 | 0 | 1 | morning | Cawthorne Channel | 11150.6455 | 12482.168 | 5151.458
MEOS03S:RL1000W | 2025-03-26 06:00 | 9461 | 8118 | 43.3 | 4720.9133 | 2594 | 686.1 | 21.7 | 171.2 | Perforated | Natural Flow | Central Niger Delta | 323.4506 | 54.6131 | 1562.2241 | 2829.3014 | 392.5638 | 1328.6856 | 15.2888 | 1423.681 | 1372.5735 | 3674.3231 | 85.8452 | 1256.3267 | 67.6307 | 829.2927 | 372.2523 | 3.2524 | 36.9223 | 11230 | 12284 | 5084 | 31.2 | 1.1 | 16314 | 529.8613 | 7.46 | 0.87849 | 22.0192 | 66298.8687 | 27.4754 | 14.7 | 64.1845 | 95.7065 | 1 | 0 | morning | Cawthorne Channel | 11322.2129 | 12143.2373 | 5016.8979
MEOS03S:RL1000W | 2025-03-27 12:00 | 8807 | 8561 | 43.5 | 4745.7149 | 2594 | 686.1 | 21.7 | 171.2 | Perforated | Natural Flow | Central Niger Delta | 968.8628 | 56.1315 | 1498.5827 | 2391.8823 | 210.232 | 1285.4213 | 13.5767 | 1761.637 | 1187.307 | 2743.555 | 84.2697 | 1141.4286 | 61.7449 | 733.4648 | 300.4656 | 1.5935 | 46.2973 | 11289 | 12349 | 5149 | 31.3 | 1.1 | 16438 | 1071.5093 | 7.46 | 0.78962 | 19.2823 | 25121.1352 | 33.0915 | 14.7 | 56.8497 | 81.9439 | 0 | 1 | night | Cawthorne Channel | 11037.2568 | 12120.6641 | 4974.3472
MEOS03S:RL1000W | 2025-03-28 18:00 | 8737 | 8389 | 36.3 | 4723.0543 | 2594 | 686.1 | 21.7 | 171.2 | Perforated | Natural Flow | Central Niger Delta | 162.3861 | 58.2437 | 1824.6385 | 2689.7251 | 354.1672 | 1065.9437 | 7.5927 | 1656.1861 | 1497.2298 | 3300.1385 | 79.5754 | 1157.2529 | 62.1697 | 819.2594 | 382.9263 | 3.5631 | 58.8503 | 11235 | 12290 | 5214 | 31.7 | 1.1 | 16449 | 912.8762 | 7.46 | 0.94637 | 13.7694 | 37732.2217 | 33.0098 | 14.7 | 61.6582 | 96.4616 | 1 | 1 | afternoon | Cawthorne Channel | 11332.1182 | 12285.3662 | 5095.8159
MEOS03S:RL1000W | 2025-03-30 | 9183 | 8479 | 42.4 | 4698.283 | 2594 | 686.1 | 21.7 | 171.2 | Perforated | Natural Flow | Central Niger Delta | 766.1021 | 45.1249 | 1555.3987 | 2207.4262 | 251.0428 | 1017.7308 | 18.2333 | 1572.0139 | 1104.7633 | 2587.1951 | 62.898 | 1301.1992 | 60.4188 | 802.4227 | 369.1087 | 2.4652 | 49.2099 | 11176 | 12225 | 5279 | 32.1 | 1.1 | 16455 | 783.0537 | 7.46 | 0.70536 | 26.0452 | 27300.2167 | 36.9866 | 14.7 | 50.6881 | 81.6068 | 0 | 0 | afternoon | Cawthorne Channel | 11267.1025 | 12345.6758 | 5177.9326
MEOS03S:RL1000W | 2025-03-31 06:00 | 9364 | 8621 | 34.7 | 4667.4703 | 2594 | 686.1 | 21.7 | 171.2 | Perforated | Natural Flow | Central Niger Delta | 568.2742 | 40.2857 | 1688.5039 | 2010.3293 | 210.0807 | 1169.0901 | 7.173 | 1263.5197 | 1779.5081 | 2755.5044 | 82.8213 | 1080.2964 | 69.3555 | 1053.2465 | 338.9787 | 3.7752 | 51.5157 | 11103 | 12145 | 5345 | 32.5 | 1.1 | 16448 | 904.9499 | 7.46 | 0.92334 | 31.8783 | 44802.4461 | 29.4626 | 14.7 | 87.967 | 90.9878 | 0 | 0 | afternoon | Cawthorne Channel | 11150.458 | 12079.9648 | 5092.3413
MEOS03S:RL1000W | 2025-04-01 12:00 | 8627 | 8711 | 40.3 | 4787.261 | 2594 | 686.1 | 21.7 | 171.2 | Perforated | Natural Flow | Central Niger Delta | 745.2352 | 52.2321 | 1004.2639 | 2665.6464 | 210.2542 | 1145.555 | 5.7456 | 1403.5908 | 1132.3952 | 2792.3339 | 77.8397 | 1458.3027 | 62.5827 | 869.0775 | 286.2341 | 1.7858 | 31.1867 | 11388 | 12457 | 5410 | 32.2 | 1.1 | 16798 | 1454.7074 | 7.46 | 0.91261 | 38.327 | 64170.7677 | 29.3721 | 14.7 | 40.5318 | 92.723 | 1 | 1 | afternoon | Cawthorne Channel | 11157.625 | 11928.2598 | 5149.6904
MEOS03S:RL1000W | 2025-04-02 18:00 | 9488 | 8407 | 38.4 | 4671.249 | 2594 | 686.1 | 21.7 | 171.2 | Perforated | Natural Flow | Central Niger Delta | 597.3864 | 59.7145 | 1247.198 | 2825.7724 | 397.094 | 1418.5026 | 14.0808 | 1324.7213 | 1157.0979 | 3029.5414 | 72.3054 | 1238.2562 | 55.0385 | 1090.196 | 326.2773 | 2.0427 | 51.6319 | 11112 | 12155 | 5475 | 33 | 1.1 | 16587 | 779.3327 | 7.46 | 0.98363 | 18.9356 | 94945.7668 | 31.4433 | 14.7 | 61.6138 | 80.5574 | 0 | 0 | afternoon | Cawthorne Channel | 11170.4502 | 11872.1133 | 5586.8359
MEOS03S:RL1000W | 2025-04-04 | 9411 | 8626 | 34.7 | 4712.3934 | 2594 | 686.1 | 21.7 | 171.2 | Perforated | Natural Flow | Central Niger Delta | 156.1789 | 58.8955 | 1502.9536 | 2194.0906 | 253.3485 | 1292.4349 | 12.4908 | 1386.2333 | 1574.7725 | 2636.9775 | 65.6581 | 1431.5995 | 51.5989 | 680.5958 | 155.9335 | 1.5073 | 59.9596 | 11209 | 12261 | 5540 | 33.1 | 1.1 | 16749 | 1148.8274 | 7.46 | 0.95125 | 34.9612 | 136471.3475 | 39.6202 | 14.7 | 51.6911 | 94.894 | 0 | 1 | night | Cawthorne Channel | 11169.0586 | 11890.6934 | 5207.5068
MEOS03S:RL1000W | 2025-04-05 06:00 | 8711 | 8227 | 41.7 | 4705.4678 | 2594 | 686.1 | 21.7 | 171.2 | Perforated | Natural Flow | Central Niger Delta | 530.1271 | 45.6722 | 1352.9073 | 2923.4201 | 283.3926 | 1298.283 | 5.9476 | 1526.2033 | 1851.9942 | 2936.2004 | 68.7384 | 1245.1342 | 77.8358 | 922.4797 | 312.1526 | 4.1216 | 46.3685 | 11193 | 12244 | 5606 | 33.4 | 1.1 | 16799 | 1235.3417 | 7.46 | 0.7468 | 37.5728 | 129063.4993 | 34.0626 | 14.7 | 77.0144 | 99.3994 | 0 | 0 | afternoon | Cawthorne Channel | 11275.0596 | 12220.0586 | 5609.0439
MEOS03S:RL1000W | 2025-04-06 12:00 | 9272 | 8654 | 40.3 | 4676.2356 | 2594 | 686.1 | 21.7 | 171.2 | Perforated | Natural Flow | Central Niger Delta | 504.8513 | 54.1845 | 1400.1463 | 2415.9278 | 399.3837 | 1003.225 | 18.2302 | 1898.5161 | 1954.5583 | 2647.9924 | 82.4342 | 1102.0301 | 79.8384 | 533.5892 | 106.9223 | 4.3939 | 52.5179 | 11123 | 12167 | 5671 | 33.8 | 1.1 | 16794 | 869.886 | 7.46 | 0.91353 | 18.137 | 134269.765 | 35.8702 | 14.7 | 71.8462 | 95.18 | 1 | 1 | morning | Cawthorne Channel | 11204.3281 | 12155.9258 | 5641.375
MEOS03S:RL1000W | 2025-04-07 18:00 | 8787 | 8916 | 37.9 | 4685.7814 | 2594 | 686.1 | 21.7 | 171.2 | Perforated | Natural Flow | Central Niger Delta | 847.7839 | 47.1694 | 1893.4031 | 2260.8946 | 268.158 | 1373.9447 | 13.205 | 1566.0223 | 1223.2348 | 2689.8755 | 86.1465 | 1173.1323 | 79.9526 | 1007.9236 | 268.3939 | 1.5085 | 37.513 | 11146 | 12192 | 5736 | 34 | 1.1 | 16882 | 938.6019 | 7.46 | 0.78423 | 11.2069 | 87660.3132 | 33.3671 | 14.7 | 70.843 | 93.2399 | 1 | 1 | afternoon | Cawthorne Channel | 10915.0391 | 12005.2998 | 5681.5913
MEOS03S:RL1000W | 2025-04-09 | 9232 | 8259 | 44.1 | 4658.7995 | 2594 | 686.1 | 21.7 | 171.2 | Perforated | Natural Flow | Central Niger Delta | 51.5536 | 52.0057 | 1566.9042 | 2602.2252 | 271.3081 | 1368.9301 | 11.3231 | 1031.3082 | 1753.1352 | 3787.5342 | 83.4231 | 1309.6629 | 77.4911 | 927.1391 | 287.4759 | 4.9274 | 34.0816 | 11082 | 12122 | 5802 | 34.4 | 1.1 | 16884 | 1017.7888 | 7.46 | 0.84712 | 13.7632 | 185246.48 | 30.4414 | 14.7 | 84.2436 | 84.4625 | 1 | 1 | night | Cawthorne Channel | 10926.7363 | 12142.2559 | 5810.0396
MEOS03S:RL1000W | 2025-04-10 06:00 | 9190 | 8147 | 38.1 | 4677.4322 | 2594 | 686.1 | 21.7 | 171.2 | Perforated | Natural Flow | Central Niger Delta | 534.5424 | 48.0546 | 1798.6364 | 2840.0187 | 285.8082 | 1368.197 | 9.7619 | 1716.9507 | 1498.041 | 2641.492 | 76.8273 | 1251.7475 | 56.1766 | 922.8899 | 362.2258 | 2.2988 | 47.1888 | 11126 | 12171 | 5867 | 34.5 | 1.1 | 16993 | 1354.3219 | 7.46 | 0.71112 | 15.9643 | 149491.499 | 32.1681 | 14.7 | 77.3187 | 97.0494 | 1 | 1 | night | Cawthorne Channel | 10980.251 | 12396.4893 | 5764.3501
MEOS03S:RL1000W | 2025-04-11 12:00 | 8687 | 8259 | 41.3 | 4643.8529 | 2594 | 686.1 | 21.7 | 171.2 | Perforated | Natural Flow | Central Niger Delta | 995.5128 | 59.1365 | 1537.9392 | 2298.6276 | 275.4887 | 1483.3623 | 15.0462 | 1021.3013 | 1782.8872 | 3398.2062 | 68.2666 | 1319.563 | 75.0909 | 1103.9342 | 391.7631 | 2.8014 | 54.8655 | 11046 | 12083 | 5932 | 34.9 | 1.1 | 16978 | 735.3612 | 7.46 | 0.85065 | 12.7413 | 31430.2057 | 32.4321 | 14.7 | 89.8952 | 91.0039 | 0 | 1 | afternoon | Cawthorne Channel | 10923.8594 | 11860.7715 | 5809.9556
MEOS03S:RL1000W | 2025-04-12 18:00 | 9365 | 8046 | 37.3 | 4628.5087 | 2594 | 686.1 | 21.7 | 171.2 | Perforated | Natural Flow | Central Niger Delta | 458.9067 | 59.1478 | 1379.9121 | 2617.8615 | 224.7926 | 1118.8726 | 18.6208 | 1517.8701 | 1983.8526 | 2611.116 | 84.1044 | 1218.7564 | 52.7481 | 1104.6202 | 263.0261 | 2.2888 | 54.9705 | 11010 | 12044 | 5997 | 35.3 | 1.1 | 17007 | 939.0001 | 7.46 | 0.81497 | 19.3248 | 97203.1668 | 32.8714 | 14.7 | 48.5125 | 86.8612 | 1 | 1 | afternoon | Cawthorne Channel | 11048.8584 | 12416.7822 | 5946.4434
MEOS03S:RL1000W | 2025-04-14 | 9497 | 8938 | 34.8 | 4595.7619 | 2594 | 686.1 | 21.7 | 171.2 | Perforated | Natural Flow | Central Niger Delta | 120.5318 | 43.1278 | 1158.1919 | 2696.6672 | 387.5155 | 1254.1418 | 7.9045 | 1000.5476 | 1569.3109 | 2956.9076 | 79.3959 | 1328.2802 | 74.6994 | 1088.6346 | 106.1996 | 3.8624 | 52.1335 | 10932 | 11958 | 6063 | 35.7 | 1.1 | 16995 | 983.9904 | 7.46 | 0.82574 | 29.2424 | 92317.8508 | 32.422 | 14.7 | 69.5188 | 89.5258 | 0 | 0 | morning | Cawthorne Channel | 11006.6787 | 11612.8096 | 5828.5688
MEOS03S:RL1000W | 2025-04-15 06:00 | 9289 | 8216 | 35.6 | 4617.0535 | 2594 | 686.1 | 21.7 | 171.2 | Perforated | Natural Flow | Central Niger Delta | 668.0316 | 58.7824 | 1698.6603 | 2024.2968 | 371.5919 | 1210.7782 | 13.9032 | 1768.3856 | 1413.7907 | 3722.31 | 72.3507 | 1349.8894 | 50.7203 | 783.0131 | 317.4215 | 3.6932 | 40.7036 | 10983 | 12014 | 6128 | 35.8 | 1.1 | 17111 | 934.0057 | 7.46 | 0.72695 | 13.0541 | 64229.3513 | 29.7878 | 14.7 | 67.4269 | 90.9742 | 0 | 0 | night | Cawthorne Channel | 10854.8994 | 11551.5596 | 6023.1455
MEOS03S:RL1000W | 2025-04-16 12:00 | 9345 | 8080 | 36.2 | 4624.5565 | 2594 | 686.1 | 21.7 | 171.2 | Perforated | Natural Flow | Central Niger Delta | 230.277 | 57.3667 | 1942.6449 | 2353.074 | 226.0134 | 1468.6182 | 16.1284 | 1071.6671 | 1914.37 | 3523.8379 | 61.6825 | 1274.1196 | 65.77 | 896.3992 | 106.0734 | 3.5065 | 57.7459 | 11001 | 12034 | 6193 | 36 | 1.1 | 17194 | 1485.0428 | 7.46 | 0.96225 | 14.5735 | 85525.7547 | 39.8576 | 14.7 | 62.4225 | 85.5541 | 0 | 0 | night | Cawthorne Channel | 10792.5088 | 11504.0684 | 6144.2148
MEOS03S:RL1000W | 2025-04-17 18:00 | 9483 | 8048 | 37.2 | 4570.3383 | 2594 | 686.1 | 21.7 | 171.2 | Perforated | Natural Flow | Central Niger Delta | 455.9656 | 57.8889 | 1730.2089 | 2244.3976 | 344.0327 | 1015.5835 | 18.6995 | 1121.9212 | 1552.0548 | 3770.7174 | 65.3143 | 1137.1926 | 54.4409 | 1184.3056 | 203.8844 | 3.2158 | 43.8271 | 10872 | 11893 | 6258 | 36.5 | 1.1 | 17130 | 862.1987 | 7.46 | 0.81802 | 21.4803 | 136692.0841 | 38.8637 | 14.7 | 42.5685 | 96.6057 | 0 | 1 | afternoon | Cawthorne Channel | 10856.1436 | 11955.7881 | 5945.0122
MEOS03S:RL1000W | 2025-04-19 | 8579 | 8655 | 42 | 4634.4214 | 2594 | 686.1 | 21.7 | 171.2 | Perforated | Natural Flow | Central Niger Delta | 832.8505 | 44.5895 | 1809.8148 | 2998.656 | 388.4031 | 1161.8548 | 8.0392 | 1031.3227 | 1569.6894 | 2664.0693 | 85.8529 | 1164.8764 | 68.8498 | 675.9697 | 380.9313 | 1.8709 | 44.8778 | 11024 | 12059 | 6324 | 36.5 | 1.1 | 17348 | 1017.2025 | 7.46 | 0.95798 | 11.8665 | 97044.836 | 34.9767 | 14.7 | 50.1059 | 93.2102 | 1 | 1 | night | Cawthorne Channel | 10989.6553 | 11737.6064 | 6286.1323
MEOS03S:RL1000W | 2025-04-20 06:00 | 9492 | 8402 | 40.4 | 4604.4438 | 2594 | 686.1 | 21.7 | 171.2 | Perforated | Natural Flow | Central Niger Delta | 361.1736 | 53.2767 | 1788.5894 | 2974.9021 | 332.465 | 1094.4274 | 10.1206 | 1686.8053 | 1691.8241 | 2849.0008 | 74.7665 | 1282.064 | 73.5547 | 581.1939 | 241.8247 | 2.1436 | 33.6721 | 10953 | 11981 | 6389 | 36.8 | 1.1 | 17342 | 1011.2375 | 7.46 | 0.73287 | 18.2188 | 80088.7026 | 39.2998 | 14.7 | 89.6579 | 88.9027 | 0 | 0 | morning | Cawthorne Channel | 10888.124 | 11431.4238 | 6410.3945
MEOS03S:RL1000W | 2025-04-21 12:00 | 9018 | 8828 | 31.4 | 4591.3162 | 2594 | 686.1 | 21.7 | 171.2 | Perforated | Natural Flow | Central Niger Delta | 364.9069 | 52.5989 | 1612.7921 | 2426.1783 | 354.3137 | 1327.9201 | 6.8578 | 1977.6499 | 1660.5862 | 2737.1532 | 73.1926 | 1206.406 | 58.2777 | 963.5065 | 330.3885 | 2.4515 | 41.2148 | 10921 | 11946 | 6454 | 37.1 | 1.1 | 17375 | 1093.5189 | 7.46 | 0.77956 | 17.2194 | 165825.1459 | 26.5323 | 14.7 | 53.4942 | 92.4994 | 1 | 1 | afternoon | Cawthorne Channel | 10957.3799 | 11970.9814 | 6123.0938
MEOS03S:RL1000W | 2025-04-22 18:00 | 8646 | 8356 | 44.7 | 4578.2029 | 2594 | 686.1 | 21.7 | 171.2 | Perforated | Natural Flow | Central Niger Delta | 460.1593 | 49.7517 | 1228.1968 | 2212.3542 | 238.0195 | 1156.5337 | 12.379 | 1763.5674 | 1940.2121 | 3342.9609 | 88.2598 | 1324.8606 | 52.6811 | 1091.821 | 351.1164 | 4.8835 | 36.3949 | 10890 | 11912 | 6519 | 37.4 | 1.1 | 17409 | 1384.3653 | 7.46 | 0.89491 | 13.6811 | 84104.6061 | 37.314 | 14.7 | 71.4855 | 94.6676 | 1 | 1 | afternoon | Cawthorne Channel | 10793.9648 | 11555.4053 | 6281.4458
MEOS03S:RL1000W | 2025-04-24 | 8780 | 8335 | 36.7 | 4598.2675 | 2594 | 686.1 | 21.7 | 171.2 | Perforated | Natural Flow | Central Niger Delta | 53.2004 | 52.2508 | 1086.996 | 2479.9828 | 255.396 | 1252.5882 | 19.6067 | 1483.3091 | 1341.4904 | 3058.4116 | 67.7208 | 1025.3313 | 50.324 | 1095.1686 | 383.2027 | 3.2885 | 50.8529 | 10938 | 11965 | 6585 | 37.6 | 1.1 | 17523 | 1488.5482 | 7.46 | 0.85284 | 33.2357 | 196153.7023 | 29.9524 | 14.7 | 60.9281 | 85.9909 | 0 | 0 | night | Cawthorne Channel | 10840.5977 | 11782.0801 | 6844.1279
MEOS03S:RL1000W | 2025-04-25 06:00 | 8821 | 8152 | 34.6 | 4501.5513 | 2594 | 686.1 | 21.7 | 171.2 | Perforated | Natural Flow | Central Niger Delta | 600.9399 | 58.897 | 1558.3004 | 2483.7482 | 310.6983 | 1039.9616 | 15.274 | 1594.802 | 1838.4439 | 3170.6473 | 69.8732 | 1214.2866 | 78.1111 | 1121.2999 | 110.2133 | 4.8061 | 36.537 | 10708 | 11713 | 6650 | 38.3 | 1.1 | 17358 | 756.5458 | 7.46 | 0.80501 | 13.626 | 147602.2531 | 39.5102 | 14.7 | 69.2501 | 84.2815 | 0 | 0 | morning | Cawthorne Channel | 10913.1504 | 12106.8623 | 6471.8193
MEOS03S:RL1000W | 2025-04-26 12:00 | 9479 | 8039 | 41.6 | 4537.572 | 2594 | 686.1 | 21.7 | 171.2 | Perforated | Natural Flow | Central Niger Delta | 982.0558 | 56.6557 | 1861.0111 | 2682.7263 | 332.1674 | 1021.4726 | 18.3397 | 1242.3503 | 1334.0493 | 3185.169 | 60.0079 | 1126.5153 | 66.0467 | 1111.897 | 225.9525 | 1.0345 | 36.1475 | 10794 | 11807 | 6715 | 38.4 | 1.1 | 17509 | 525.3106 | 7.46 | 0.94768 | 20.0598 | 128252.5317 | 37.5119 | 14.7 | 83.2956 | 82.3966 | 0 | 1 | night | Cawthorne Channel | 10984.085 | 11931.6826 | 6506.0957
MEOS03S:RL1000W | 2025-04-27 18:00 | 8930 | 8547 | 38.8 | 4544.9369 | 2594 | 686.1 | 21.7 | 171.2 | Perforated | Natural Flow | Central Niger Delta | 512.57 | 40.2574 | 1400.7017 | 2145.4843 | 377.1081 | 1007.9254 | 13.3213 | 1574.4554 | 1242.7749 | 3539.0806 | 76.2718 | 1189.5424 | 56.3659 | 1119.6988 | 179.2523 | 1.0109 | 56.6594 | 10811 | 11826 | 6780 | 38.5 | 1.1 | 17591 | 656.7821 | 7.46 | 0.73575 | 34.1564 | 143515.2122 | 33.9561 | 14.7 | 64.678 | 85.7254 | 1 | 1 | morning | Cawthorne Channel | 10878.1787 | 11571.0781 | 6562.168
MEOS03S:RL1000W | 2025-04-29 | 9295 | 8547 | 37.7 | 4510.1093 | 2594 | 686.1 | 21.7 | 171.2 | Perforated | Natural Flow | Central Niger Delta | 386.818 | 44.8557 | 1966.882 | 2484.1121 | 334.7109 | 1368.5244 | 8.2513 | 1503.9514 | 1967.4608 | 3909.6045 | 63.9333 | 1409.1801 | 74.18 | 530.3988 | 250.3632 | 3.8423 | 45.8251 | 10728 | 11735 | 6846 | 39 | 1.1 | 17574 | 1155.7812 | 7.46 | 0.71902 | 23.5224 | 46254.2153 | 29.6246 | 14.7 | 82.4256 | 86.8514 | 0 | 0 | night | Cawthorne Channel | 10826.4297 | 11522.7129 | 6621.6323
MEOS03S:RL1000W | 2025-04-30 06:00 | 8724 | 8679 | 43.7 | 4500.1552 | 2594 | 686.1 | 21.7 | 171.2 | Perforated | Natural Flow | Central Niger Delta | 138.4998 | 44.1425 | 1764.0044 | 2252.3116 | 205.8352 | 1407.0923 | 16.057 | 1819.6443 | 1582.4919 | 3915.3323 | 74.6741 | 1406.3167 | 74.0785 | 818.8639 | 293.1378 | 1.7088 | 30.0223 | 10705 | 11710 | 6911 | 39.2 | 1.1 | 17616 | 1499.9103 | 7.46 | 0.74058 | 11.7672 | 196853.3345 | 32.3196 | 14.7 | 85.6541 | 94.7288 | 0 | 0 | afternoon | Cawthorne Channel | 10481.7666 | 11511.1445 | 6760.707
MEOS03S:RL1000W | 2025-05-01 12:00 | 9215 | 8625 | 36.9 | 4526.7637 | 2594 | 686.1 | 21.7 | 171.2 | Perforated | Natural Flow | Central Niger Delta | 394.3494 | 44.681 | 1467.5041 | 2937.2281 | 214.4361 | 1173.8522 | 19.2549 | 1849.7078 | 1883.2946 | 3109.0629 | 73.706 | 1078.2425 | 53.3826 | 612.6024 | 172.7467 | 1.3984 | 44.5947 | 10768 | 11779 | 6976 | 39.3 | 1.1 | 17744 | 1356.7528 | 7.46 | 0.81684 | 21.0857 | 92864.9713 | 32.3251 | 14.7 | 42.7627 | 82.4413 | 1 | 1 | morning | Cawthorne Channel | 10720.1699 | 11872.3799 | 6745.2446
MEOS03S:RL1000W | 2025-05-02 18:00 | 8533 | 8783 | 35.7 | 4503.2099 | 2594 | 686.1 | 21.7 | 171.2 | Perforated | Natural Flow | Central Niger Delta | 144.3003 | 43.3367 | 1071.412 | 2642.2965 | 308.7346 | 1409.7654 | 11.8429 | 1559.0405 | 1229.7209 | 3216.4163 | 63.5851 | 1355.604 | 54.0841 | 736.0317 | 336.4282 | 3.2405 | 41.4056 | 10712 | 11718 | 7041 | 39.7 | 1.1 | 17753 | 888.8089 | 7.46 | 0.85253 | 15.2963 | 37916.0549 | 37.1913 | 14.7 | 49.347 | 83.7963 | 0 | 1 | morning | Cawthorne Channel | 10716.8613 | 11451.4736 | 6842.4556
MEOS03S:RL1000W | 2025-05-04 | 8721 | 8531 | 39.8 | 4535.6069 | 2594 | 686.1 | 21.7 | 171.2 | Perforated | Natural Flow | Central Niger Delta | 734.1789 | 44.6048 | 1122.4984 | 2739.7559 | 295.5871 | 1440.8074 | 19.8698 | 1397.6941 | 1572.4859 | 2792.2919 | 81.5409 | 1211.9639 | 61.5295 | 784.3815 | 244.9357 | 1.6198 | 48.7958 | 10789 | 11802 | 7107 | 39.7 | 1.1 | 17896 | 861.414 | 7.46 | 0.7624 | 19.0296 | 166366.9892 | 30.5091 | 14.7 | 56.4683 | 83.5797 | 1 | 0 | morning | Cawthorne Channel | 10635.0479 | 11461.5381 | 7088.9517
MEOS03S:RL1000W | 2025-05-05 06:00 | 9212 | 8236 | 37.6 | 4464.5353 | 2594 | 686.1 | 21.7 | 171.2 | Perforated | Natural Flow | Central Niger Delta | 435.1014 | 46.7341 | 1539.9365 | 2066.3533 | 262.7662 | 1220.5473 | 8.2334 | 1319.4351 | 1104.9722 | 3992.7538 | 67.1323 | 1330.7219 | 67.8696 | 768.2664 | 153.186 | 4.5021 | 49.7876 | 10620 | 11617 | 7172 | 40.3 | 1.1 | 17792 | 1421.5022 | 7.46 | 0.92678 | 15.644 | 59525.3648 | 37.5159 | 14.7 | 54.371 | 86.4253 | 1 | 0 | afternoon | Cawthorne Channel | 10625.9512 | 11516.2373 | 7041.2534
MEOS03S:RL1000W | 2025-05-06 12:00 | 8853 | 8285 | 34.8 | 4505.0205 | 2594 | 686.1 | 21.7 | 171.2 | Perforated | Natural Flow | Central Niger Delta | 484.1442 | 42.6799 | 1472.2376 | 2534.9187 | 353.364 | 1167.1476 | 12.9538 | 1671.7387 | 1398.668 | 3958.8363 | 83.5967 | 1168.1529 | 58.9439 | 1098.1247 | 301.4419 | 3.5156 | 52.7281 | 10716 | 11722 | 7237 | 40.3 | 1.1 | 17953 | 1145.3043 | 7.46 | 0.78741 | 15.3964 | 125812.2093 | 34.343 | 14.7 | 40.4315 | 82.3531 | 1 | 1 | night | Cawthorne Channel | 10585.3936 | 11334.29 | 7158.6172
MEOS03S:RL1000W | 2025-05-07 18:00 | 9237 | 8604 | 40.2 | 4433.604 | 2594 | 686.1 | 21.7 | 171.2 | Perforated | Natural Flow | Central Niger Delta | 249.8026 | 42.9553 | 1131.0128 | 2972.6895 | 339.7011 | 1121.6042 | 17.7409 | 1740.3324 | 1084.7539 | 3441.2196 | 76.4574 | 1122.8343 | 59.7231 | 867.4856 | 217.7692 | 1.1332 | 38.2529 | 10546 | 11536 | 7302 | 40.9 | 1.1 | 17848 | 1482.8753 | 7.46 | 0.74207 | 29.5511 | 42161.4811 | 31.4708 | 14.7 | 68.8322 | 87.3238 | 0 | 1 | night | Cawthorne Channel | 10561.9814 | 11087.0713 | 7149.9219
MEOS03S:RL1000W | 2025-05-09 | 8899 | 8822 | 37.9 | 4460.8619 | 2594 | 686.1 | 21.7 | 171.2 | Perforated | Natural Flow | Central Niger Delta | 289.4612 | 48.1999 | 1434.9341 | 2080.2724 | 361.7576 | 1152.9827 | 16.8579 | 1040.0288 | 1927.4453 | 2934.3779 | 64.2757 | 1198.9641 | 71.2881 | 850.5068 | 379.1992 | 2.2735 | 31.4181 | 10611 | 11607 | 7368 | 41 | 1.1 | 17979 | 669.755 | 7.46 | 0.84654 | 21.008 | 180191.6255 | 31.272 | 14.7 | 63.4847 | 87.5078 | 1 | 1 | morning | Cawthorne Channel | 10687.8555 | 11210.0068 | 7273.6392
MEOS03S:RL1000W | 2025-05-10 06:00 | 8764 | 8501 | 38.9 | 4470.3691 | 2594 | 686.1 | 21.7 | 171.2 | Perforated | Natural Flow | Central Niger Delta | 854.9543 | 49.0839 | 1527.8928 | 2017.0646 | 292.2965 | 1038.5559 | 16.4023 | 1761.7867 | 1672.4131 | 2883.3416 | 64.5076 | 1402.9517 | 65.4496 | 1138.2509 | 398.6292 | 1.3918 | 49.0556 | 10634 | 11632 | 7433 | 41.1 | 1.1 | 18067 | 699.8317 | 7.46 | 0.80564 | 17.311 | 84220.5068 | 26.5664 | 14.7 | 52.8335 | 82.1611 | 1 | 0 | afternoon | Cawthorne Channel | 10588.8564 | 11868.1963 | 7378.915
MEOS03S:RL1000W | 2025-05-11 12:00 | 8823 | 8541 | 38.3 | 4442.8771 | 2594 | 686.1 | 21.7 | 171.2 | Perforated | Natural Flow | Central Niger Delta | 401.2627 | 56.427 | 1919.4652 | 2003.3239 | 388.3311 | 1137.1304 | 18.4874 | 1255.6555 | 1139.475 | 2670.7281 | 80.4034 | 1190.0878 | 57.6495 | 565.5418 | 133.8511 | 4.1505 | 30.9545 | 10568 | 11560 | 7498 | 41.5 | 1.1 | 18066 | 674.9599 | 7.46 | 0.92468 | 25.3192 | 19066.7224 | 36.009 | 14.7 | 62.8108 | 83.6063 | 0 | 0 | afternoon | Cawthorne Channel | 10478.585 | 11237.7373 | 7295.04
MEOS03S:RL1000W | 2025-05-12 18:00 | 8733 | 8307 | 35.9 | 4483.3378 | 2594 | 686.1 | 21.7 | 171.2 | Perforated | Natural Flow | Central Niger Delta | 605.4248 | 53.8083 | 1314.5506 | 2330.047 | 346.2542 | 1407.5608 | 19.8079 | 1747.0609 | 1109.5428 | 3759.4594 | 74.029 | 1316.0588 | 60.7965 | 906.312 | 362.8021 | 2.3723 | 43.2398 | 10665 | 11666 | 7563 | 41.5 | 1.1 | 18228 | 631.9518 | 7.46 | 0.84365 | 40.59 | 199483.5238 | 27.4965 | 14.7 | 73.6671 | 83.2844 | 1 | 0 | night | Cawthorne Channel | 10642.5938 | 11665.9746 | 7629.9761
MEOS03S:RL1000W | 2025-05-14 | 9379 | 8160 | 40 | 4430.6528 | 2594 | 686.1 | 21.7 | 171.2 | Perforated | Natural Flow | Central Niger Delta | 47.6301 | 48.7406 | 1131.8113 | 2209.1141 | 205.0721 | 1461.3873 | 8.4919 | 1790.0088 | 1567.5394 | 3676.5098 | 64.6069 | 1441.0184 | 71.831 | 980.221 | 316.2009 | 2.8266 | 49.1225 | 10539 | 11528 | 7629 | 42 | 1.1 | 18168 | 843.6534 | 7.46 | 0.8047 | 30.4701 | 112172.1194 | 31.8778 | 14.7 | 44.8907 | 96.9483 | 1 | 0 | night | Cawthorne Channel | 10530.6455 | 11563.8535 | 7646.4014
MEOS03S:RL1000W | 2025-05-15 06:00 | 9489 | 8374 | 34.5 | 4401.6029 | 2594 | 686.1 | 21.7 | 171.2 | Perforated | Natural Flow | Central Niger Delta | 546.4252 | 58.8873 | 1197.9752 | 2565.9878 | 384.3091 | 1187.4557 | 8.8945 | 1318.6911 | 1087.5351 | 3533.9807 | 69.264 | 1307.1684 | 74.5052 | 999.6017 | 204.9899 | 2.505 | 55.8969 | 10470 | 11453 | 7694 | 42.4 | 1.1 | 18164 | 1357.7772 | 7.46 | 0.97319 | 12.9257 | 157617.6675 | 25.2585 | 14.7 | 73.2897 | 93.0346 | 1 | 1 | afternoon | Cawthorne Channel | 10466.9912 | 11289.1699 | 7508.9072
MEOS03S:RL1000W | 2025-05-16 12:00 | 9453 | 8951 | 42.7 | 4415.4346 | 2594 | 686.1 | 21.7 | 171.2 | Perforated | Natural Flow | Central Niger Delta | 95.4353 | 45.8775 | 1930.0515 | 2526.8795 | 201.1439 | 1103.9103 | 7.6301 | 1128.0646 | 1001.7989 | 3302.9489 | 72.3688 | 1227.9036 | 53.6442 | 579.6005 | 397.01 | 1.2429 | 58.1245 | 10503 | 11489 | 7759 | 42.5 | 1.1 | 18262 | 1487.5175 | 7.46 | 0.95459 | 23.7125 | 63781.2723 | 38.6404 | 14.7 | 40.8081 | 86.7898 | 1 | 0 | afternoon | Cawthorne Channel | 10464.9668 | 11208.29 | 7573.3394
MEOS03S:RL1000W | 2025-05-17 18:00 | 9144 | 8965 | 39.5 | 4443.733 | 2594 | 686.1 | 21.7 | 171.2 | Perforated | Natural Flow | Central Niger Delta | 737.5889 | 43.9314 | 1568.874 | 2052.3502 | 309.6349 | 1341.1429 | 12.3066 | 1336.3659 | 1754.8431 | 3635.1114 | 77.8428 | 1028.9355 | 66.0318 | 790.9054 | 183.5805 | 3.8216 | 53.3325 | 10570 | 11562 | 7824 | 42.5 | 1.1 | 18394 | 951.7533 | 7.46 | 0.97387 | 18.4309 | 84707.1334 | 30.3924 | 14.7 | 45.3916 | 94.1594 | 0 | 0 | morning | Cawthorne Channel | 10456.7295 | 11038.8271 | 7453.5776
MEOS03S:RL1000W | 2025-05-19 | 9338 | 8992 | 41 | 4416.1282 | 2594 | 686.1 | 21.7 | 171.2 | Perforated | Natural Flow | Central Niger Delta | 475.1338 | 41.2323 | 1111.5223 | 2339.5765 | 389.9626 | 1397.0409 | 14.3319 | 1785.0883 | 1865.2266 | 3183.7668 | 85.0165 | 1490.3482 | 71.5511 | 873.4089 | 385.0494 | 3.6607 | 51.7233 | 10505 | 11491 | 7890 | 42.9 | 1.1 | 18395 | 570.1244 | 7.46 | 0.77941 | 12.5133 | 53091.6089 | 29.8411 | 14.7 | 47.3352 | 84.7137 | 0 | 0 | morning | Cawthorne Channel | 10404.4863 | 11299.6191 | 7821.9487
MEOS03S:RL1000W | 2025-05-20 06:00 | 8855 | 8605 | 46.2 | 4379.3182 | 2594 | 686.1 | 21.7 | 171.2 | Perforated | Natural Flow | Central Niger Delta | 736.0579 | 50.2927 | 1353.8243 | 2982.3628 | 364.2072 | 1373.411 | 11.4288 | 1410.802 | 1909.0169 | 2794.9234 | 84.6996 | 1362.5571 | 79.5812 | 979.8258 | 188.4492 | 3.4193 | 53.5532 | 10417 | 11395 | 7955 | 43.3 | 1.1 | 18372 | 1328.4318 | 7.46 | 0.7933 | 36.2772 | 197447.524 | 31.3279 | 14.7 | 66.7847 | 89.5137 | 1 | 0 | morning | Cawthorne Channel | 10325.7529 | 10934.0693 | 7739.6128
MEOS03S:RL1000W | 2025-05-21 12:00 | 9258 | 8590 | 42.5 | 4384.0907 | 2594 | 686.1 | 21.7 | 171.2 | Perforated | Natural Flow | Central Niger Delta | 499.1081 | 52.7348 | 1571.6475 | 2070.0533 | 341.8513 | 1164.4547 | 8.6694 | 1582.5264 | 1782.6416 | 3416.2061 | 81.1859 | 1338.1012 | 57.6713 | 540.2094 | 340.7754 | 4.7264 | 57.6678 | 10429 | 11408 | 8020 | 43.5 | 1.1 | 18449 | 1214.5799 | 7.46 | 0.92269 | 20.4119 | 118405.7085 | 29.2716 | 14.7 | 77.1208 | 83.3941 | 1 | 0 | afternoon | Cawthorne Channel | 10327.2881 | 11243.9355 | 7942.231
MEOS03S:RL1000W | 2025-05-22 18:00 | 9106 | 8313 | 38.8 | 4403.6985 | 2594 | 686.1 | 21.7 | 171.2 | Perforated | Natural Flow | Central Niger Delta | 971.9544 | 43.4773 | 1234.3831 | 2592.1302 | 318.8152 | 1492.9707 | 6.46 | 1461.0336 | 1044.4011 | 2808.1537 | 66.3636 | 1163.3239 | 61.2175 | 836.915 | 273.9137 | 3.2758 | 49.0553 | 10475 | 11458 | 8085 | 43.6 | 1.1 | 18560 | 1434.5685 | 7.46 | 0.90325 | 34.7256 | 21048.5721 | 35.6269 | 14.7 | 46.9883 | 87.6851 | 0 | 1 | morning | Cawthorne Channel | 10233.3213 | 11320.042 | 7885.043
MEOS03S:RL1000W | 2025-05-24 | 9114 | 8812 | 44.5 | 4369.5381 | 2594 | 686.1 | 21.7 | 171.2 | Perforated | Natural Flow | Central Niger Delta | 919.2125 | 55.5434 | 1851.188 | 2807.1719 | 205.1462 | 1300.5817 | 8.9448 | 1920.9559 | 1509.9253 | 3190.3295 | 63.6048 | 1415.9929 | 68.3103 | 814.1067 | 385.0515 | 1.276 | 32.1371 | 10394 | 11370 | 8151 | 44 | 1.1 | 18545 | 1200.2328 | 7.46 | 0.82873 | 29.2204 | 76526.8829 | 30.4978 | 14.7 | 64.2441 | 92.5938 | 0 | 0 | afternoon | Cawthorne Channel | 10237.7334 | 10888.1602 | 8100.938
MEOS03S:RL1000W | 2025-05-25 06:00 | 8647 | 8818 | 41.1 | 4349.9349 | 2594 | 686.1 | 21.7 | 171.2 | Perforated | Natural Flow | Central Niger Delta | 692.5742 | 49.775 | 1350.5052 | 2225.8946 | 236.5025 | 1345.5648 | 11.3431 | 1363.4938 | 1142.9937 | 3483.2706 | 72.559 | 1335.2627 | 78.153 | 794.9612 | 285.5678 | 2.1903 | 38.245 | 10347 | 11318 | 8216 | 44.3 | 1.1 | 18563 | 1035.8324 | 7.46 | 0.70602 | 18.6427 | 97934.0279 | 27.4784 | 14.7 | 77.0594 | 89.1504 | 1 | 0 | morning | Cawthorne Channel | 10194.0068 | 10897.3271 | 8249.8105
MEOS03S:RL1000W | 2025-05-26 12:00 | 9441 | 8607 | 43.5 | 4358.8913 | 2594 | 686.1 | 21.7 | 171.2 | Perforated | Natural Flow | Central Niger Delta | 319.7717 | 54.3992 | 1586.654 | 2921.1646 | 357.4169 | 1041.5341 | 6.5695 | 1656.449 | 1456.687 | 3442.006 | 79.1163 | 1034.2728 | 68.8603 | 948.0787 | 111.8071 | 1.4558 | 57.5927 | 10369 | 11342 | 8281 | 44.4 | 1.1 | 18650 | 1118.8352 | 7.46 | 0.9394 | 19.7897 | 184916.2097 | 35.4284 | 14.7 | 77.1831 | 84.4235 | 1 | 0 | morning | Cawthorne Channel | 10190.9385 | 11346.8945 | 8395.7109
MEOS03S:RL1000W | 2025-05-27 18:00 | 9037 | 8173 | 38.5 | 4337.2541 | 2594 | 686.1 | 21.7 | 171.2 | Perforated | Natural Flow | Central Niger Delta | 769.8532 | 41.8944 | 1097.6626 | 2857.4402 | 206.5576 | 1065.3344 | 6.2121 | 1172.3427 | 1417.9086 | 2906.141 | 66.1415 | 1240.5702 | 67.3619 | 884.0716 | 199.8962 | 4.9464 | 44.375 | 10317 | 11286 | 8346 | 44.7 | 1.1 | 18663 | 819.0695 | 7.46 | 0.89137 | 19.5163 | 90283.671 | 26.4733 | 14.7 | 66.8633 | 89.8283 | 1 | 0 | morning | Cawthorne Channel | 10195.0771 | 11187.5166 | 8528.8037
MEOS03S:RL1000W | 2025-05-29 | 8782 | 8184 | 37.4 | 4335.3262 | 2594 | 686.1 | 21.7 | 171.2 | Perforated | Natural Flow | Central Niger Delta | 487.6039 | 45.8944 | 1363.3875 | 2027.4983 | 340.3932 | 1062.5203 | 15.1119 | 1066.6541 | 1095.1971 | 3344.1921 | 76.7224 | 1360.3453 | 55.2434 | 992.6778 | 113.0592 | 4.571 | 45.4362 | 10313 | 11281 | 8412 | 44.9 | 1.1 | 18725 | 1321.7695 | 7.46 | 0.81659 | 18.3364 | 77907.1034 | 31.5129 | 14.7 | 43.8202 | 93.4438 | 0 | 0 | night | Cawthorne Channel | 10201.6191 | 11192.876 | 8448.4736
MEOS03S:RL1000W | 2025-05-30 06:00 | 9330 | 8980 | 37.9 | 4340.3651 | 2594 | 686.1 | 21.7 | 171.2 | Perforated | Natural Flow | Central Niger Delta | 866.7807 | 50.6493 | 1209.018 | 2315.2063 | 205.203 | 1069.9431 | 7.8931 | 1196.4816 | 1862.6166 | 3476.5818 | 83.3387 | 1313.7507 | 54.1997 | 532.3235 | 311.8921 | 4.76 | 50.4708 | 10324 | 11293 | 8477 | 45.1 | 1.1 | 18801 | 1116.05 | 7.46 | 0.77715 | 12.8903 | 24788.1427 | 25.5932 | 14.7 | 80.9771 | 86.1863 | 1 | 1 | afternoon | Cawthorne Channel | 10215.8447 | 11242.2803 | 8713.4854
MEOS03S:RL1000W | 2025-05-31 12:00 | 8676 | 8384 | 40.7 | 4346.4089 | 2594 | 686.1 | 21.7 | 171.2 | Perforated | Natural Flow | Central Niger Delta | 977.7314 | 42.9254 | 1834.9321 | 2669.8107 | 339.4655 | 1115.255 | 10.4286 | 1141.2598 | 1190.5013 | 2889.4035 | 65.1718 | 1060.0557 | 79.1995 | 700.1807 | 211.7752 | 3.9398 | 45.7314 | 10339 | 11310 | 8542 | 45.2 | 1.1 | 18881 | 1278.0615 | 7.46 | 0.98905 | 22.2364 | 198623.0097 | 30.7894 | 14.7 | 51.6392 | 88.2458 | 1 | 0 | night | Cawthorne Channel | 10348.5488 | 10816.3262 | 8606.5322
MEOS03S:RL1000W | 2025-06-01 18:00 | 8911 | 8686 | 43.7 | 4315.918 | 2594 | 686.1 | 21.7 | 171.2 | Perforated | Natural Flow | Central Niger Delta | 10.6372 | 59.9621 | 1688.2323 | 2773.5459 | 215.7804 | 1479.1564 | 15.8526 | 1637.318 | 1682.489 | 3483.5392 | 64.4269 | 1287.2109 | 58.1878 | 1129.712 | 180.0804 | 3.3528 | 41.1264 | 10266 | 11230 | 8607 | 45.6 | 1.1 | 18873 | 1435.6267 | 7.46 | 0.78932 | 14.127 | 77883.6038 | 33.2356 | 14.7 | 54.9955 | 80.2184 | 0 | 1 | morning | Cawthorne Channel | 10239.0605 | 11034.1396 | 8614.7617
MEOS03S:RL1000W | 2025-06-03 | 8978 | 8648 | 35.3 | 4344.6839 | 2594 | 686.1 | 21.7 | 171.2 | Perforated | Natural Flow | Central Niger Delta | 867.1969 | 59.5871 | 1003.0198 | 2360.1712 | 369.076 | 1114.2832 | 15.6624 | 1236.8181 | 1868.2999 | 2625.5001 | 89.514 | 1449.5499 | 72.1182 | 563.2531 | 173.4809 | 3.5189 | 47.522 | 10335 | 11305 | 8673 | 45.6 | 1.1 | 19008 | 1176.8262 | 7.46 | 0.74814 | 25.0524 | 53418.3266 | 28.9707 | 14.7 | 66.5748 | 98.2535 | 1 | 0 | night | Cawthorne Channel | 10296.5576 | 11430.9961 | 8698.3105
MEOS03S:RL1000W | 2025-06-04 06:00 | 9015 | 8365 | 38.5 | 4271.9735 | 2594 | 686.1 | 21.7 | 171.2 | Perforated | Natural Flow | Central Niger Delta | 432.6783 | 47.9004 | 1998.4582 | 2865.3599 | 274.2464 | 1441.4523 | 9.5034 | 1280.4135 | 1758.4694 | 3759.5011 | 80.4191 | 1240.0064 | 79.7078 | 639.5377 | 113.612 | 3.204 | 50.2023 | 10162 | 11116 | 8738 | 46.2 | 1.1 | 18900 | 1102.6548 | 7.46 | 0.94412 | 10.9194 | 147485.2793 | 29.9764 | 14.7 | 48.2771 | 97.2431 | 0 | 0 | afternoon | Cawthorne Channel | 10208.4014 | 10997.8213 | 8346.9883
MEOS03S:RL1000W | 2025-06-05 12:00 | 8907 | 8495 | 43.7 | 4341.1849 | 2594 | 686.1 | 21.7 | 171.2 | Perforated | Natural Flow | Central Niger Delta | 760.364 | 55.177 | 1783.5584 | 2576.6388 | 311.9692 | 1176.7149 | 7.6863 | 1351.127 | 1798.1861 | 2556.9255 | 62.836 | 1239.1024 | 52.0777 | 747.7586 | 296.8849 | 4.4647 | 58.1367 | 10326 | 11295 | 8803 | 46 | 1.1 | 19129 | 565.7319 | 7.46 | 0.8093 | 16.0325 | 147952.1812 | 37.6776 | 14.7 | 44.3946 | 88.0582 | 0 | 0 | afternoon | Cawthorne Channel | 10155.0713 | 11088.5908 | 8450.6523
MEOS03S:RL1000W | 2025-06-06 18:00 | 8861 | 8717 | 39.4 | 4303.1937 | 2594 | 686.1 | 21.7 | 171.2 | Perforated | Natural Flow | Central Niger Delta | 27.4685 | 54.4107 | 1662.9136 | 2115.1029 | 225.0408 | 1204.8218 | 7.6919 | 1938.9655 | 1766.2462 | 3750.1272 | 75.6294 | 1274.7353 | 77.2533 | 702.836 | 315.1096 | 3.6069 | 42.6793 | 10236 | 11197 | 8869 | 46.4 | 1.1 | 19105 | 619.0305 | 7.46 | 0.81841 | 19.8989 | 98756.0519 | 29.8318 | 14.7 | 44.8219 | 93.6162 | 1 | 0 | afternoon | Cawthorne Channel | 10128.7939 | 11231.0371 | 8851.8662
MEOS03S:RL1000W | 2025-06-08 | 8811 | 8823 | 40.5 | 4315.4885 | 2594 | 686.1 | 21.7 | 171.2 | Perforated | Natural Flow | Central Niger Delta | 105.6665 | 47.5328 | 1274.2641 | 2149.3829 | 383.3874 | 1281.5421 | 13.2395 | 1939.2666 | 1085.2901 | 2506.1922 | 70.1485 | 1384.3463 | 75.7857 | 1129.9986 | 229.058 | 3.775 | 38.0509 | 10265 | 11229 | 8934 | 46.5 | 1.1 | 19199 | 1209.0853 | 7.45 | 0.7518 | 15.7885 | 53358.7652 | 31.1119 | 14.7 | 80.8508 | 95.8023 | 1 | 1 | afternoon | Cawthorne Channel | 9970.7539 | 10953.8506 | 9065.2207
MEOS03S:RL1000W | 2025-06-09 06:00 | 8508 | 8143 | 42 | 4256.2508 | 2594 | 686.1 | 21.7 | 171.2 | Perforated | Natural Flow | Central Niger Delta | 277.2543 | 48.6517 | 1339.0185 | 2716.9276 | 223.3087 | 1206.2178 | 11.0579 | 1996.3765 | 1211.9158 | 3683.977 | 68.6501 | 1344.4603 | 56.0975 | 717.3663 | 161.8466 | 2.4136 | 59.2399 | 10124 | 11074 | 8999 | 47.1 | 1.1 | 19123 | 537.057 | 7.46 | 0.73781 | 24.5043 | 97509.8253 | 36.3417 | 14.7 | 65.8246 | 96.8624 | 1 | 1 | afternoon | Cawthorne Channel | 10082 | 11012.0273 | 8976.5361
MEOS03S:RL1000W | 2025-06-10 12:00 | 8748 | 8216 | 39.9 | 4291.6785 | 2594 | 686.1 | 21.7 | 171.2 | Perforated | Natural Flow | Central Niger Delta | 34.4097 | 57.4194 | 1317.4873 | 2631.8277 | 235.4288 | 1406.2106 | 14.264 | 1396.7454 | 1340.2382 | 3125.9694 | 81.7856 | 1004.0394 | 52.1382 | 607.1044 | 213.0302 | 1.8645 | 31.2184 | 10209 | 11167 | 9064 | 47 | 1.1 | 19273 | 1244.0309 | 7.46 | 0.81837 | 19.9984 | 184111.6392 | 34.9455 | 14.7 | 68.2859 | 97.385 | 0 | 0 | afternoon | Cawthorne Channel | 10191.0371 | 11235.0566 | 8944.2207
MEOS03S:RL1000W | 2025-06-11 18:00 | 8968 | 8383 | 38.2 | 4303.6191 | 2594 | 686.1 | 21.7 | 171.2 | Perforated | Natural Flow | Central Niger Delta | 777.5754 | 50.723 | 1463.5968 | 2841.969 | 313.4123 | 1084.9844 | 15.2426 | 1053.9592 | 1676.8297 | 3858.9508 | 84.9576 | 1358.0634 | 63.5453 | 892.5431 | 259.2682 | 3.6444 | 32.6711 | 10237 | 11198 | 9130 | 47.1 | 1.1 | 19367 | 1235.1803 | 7.46 | 0.89621 | 14.9672 | 101423.6571 | 32.1711 | 14.7 | 73.6548 | 90.8397 | 1 | 1 | morning | Cawthorne Channel | 10150.4229 | 11137.043 | 9136.3125
MEOS03S:RL1000W | 2025-06-13 | 9120 | 8803 | 39.2 | 4238.41 | 2594 | 686.1 | 21.7 | 171.2 | Perforated | Natural Flow | Central Niger Delta | 152.5197 | 42.1496 | 1819.0472 | 2386.6464 | 224.4307 | 1069.0973 | 16.3856 | 1151.9632 | 1352.7011 | 3530.9714 | 80.0614 | 1347.1092 | 51.7781 | 866.5177 | 346.8302 | 2.1428 | 48.6561 | 10082 | 11029 | 9195 | 47.7 | 1.1 | 19277 | 654.938 | 7.46 | 0.79346 | 15.324 | 145299.346 | 27.4265 | 14.7 | 59.1936 | 90.3564 | 0 | 1 | afternoon | Cawthorne Channel | 10162.6475 | 11114.6289 | 9337.5674
MEOS03S:RL1000W | 2025-06-14 06:00 | 8873 | 8387 | 36.2 | 4246.6292 | 2594 | 686.1 | 21.7 | 171.2 | Perforated | Natural Flow | Central Niger Delta | 399.0324 | 52.001 | 1103.6068 | 2750.0789 | 249.5172 | 1157.701 | 19.7498 | 1981.8586 | 1959.2219 | 2588.3163 | 75.3806 | 1063.3561 | 79.7826 | 1053.7114 | 197.0698 | 4.1696 | 39.544 | 10102 | 11050 | 9260 | 47.8 | 1.1 | 19362 | 731.2234 | 7.46 | 0.95948 | 34.1827 | 44084.6214 | 33.6725 | 14.7 | 47.1015 | 95.9146 | 1 | 1 | night | Cawthorne Channel | 9934.3008 | 10623.0078 | 9984.0928
MEOS03S:RL1000W | 2025-06-15 12:00 | 8546 | 8321 | 39.2 | 4258.3974 | 2594 | 686.1 | 21.7 | 171.2 | Perforated | Natural Flow | Central Niger Delta | 684.8319 | 53.9567 | 1002.737 | 2141.2793 | 245.4739 | 1280.8652 | 10.403 | 1223.8708 | 1918.7929 | 3493.5363 | 60.0056 | 1149.2705 | 64.5655 | 756.6689 | 299.1047 | 4.7645 | 44.0525 | 10130 | 11081 | 9325 | 47.9 | 1.1 | 19455 | 1296.1021 | 7.46 | 0.99495 | 15.5386 | 120356.8598 | 27.2663 | 14.7 | 60.7982 | 92.3678 | 1 | 1 | morning | Cawthorne Channel | 10249.7432 | 11195.5049 | 9412.7266
MEOS03S:RL1000W | 2025-06-16 18:00 | 9128 | 8338 | 43.3 | 4200.0183 | 2594 | 686.1 | 21.7 | 171.2 | Perforated | Natural Flow | Central Niger Delta | 214.1454 | 52.5615 | 1963.1791 | 2167.2501 | 220.959 | 1080.5802 | 18.545 | 1786.1715 | 1982.5806 | 3976.9342 | 72.4981 | 1228.2648 | 56.6423 | 518.9577 | 135.8702 | 1.0378 | 33.5067 | 9991 | 10929 | 9391 | 48.5 | 1.1 | 19382 | 1163.3866 | 7.46 | 0.86692 | 19.4881 | 139038.9991 | 25.3751 | 14.7 | 50.8354 | 80.5929 | 0 | 1 | night | Cawthorne Channel | 9856.167 | 11007.5781 | 9530.7188
MEOS03S:RL1000W | 2025-06-18 | 8935 | 8431 | 41.6 | 4286.2924 | 2594 | 686.1 | 21.7 | 171.2 | Perforated | Natural Flow | Central Niger Delta | 605.7905 | 44.3595 | 1916.5435 | 2345.0411 | 303.1106 | 1064.4074 | 10.3522 | 1836.8978 | 1485.0616 | 2604.391 | 68.2092 | 1056.5407 | 66.3108 | 836.1557 | 263.3551 | 2.3467 | 59.0629 | 10196 | 11153 | 9456 | 48.1 | 1.1 | 19652 | 563.9519 | 7.46 | 0.7351 | 32.4648 | 47937.988 | 27.257 | 14.7 | 54.9471 | 99.6468 | 0 | 0 | night | Cawthorne Channel | 10101.4414 | 11024.834 | 9680.3975
MEOS03S:RL1000W | 2025-06-19 06:00 | 9404 | 8008 | 44 | 4268.1944 | 2594 | 686.1 | 21.7 | 171.2 | Perforated | Natural Flow | Central Niger Delta | 514.7293 | 58.7347 | 1670.5858 | 2084.145 | 341.2224 | 1206.4639 | 5.6255 | 1480.5124 | 1683.5715 | 3076.6886 | 83.1203 | 1280.6829 | 67.7855 | 1183.7066 | 281.2119 | 1.4944 | 51.688 | 10153 | 11106 | 9521 | 48.4 | 1.1 | 19674 | 573.3388 | 7.46 | 0.80525 | 19.2376 | 169014.0937 | 37.5882 | 14.7 | 50.6672 | 93.9501 | 0 | 0 | night | Cawthorne Channel | 9992.8779 | 11001.5742 | 9783.7959
MEOS03S:RL1000W | 2025-06-20 12:00 | 9181 | 8953 | 39.3 | 4195.786 | 2594 | 686.1 | 21.7 | 171.2 | Perforated | Natural Flow | Central Niger Delta | 217.1657 | 51.2945 | 1682.7396 | 2336.4715 | 391.5271 | 1334.9307 | 16.0977 | 1400.727 | 1923.4061 | 3851.9598 | 86.4637 | 1207.1139 | 61.9444 | 1127.4659 | 309.9576 | 4.0041 | 38.1876 | 9981 | 10918 | 9586 | 49 | 1.1 | 19567 | 667.2783 | 7.46 | 0.80634 | 18.4966 | 105377.7918 | 35.0563 | 14.7 | 76.2426 | 88.0435 | 0 | 0 | night | Cawthorne Channel | 9931.5352 | 10495.1689 | 9062.9736
MEOS03S:RL1000W | 2025-06-21 18:00 | 8799 | 8439 | 32.3 | 4199.8838 | 2594 | 686.1 | 21.7 | 171.2 | Perforated | Natural Flow | Central Niger Delta | 442.0977 | 50.8049 | 1075.7811 | 2500.0305 | 348.0446 | 1050.7965 | 15.8511 | 1924.2865 | 1636.4621 | 3289.3115 | 64.6701 | 1128.0082 | 62.9123 | 1151.8526 | 258.9714 | 1.4201 | 49.4519 | 9990 | 10928 | 9652 | 49.1 | 1.1 | 19642 | 1065.1514 | 7.46 | 0.73 | 17.7969 | 129979.1299 | 35.1149 | 14.7 | 88.3394 | 90.6999 | 0 | 1 | afternoon | Cawthorne Channel | 9875.8652 | 10692.6855 | 10098.5898
MEOS03S:RL1000W | 2025-06-23 | 9420 | 8557 | 36.9 | 4221.4052 | 2594 | 686.1 | 21.7 | 171.2 | Perforated | Natural Flow | Central Niger Delta | 718.4516 | 40.2994 | 1593.9255 | 2050.1751 | 297.4965 | 1338.7083 | 19.7204 | 1248.7707 | 1476.1061 | 3530.5387 | 62.6189 | 1267.8988 | 56.8375 | 1078.7896 | 333.4636 | 3.647 | 32.0158 | 10042 | 10985 | 9717 | 49.2 | 1.1 | 19759 | 1152.046 | 7.46 | 0.87174 | 22.8431 | 58844.1821 | 38.5905 | 14.7 | 80.3812 | 89.2075 | 0 | 1 | afternoon | Cawthorne Channel | 10066.2627 | 10960.3311 | 9844.6357
MEOS03S:RL1000W | 2025-06-24 06:00 | 8781 | 8753 | 37.5 | 4225.2188 | 2594 | 686.1 | 21.7 | 171.2 | Perforated | Natural Flow | Central Niger Delta | 783.6335 | 51.2122 | 1715.7383 | 2596.2422 | 359.4005 | 1315.9789 | 5.3986 | 1972.0513 | 1413.1982 | 3572.5772 | 87.8025 | 1272.6082 | 68.3777 | 1051.752 | 104.0694 | 1.3294 | 57.6937 | 10051 | 10995 | 9782 | 49.3 | 1.1 | 19833 | 1027.2846 | 7.46 | 0.98298 | 37.5821 | 171252.9024 | 34.4879 | 14.7 | 72.0887 | 85.9909 | 1 | 1 | night | Cawthorne Channel | 9850.873 | 10937.1729 | 9981.0869
MEOS03S:RL1000W | 2025-06-25 12:00 | 8740 | 8608 | 36.9 | 4193.6135 | 2594 | 686.1 | 21.7 | 171.2 | Perforated | Natural Flow | Central Niger Delta | 184.2086 | 50.9269 | 1643.8826 | 2024.6496 | 313.7419 | 1404.0757 | 15.9406 | 1979.8505 | 1577.1745 | 2852.6845 | 66.8448 | 1202.3184 | 70.8138 | 1017.6536 | 294.4238 | 4.7849 | 45.68 | 9975 | 10911 | 9847 | 49.7 | 1.1 | 19822 | 995.8552 | 7.46 | 0.99826 | 18.8595 | 96921.5828 | 38.7055 | 14.7 | 80.4413 | 83.3578 | 1 | 1 | afternoon | Cawthorne Channel | 9940.5371 | 10611.2646 | 9974.5986
MEOS03S:RL1000W | 2025-06-26 18:00 | 8648 | 8870 | 41.5 | 4130.3034 | 2594 | 686.1 | 21.7 | 171.2 | Perforated | Natural Flow | Central Niger Delta | 149.3965 | 42.9 | 1774.0854 | 2875.346 | 365.6739 | 1394.6479 | 14.5453 | 1702.5193 | 1221.3991 | 2938.8557 | 73.4442 | 1289.0788 | 68.5584 | 703.6974 | 248.6225 | 1.5488 | 49.2392 | 9825 | 10747 | 9913 | 50.2 | 1.1 | 19738 | 852.2338 | 7.46 | 0.83904 | 42.204 | 178708.493 | 39.4012 | 14.7 | 55.4398 | 93.9575 | 1 | 0 | morning | Cawthorne Channel | 9930.21 | 10675.9053 | 10293.9922
MEOS03S:RL1000W | 2025-06-28 | 9321 | 8517 | 39.6 | 4137.1711 | 2594 | 686.1 | 21.7 | 171.2 | Perforated | Natural Flow | Central Niger Delta | 902.9864 | 40.92 | 1262.1411 | 2134.635 | 331.2993 | 1027.6244 | 10.2019 | 1840.4472 | 1218.0622 | 3580.7495 | 82.8016 | 1404.6646 | 60.1184 | 857.8652 | 232.8805 | 3.1439 | 47.9702 | 9841 | 10765 | 9978 | 50.3 | 1.1 | 19819 | 1144.7094 | 7.46 | 0.71996 | 36.3344 | 139241.5051 | 37.567 | 14.7 | 74.4055 | 98.5064 | 0 | 1 | afternoon | Cawthorne Channel | 9918.1182 | 10793.5889 | 10172.4512
MEOS03S:RL1000W | 2025-06-29 06:00 | 8999 | 8430 | 35.2 | 4179.5726 | 2594 | 686.1 | 21.7 | 171.2 | Perforated | Natural Flow | Central Niger Delta | 993.6044 | 57.9146 | 1934.666 | 2148.2015 | 325.507 | 1186.4998 | 16.9617 | 1027.0889 | 1356.4864 | 3807.1462 | 66.6283 | 1124.4953 | 72.4752 | 1173.2653 | 393.8082 | 2.5962 | 48.8971 | 9942 | 10875 | 10043 | 50.3 | 1.1 | 19985 | 630.8148 | 7.46 | 0.96434 | 25.2687 | 81625.9025 | 36.0746 | 14.7 | 86.4007 | 93.0624 | 1 | 0 | night | Cawthorne Channel | 9883.3438 | 10539.8252 | 10284.4043
MEOS03S:RL1000W | 2025-06-30 12:00 | 9378 | 8291 | 39.9 | 4147.5501 | 2594 | 686.1 | 21.7 | 171.2 | Perforated | Natural Flow | Central Niger Delta | 977.1343 | 42.9868 | 1094.7646 | 2101.6856 | 356.378 | 1046.6869 | 6.7894 | 1061.237 | 1705.1884 | 3229.1857 | 60.1796 | 1072.1062 | 73.0954 | 579.6826 | 395.7179 | 2.8594 | 59.9211 | 9866 | 10792 | 10108 | 50.6 | 1.1 | 19974 | 712.045 | 7.46 | 0.71117 | 27.8569 | 69197.0263 | 33.224 | 14.7 | 54.2791 | 83.135 | 0 | 1 | morning | Cawthorne Channel | 9948.4102 | 10937.6836 | 10352.5645
MEOS03S:RL1000W | 2025-07-01 18:00 | 8791 | 8419 | 37.6 | 4142.7175 | 2594 | 686.1 | 21.7 | 171.2 | Perforated | Natural Flow | Central Niger Delta | 725.6003 | 41.3611 | 1351.2899 | 2211.9117 | 334.4566 | 1082.7052 | 19.6529 | 1121.8549 | 1177.2951 | 2829.6742 | 76.6051 | 1173.1578 | 57.3445 | 1150.9726 | 149.3983 | 4.7468 | 53.3718 | 9854 | 10779 | 10174 | 50.8 | 1.1 | 20028 | 1436.1802 | 7.46 | 0.95173 | 26.8916 | 100742.7854 | 36.9577 | 14.7 | 83.747 | 91.0127 | 1 | 0 | afternoon | Cawthorne Channel | 9781.7891 | 10724.1006 | 10324.8965
MEOS03S:RL1000W | 2025-07-03 | 8974 | 8092 | 38.6 | 4182.6435 | 2594 | 686.1 | 21.7 | 171.2 | Perforated | Natural Flow | Central Niger Delta | 951.581 | 58.9576 | 1792.8566 | 2703.5035 | 344.5763 | 1213.7669 | 11.436 | 1108.7181 | 1076.559 | 3301.6054 | 68.2301 | 1144.84 | 63.4034 | 806.9249 | 277.9132 | 3.4183 | 54.0108 | 9949 | 10883 | 10239 | 50.7 | 1.1 | 20188 | 1398.6395 | 7.46 | 0.85284 | 32.1204 | 76853.6102 | 32.0058 | 14.7 | 44.2786 | 83.3929 | 0 | 1 | afternoon | Cawthorne Channel | 9730.3545 | 10921.3936 | 10303.5166
MEOS03S:RL1000W | 2025-07-04 06:00 | 8724 | 8169 | 38.7 | 4171.5903 | 2594 | 686.1 | 21.7 | 171.2 | Perforated | Natural Flow | Central Niger Delta | 700.3596 | 44.4345 | 1020.5938 | 2892.5515 | 360.8127 | 1446.1613 | 14.0146 | 1822.0614 | 1163.9016 | 3539.7959 | 78.4903 | 1383.2133 | 70.7097 | 717.0748 | 188.207 | 1.5174 | 52.1223 | 9923 | 10855 | 10304 | 50.9 | 1.1 | 20227 | 658.7626 | 7.46 | 0.92659 | 34.9972 | 184566.3748 | 38.6964 | 14.7 | 61.0439 | 96.1943 | 0 | 1 | morning | Cawthorne Channel | 9717.2637 | 10759.3652 | 10396.9912
MEOS03S:RL1000W | 2025-07-05 12:00 | 9096 | 8292 | 43.6 | 4082.8574 | 2594 | 686.1 | 21.7 | 171.2 | Perforated | Natural Flow | Central Niger Delta | 814.8906 | 44.1442 | 1512.0472 | 2319.6537 | 353.2485 | 1194.957 | 17.8687 | 1832.4851 | 1678.0596 | 2873.5532 | 87.5417 | 1407.8296 | 54.06 | 748.8715 | 349.3248 | 2.9742 | 43.6595 | 9712 | 10624 | 10369 | 51.6 | 1.1 | 20081 | 1419.6805 | 7.46 | 0.78674 | 22.2286 | 195399.3291 | 37.0182 | 14.7 | 53.6719 | 87.903 | 1 | 0 | afternoon | Cawthorne Channel | 9947.1279 | 10953.3223 | 10512.4424
MEOS03S:RL1000W | 2025-07-06 18:00 | 9261 | 8240 | 42.6 | 4135.0991 | 2594 | 686.1 | 21.7 | 171.2 | Perforated | Natural Flow | Central Niger Delta | 24.5212 | 46.1877 | 1442.566 | 2760.0373 | 373.0748 | 1308.2693 | 12.3436 | 1431.129 | 1365.62 | 3187.122 | 61.752 | 1467.3119 | 66.1252 | 527.75 | 224.5906 | 1.8387 | 34.0668 | 9836 | 10759 | 10435 | 51.5 | 1.1 | 20271 | 616.2885 | 7.46 | 0.74277 | 21.1564 | 76828.5833 | 37.6108 | 14.7 | 80.4234 | 82.4269 | 0 | 1 | night | Cawthorne Channel | 9760.0527 | 10896.1953 | 10406.0479
MEOS03S:RL1000W | 2025-07-08 | 8641 | 8102 | 44 | 4071.0473 | 2594 | 686.1 | 21.7 | 171.2 | Perforated | Natural Flow | Central Niger Delta | 941.1008 | 53.1649 | 1002.6062 | 2189.3994 | 256.4489 | 1021.8867 | 18.1237 | 1378.4428 | 1535.7099 | 2501.0811 | 75.999 | 1272.8793 | 77.1462 | 549.6598 | 391.9719 | 1.7016 | 50.7175 | 9684 | 10593 | 10500 | 52 | 1.1 | 20184 | 1248.1954 | 7.45 | 0.74342 | 22.0981 | 103245.3034 | 29.9731 | 14.7 | 47.4022 | 90.7871 | 1 | 1 | morning | Cawthorne Channel | 9841.2969 | 10840.9189 | 10385.4521
MEOS03S:RL1000W | 2025-07-09 06:00 | 9096 | 8130 | 40.6 | 4133.1828 | 2594 | 686.1 | 21.7 | 171.2 | Perforated | Natural Flow | Central Niger Delta | 141.9951 | 43.0754 | 1639.7472 | 2308.6856 | 207.8694 | 1344.5171 | 5.6908 | 1866.8386 | 1721.759 | 2594.4663 | 77.1163 | 1006.7737 | 77.0163 | 942.4778 | 114.4136 | 4.8704 | 47.963 | 9832 | 10755 | 10565 | 51.8 | 1.1 | 20397 | 599.7769 | 7.46 | 0.91814 | 14.9002 | 68274.143 | 30.2554 | 14.7 | 48.1899 | 83.1135 | 0 | 0 | morning | Cawthorne Channel | 9841.5078 | 10743.0576 | 10188.5352
MEOS03S:RL1000W | 2025-07-10 12:00 | 9437 | 8375 | 34.4 | 4116.5686 | 2594 | 686.1 | 21.7 | 171.2 | Perforated | Natural Flow | Central Niger Delta | 901.8878 | 43.7785 | 1737.7623 | 2120.7451 | 252.6707 | 1104.6804 | 11.062 | 1056.8376 | 1242.7587 | 2578.2596 | 67.461 | 1033.7638 | 67.6686 | 743.9721 | 109.643 | 4.6821 | 35.2616 | 9792 | 10711 | 10630 | 52.1 | 1.1 | 20422 | 522.952 | 7.46 | 0.90678 | 18.2431 | 57744.1768 | 39.6554 | 14.7 | 46.752 | 87.3788 | 0 | 1 | morning | Cawthorne Channel | 9686.8584 | 10544.4512 | 10247.2617
MEOS03S:RL1000W | 2025-07-11 18:00 | 9088 | 8661 | 43 | 4073.0085 | 2594 | 686.1 | 21.7 | 171.2 | Perforated | Natural Flow | Central Niger Delta | 318.8317 | 43.0094 | 1332.8438 | 2931.1094 | 275.0687 | 1374.1249 | 9.7332 | 1384.0894 | 1561.0097 | 3544.2668 | 60.8459 | 1479.4087 | 72.1267 | 765.8464 | 124.1781 | 2.8819 | 30.1326 | 9689 | 10599 | 10696 | 52.5 | 1.1 | 20385 | 999.5575 | 7.46 | 0.70249 | 27.4002 | 81995.5717 | 37.6885 | 14.7 | 61.4653 | 89.3541 | 1 | 1 | morning | Cawthorne Channel | 9298.832 | 9942.6963 | 10569.4102
MEOS03S:RL1000W | 2025-07-13 | 8537 | 8889 | 43.7 | 4093.9775 | 2594 | 686.1 | 21.7 | 171.2 | Perforated | Natural Flow | Central Niger Delta | 727.2832 | 54.0822 | 1838.1733 | 2075.0489 | 282.0969 | 1492.6787 | 15.1234 | 1523.752 | 1407.7269 | 3980.0696 | 87.2583 | 1233.6601 | 63.2161 | 801.8692 | 252.9856 | 1.7459 | 53.9312 | 9738 | 10652 | 10761 | 52.5 | 1.1 | 20499 | 1304.3852 | 7.46 | 0.97987 | 32.3095 | 62409.185 | 38.6913 | 14.7 | 81.2467 | 95.7101 | 0 | 1 | night | Cawthorne Channel | 9646.9316 | 10739.5469 | 10673.9531
MEOS03S:RL1000W | 2025-07-14 06:00 | 8779 | 8889 | 45.4 | 4090.0987 | 2594 | 686.1 | 21.7 | 171.2 | Perforated | Natural Flow | Central Niger Delta | 886.234 | 40.191 | 1989.0499 | 2084.04 | 294.1328 | 1302.8243 | 12.1282 | 1109.2413 | 1871.2879 | 3293.9029 | 73.9734 | 1058.9839 | 70.2101 | 799.1874 | 229.6336 | 2.3273 | 52.088 | 9729 | 10642 | 10826 | 52.7 | 1.1 | 20555 | 1304.4453 | 7.46 | 0.88114 | 38.5567 | 152497.4275 | 32.6924 | 14.7 | 78.0145 | 88.0839 | 0 | 1 | night | Cawthorne Channel | 9507.8242 | 10371.8965 | 10651.9121
MEOS03S:RL1000W | 2025-07-15 12:00 | 8860 | 8432 | 42.2 | 4099.5587 | 2594 | 686.1 | 21.7 | 171.2 | Perforated | Natural Flow | Central Niger Delta | 329.2541 | 46.2626 | 1879.9699 | 2304.1046 | 341.5156 | 1017.769 | 15.8403 | 1614.1239 | 1580.2375 | 3293.2176 | 65.2186 | 1497.1161 | 60.8141 | 838.9987 | 282.9805 | 3.1346 | 39.192 | 9752 | 10668 | 10891 | 52.8 | 1.1 | 20643 | 863.8489 | 7.46 | 0.77038 | 16.8911 | 139399.2699 | 28.6256 | 14.7 | 70.7713 | 91.6916 | 1 | 0 | morning | Cawthorne Channel | 9682.6836 | 10687.6523 | 11134.5479
MEOS03S:RL1000W | 2025-07-16 18:00 | 8576 | 8400 | 39.2 | 4159.3922 | 2594 | 686.1 | 21.7 | 171.2 | Perforated | Natural Flow | Central Niger Delta | 476.9008 | 41.1904 | 1094.4525 | 2932.5155 | 240.8684 | 1122.8815 | 8.0017 | 1174.3004 | 1191.2904 | 2881.0256 | 66.8983 | 1066.5215 | 51.0706 | 655.0423 | 217.9218 | 2.7767 | 30.1987 | 9894 | 10823 | 10957 | 52.5 | 1.1 | 20851 | 589.2089 | 7.46 | 0.84728 | 13.6114 | 25303.193 | 31.3835 | 14.7 | 85.2374 | 83.0089 | 0 | 0 | night | Cawthorne Channel | 9606.3096 | 10911.9805 | 11157.6924
MEOS03S:RL1000W | 2025-07-18 | 9132 | 8392 | 43.7 | 4026.8305 | 2594 | 686.1 | 21.7 | 171.2 | Perforated | Natural Flow | Central Niger Delta | 512.015 | 42.2532 | 1046.459 | 2575.7151 | 274.5682 | 1037.2984 | 18.9644 | 1256.2199 | 1555.6471 | 2755.3908 | 87.165 | 1057.7825 | 61.9293 | 1077.2558 | 229.8107 | 3.814 | 58.1482 | 9579 | 10478 | 11022 | 53.5 | 1.1 | 20601 | 1344.1938 | 7.46 | 0.73301 | 34.4077 | 24317.3164 | 26.6222 | 14.7 | 40.8641 | 95.834 | 0 | 0 | night | Cawthorne Channel | 9408.1113 | 10496.3047 | 11321.8516
MEOS03S:RL1000W | 2025-07-19 06:00 | 9050 | 8325 | 45 | 4047.9163 | 2594 | 686.1 | 21.7 | 171.2 | Perforated | Natural Flow | Central Niger Delta | 698.141 | 45.0059 | 1833.3181 | 2258.4011 | 253.3989 | 1444.7995 | 15.717 | 1493.8288 | 1593.09 | 2606.3671 | 82.3176 | 1300.3464 | 61.3483 | 758.6767 | 337.0085 | 1.562 | 30.6966 | 9629 | 10533 | 11087 | 53.5 | 1.1 | 20716 | 1100.6351 | 7.46 | 0.84043 | 26.4108 | 14874.403 | 38.6327 | 14.7 | 80.751 | 97.7071 | 0 | 1 | morning | Cawthorne Channel | 9629.7324 | 10785.5244 | 11292.5303
MEOS03S:RL1000W | 2025-07-20 12:00 | 8778 | 8772 | 38.2 | 4032.332 | 2594 | 686.1 | 21.7 | 171.2 | Perforated | Natural Flow | Central Niger Delta | 638.7553 | 43.8609 | 1687.192 | 2666.8385 | 278.499 | 1474.5462 | 14.7295 | 1016.1834 | 1564.9862 | 2524.2716 | 64.96 | 1238.3901 | 52.3289 | 586.1377 | 142.2368 | 1.4541 | 53.6017 | 9592 | 10493 | 11152 | 53.8 | 1.1 | 20744 | 1212.7596 | 7.46 | 0.91032 | 17.5041 | 144150.6224 | 37.7449 | 14.7 | 75.531 | 84.1387 | 0 | 1 | night | Cawthorne Channel | 9358.9277 | 10556.9678 | 9913.2773
MEOS03S:RL1000W | 2025-07-21 18:00 | 8965 | 8211 | 40.9 | 4001.6514 | 2594 | 686.1 | 21.7 | 171.2 | Perforated | Natural Flow | Central Niger Delta | 820.4144 | 58.0073 | 1655.7677 | 2805.725 | 389.0107 | 1357.029 | 15.0377 | 1715.0022 | 1641.7259 | 2770.8406 | 67.3617 | 1490.0733 | 56.3171 | 1075.4081 | 158.9117 | 2.7839 | 36.4464 | 9519 | 10413 | 11218 | 54.1 | 1.1 | 20737 | 1252.514 | 7.46 | 0.97061 | 17.4063 | 197084.6975 | 32.8622 | 14.7 | 83.0115 | 85.4222 | 0 | 1 | afternoon | Cawthorne Channel | 9397.5049 | 10442.2158 | 11424.3828
MEOS03S:RL1000W | 2025-07-23 | 9432 | 8530 | 35.5 | 3988.2294 | 2594 | 686.1 | 21.7 | 171.2 | Perforated | Natural Flow | Central Niger Delta | 0.83474 | 45.7919 | 1375.1971 | 2326.1186 | 295.5827 | 1360.4206 | 9.4355 | 1458.6351 | 1094.0367 | 2591.101 | 88.558 | 1127.6876 | 70.6865 | 1002.6363 | 270.0504 | 2.4044 | 35.1047 | 9487 | 10378 | 11283 | 54.3 | 1.1 | 20770 | 1336.8644 | 7.46 | 0.99842 | 25.8023 | 154409.7026 | 34.4118 | 14.7 | 65.4744 | 87.229 | 0 | 0 | night | Cawthorne Channel | 9394.0791 | 10637.0273 | 11495.5039
MEOS03S:RL1000W | 2025-07-24 06:00 | 8812 | 8012 | 46.5 | 4002.7132 | 2594 | 686.1 | 21.7 | 171.2 | Perforated | Natural Flow | Central Niger Delta | 633.0891 | 47.5246 | 1690.3969 | 2013.6588 | 252.4192 | 1086.8433 | 12.0447 | 1121.3108 | 1359.0962 | 2593.7456 | 89.0751 | 1356.9599 | 67.5956 | 850.7041 | 359.8796 | 4.3669 | 56.4134 | 9521 | 10415 | 11348 | 54.4 | 1.1 | 20869 | 993.195 | 7.46 | 0.75859 | 42.1643 | 82000.773 | 36.8922 | 14.7 | 59.8709 | 81.8869 | 1 | 1 | night | Cawthorne Channel | 9257.9141 | 9985.7871 | 11570.4336
MEOS03S:RL1000W | 2025-07-25 12:00 | 8727 | 8828 | 41.8 | 3986.0743 | 2594 | 686.1 | 21.7 | 171.2 | Perforated | Natural Flow | Central Niger Delta | 228.7991 | 54.8691 | 1175.06 | 2482.4969 | 281.7582 | 1310.3968 | 6.4008 | 1449.8878 | 1336.5245 | 3460.6929 | 80.0866 | 1171.0847 | 61.718 | 1023.3848 | 233.7796 | 3.1754 | 58.2468 | 9482 | 10372 | 11413 | 54.6 | 1.1 | 20895 | 794.5991 | 7.46 | 0.97546 | 21.8893 | 197181.1244 | 35.4838 | 14.7 | 40.3924 | 98.8948 | 1 | 1 | morning | Cawthorne Channel | 9285.4062 | 9739.3105 | 11162.9814
MEOS03S:RL1000W | 2025-07-26 18:00 | 9472 | 8740 | 42.3 | 4016.7189 | 2594 | 686.1 | 21.7 | 171.2 | Perforated | Natural Flow | Central Niger Delta | 984.9453 | 59.8743 | 1681.9109 | 2746.6323 | 251.6697 | 1185.4373 | 11.0093 | 1509.5661 | 1233.4895 | 3022.6078 | 71.3362 | 1396.8913 | 60.5784 | 1061.4423 | 396.564 | 3.0843 | 49.1872 | 9555 | 10452 | 11479 | 54.6 | 1.1 | 21034 | 731.561 | 7.46 | 0.73815 | 22.7008 | 159654.8597 | 38.6956 | 14.7 | 67.3341 | 93.3104 | 1 | 0 | afternoon | Cawthorne Channel | 9543.1104 | 10147.7393 | 11128.9141
MEOS03S:RL1000W | 2025-07-28 | 8598 | 8364 | 35.4 | 4037.186 | 2594 | 686.1 | 21.7 | 171.2 | Perforated | Natural Flow | Central Niger Delta | 302.6959 | 53.8256 | 1949.7365 | 2515.0448 | 319.6689 | 1332.5576 | 14.2079 | 1273.8007 | 1808.5025 | 3064.4167 | 77.4429 | 1249.9742 | 64.505 | 516.5209 | 117.8427 | 2.6415 | 50.6004 | 9603 | 10505 | 11544 | 54.6 | 1.1 | 21147 | 1392.2839 | 7.46 | 0.70068 | 41.3864 | 123827.6916 | 36.0066 | 14.7 | 43.1866 | 92.7911 | 1 | 0 | afternoon | Cawthorne Channel | 9392.1885 | 10413.5068 | 11596.5166
MEOS03S:RL1000W | 2025-07-29 06:00 | 8764 | 8094 | 35.9 | 4021.5165 | 2594 | 686.1 | 21.7 | 171.2 | Perforated | Natural Flow | Central Niger Delta | 276.344 | 58.7482 | 1288.2904 | 2334.7843 | 201.4848 | 1081.1266 | 7.3182 | 1224.5353 | 1455.9143 | 3955.8397 | 71.2723 | 1217.2301 | 73.8746 | 720.963 | 193.3294 | 1.5087 | 49.6342 | 9566 | 10464 | 11609 | 54.8 | 1.1 | 21175 | 566.3892 | 7.46 | 0.95241 | 29.1116 | 125786.1285 | 28.4728 | 14.7 | 57.3893 | 99.5306 | 1 | 0 | morning | Cawthorne Channel | 9488.2803 | 10477.3965 | 11473.1729
MEOS03S:RL1000W | 2025-07-30 12:00 | 8715 | 8149 | 45 | 4001.1002 | 2594 | 686.1 | 21.7 | 171.2 | Perforated | Natural Flow | Central Niger Delta | 463.6267 | 58.304 | 1081.2399 | 2986.1825 | 371.8923 | 1179.3509 | 6.0916 | 1118.3456 | 1415.8853 | 3377.9849 | 89.1454 | 1441.105 | 51.103 | 917.2281 | 333.4019 | 2.2698 | 38.4127 | 9517 | 10410 | 11674 | 55.1 | 1.1 | 21191 | 902.1005 | 7.46 | 0.87385 | 19.3237 | 109669.6317 | 36.7363 | 14.7 | 82.6395 | 84.2188 | 1 | 0 | morning | Cawthorne Channel | 9339.2275 | 9469.6807 | 10729.793
MEOS03S:RL1000W | 2025-07-31 18:00 | 8765 | 8844 | 39.9 | 3987.3518 | 2594 | 686.1 | 21.7 | 171.2 | Perforated | Natural Flow | Central Niger Delta | 218.6524 | 47.8919 | 1449.9379 | 2458.6323 | 357.1584 | 1040.7759 | 10.5907 | 1257.8013 | 1028.5503 | 2535.8031 | 71.8025 | 1298.4897 | 74.845 | 1108.8893 | 223.7767 | 2.2859 | 36.353 | 9485 | 10375 | 11740 | 55.3 | 1.1 | 21225 | 1079.0852 | 7.46 | 0.76986 | 29.4791 | 156598.9271 | 34.1348 | 14.7 | 85.5519 | 90.7118 | 1 | 0 | night | Cawthorne Channel | 9446.2266 | 10119.6318 | 11529.9951
MEOS03S:RL1000W | 2025-08-02 | 9108 | 8179 | 39.8 | 3998.7397 | 2594 | 686.1 | 21.7 | 171.2 | Perforated | Natural Flow | Central Niger Delta | 200.3551 | 53.8978 | 1702.842 | 2254.7745 | 331.2258 | 1099.4738 | 14.5019 | 1498.1536 | 1033.848 | 3692.0834 | 73.5297 | 1159.3989 | 64.8196 | 556.1907 | 345.9983 | 4.6015 | 36.8542 | 9512 | 10405 | 11805 | 55.4 | 1.1 | 21317 | 925.4117 | 7.46 | 0.80103 | 22.2135 | 105861.2158 | 26.1866 | 14.7 | 63.2433 | 80.7411 | 1 | 1 | night | Cawthorne Channel | 9362.6162 | 10261.1934 | 11713.4736
MEOS03S:RL1000W | 2025-08-03 06:00 | 9112 | 8277 | 41.1 | 3953.3137 | 2594 | 686.1 | 21.7 | 171.2 | Perforated | Natural Flow | Central Niger Delta | 26.5435 | 41.7972 | 1971.3196 | 2770.3835 | 203.4914 | 1109.4733 | 17.7121 | 1239.0312 | 1899.7985 | 2544.7221 | 71.3102 | 1119.8769 | 64.5313 | 929.255 | 391.1674 | 1.976 | 30.1603 | 9404 | 10287 | 11870 | 55.8 | 1.1 | 21274 | 1389.1381 | 7.46 | 0.75734 | 25.2685 | 171952.4555 | 32.8611 | 14.7 | 59.3214 | 80.8615 | 0 | 1 | afternoon | Cawthorne Channel | 9087.1562 | 9943.5811 | 11885.2754
MEOS03S:RL1000W | 2025-08-04 12:00 | 9139 | 8419 | 40.1 | 3973.5556 | 2594 | 686.1 | 21.7 | 171.2 | Perforated | Natural Flow | Central Niger Delta | 8.0648 | 45.7116 | 1036.47 | 2473.8724 | 393.0502 | 1368.6489 | 7.6598 | 1523.1478 | 1545.8052 | 3262.1124 | 76.2173 | 1379.3456 | 72.5741 | 970.6287 | 279.0999 | 2.2261 | 53.6121 | 9452 | 10339 | 11936 | 55.8 | 1.1 | 21388 | 675.7621 | 7.46 | 0.90756 | 16.406 | 105362.8366 | 35.9041 | 14.7 | 44.2205 | 80.3249 | 0 | 1 | morning | Cawthorne Channel | 9274.54 | 10415.6699 | 11618.3623
MEOS03S:RL1000W | 2025-08-05 18:00 | 9139 | 8683 | 39.1 | 3936.7898 | 2594 | 686.1 | 21.7 | 171.2 | Perforated | Natural Flow | Central Niger Delta | 597.5384 | 41.6202 | 1069.4498 | 2424.8881 | 201.6467 | 1420.9897 | 19.7295 | 1752.4607 | 1996.6161 | 3382.731 | 78.0189 | 1251.6136 | 67.2189 | 761.9762 | 328.4162 | 1.7417 | 50.323 | 9365 | 10244 | 12001 | 56.2 | 1.1 | 21366 | 686.7997 | 7.46 | 0.81027 | 21.0181 | 41420.8183 | 33.7552 | 14.7 | 70.3568 | 87.0522 | 1 | 0 | afternoon | Cawthorne Channel | 9242.8154 | 10227.9443 | 11454.6709
MEOS03S:RL1000W | 2025-08-07 | 9301 | 8069 | 36 | 3937.1898 | 2594 | 686.1 | 21.7 | 171.2 | Perforated | Natural Flow | Central Niger Delta | 588.0093 | 46.6902 | 1055.9462 | 2230.213 | 312.9304 | 1289.7217 | 19.0885 | 1480.5475 | 1521.0636 | 3427.5966 | 61.5723 | 1047.367 | 61.5739 | 693.8964 | 385.998 | 3.0791 | 58.8065 | 9365 | 10244 | 12066 | 56.3 | 1.1 | 21431 | 556.5523 | 7.46 | 0.80394 | 10.5616 | 109402.7389 | 29.3729 | 14.7 | 80.1178 | 93.0297 | 1 | 1 | afternoon | Cawthorne Channel | 9144.46 | 9715.6572 | 11112.6523
MEOS03S:RL1000W | 2025-08-08 06:00 | 8765 | 8591 | 35.6 | 3919.2946 | 2594 | 686.1 | 21.7 | 171.2 | Perforated | Natural Flow | Central Niger Delta | 748.5168 | 59.3951 | 1618.8097 | 2836.0726 | 286.2846 | 1270.3105 | 13.7344 | 1740.1963 | 1506.8623 | 3685.2231 | 68.3744 | 1034.4288 | 75.9858 | 622.4508 | 360.4198 | 1.8053 | 43.3627 | 9323 | 10198 | 12131 | 56.5 | 1.1 | 21454 | 619.3699 | 7.46 | 0.92791 | 12.8018 | 193181.9176 | 27.2153 | 14.7 | 71.0811 | 96.5494 | 1 | 0 | night | Cawthorne Channel | 9188.6602 | 10105.7354 | 11813.6191
MEOS03S:RL1000W | 2025-08-09 12:00 | 8978 | 8317 | 35.5 | 3945.8073 | 2594 | 686.1 | 21.7 | 171.2 | Perforated | Natural Flow | Central Niger Delta | 885.7871 | 57.7926 | 1421.6951 | 2399.473 | 257.1448 | 1482.2644 | 8.7366 | 1937.8048 | 1988.6132 | 3878.7108 | 77.1239 | 1071.159 | 73.7007 | 807.5076 | 181.4945 | 4.9936 | 41.4997 | 9386 | 10267 | 12197 | 56.5 | 1.1 | 21583 | 941.638 | 7.46 | 0.84487 | 23.4118 | 49700.1881 | 36.587 | 14.7 | 44.345 | 81.145 | 1 | 1 | afternoon | Cawthorne Channel | 9227.8701 | 9886.292 | 12088.6172
MEOS03S:RL1000W | 2025-08-10 18:00 | 9289 | 8749 | 40.7 | 3954.2391 | 2594 | 686.1 | 21.7 | 171.2 | Perforated | Natural Flow | Central Niger Delta | 14.5828 | 45.5149 | 1845.0443 | 2706.2957 | 295.2676 | 1347.3854 | 10.3513 | 1412.9307 | 1398.0863 | 3618.1884 | 86.3602 | 1072.8929 | 79.0413 | 1024.8609 | 219.4026 | 2.4055 | 43.7578 | 9406 | 10289 | 12262 | 56.6 | 1.1 | 21668 | 1449.1467 | 7.46 | 0.71231 | 12.6594 | 174621.1866 | 28.3868 | 14.7 | 63.2231 | 96.5776 | 1 | 0 | night | Cawthorne Channel | 9430.3105 | 10224.1738 | 12782.4678
MEOS03S:RL1000W | 2025-08-12 | 8867 | 8981 | 39 | 3901.0484 | 2594 | 686.1 | 21.7 | 171.2 | Perforated | Natural Flow | Central Niger Delta | 433.5781 | 53.6292 | 1903.8046 | 2590.7178 | 335.1224 | 1451.2898 | 13.0771 | 1559.0805 | 1739.622 | 3864.8923 | 83.6521 | 1313.5653 | 53.3725 | 960.3428 | 291.2955 | 1.2919 | 35.9962 | 9279 | 10150 | 12327 | 57.1 | 1.1 | 21606 | 782.2316 | 7.46 | 0.77191 | 23.8182 | 191480.1921 | 39.2376 | 14.7 | 60.7327 | 89.256 | 0 | 1 | afternoon | Cawthorne Channel | 9280.7383 | 9948.7607 | 12252.4336
MEOS03S:RL1000W | 2025-08-13 06:00 | 9083 | 8056 | 38.4 | 3900.2622 | 2594 | 686.1 | 21.7 | 171.2 | Perforated | Natural Flow | Central Niger Delta | 519.8911 | 49.9759 | 1952.6151 | 2954.5337 | 262.989 | 1062.4807 | 6.961 | 1870.3841 | 1283.8098 | 2896.5717 | 80.6028 | 1110.5515 | 66.0829 | 897.6159 | 385.6631 | 2.4195 | 30.5758 | 9278 | 10149 | 12392 | 57.2 | 1.1 | 21670 | 1242.2002 | 7.46 | 0.89451 | 38.0861 | 11899.4275 | 34.1782 | 14.7 | 44.3095 | 95.6861 | 0 | 1 | night | Cawthorne Channel | 9123.1621 | 9798.5293 | 12969.1514
MEOS03S:RL1000W | 2025-08-14 12:00 | 9385 | 8955 | 41.4 | 3917.3637 | 2594 | 686.1 | 21.7 | 171.2 | Perforated | Natural Flow | Central Niger Delta | 455.9098 | 42.6834 | 1366.3867 | 2614.0764 | 346.6529 | 1305.2706 | 17.1176 | 1927.5554 | 1122.8639 | 3450.6838 | 63.9901 | 1183.756 | 54.916 | 980.0438 | 189.5291 | 3.366 | 35.2153 | 9318 | 10193 | 12458 | 57.2 | 1.1 | 21776 | 931.3352 | 7.45 | 0.78398 | 20.0987 | 164959.6982 | 25.7282 | 14.7 | 69.6183 | 81.6352 | 0 | 0 | night | Cawthorne Channel | 9200.2617 | 10189.0518 | 12305.9199
MEOS03S:RL1000W | 2025-08-15 18:00 | 9337 | 8001 | 44.1 | 3893.5228 | 2594 | 686.1 | 21.7 | 171.2 | Perforated | Natural Flow | Central Niger Delta | 64.45 | 41.0549 | 1063.0905 | 2358.8362 | 268.0617 | 1142.7056 | 7.4623 | 1177.6012 | 1968.4261 | 3023.2544 | 64.0443 | 1031.573 | 57.2848 | 756.8687 | 103.623 | 3.3155 | 48.9019 | 9262 | 10132 | 12523 | 57.5 | 1.1 | 21785 | 527.4712 | 7.46 | 0.74557 | 24.264 | 60800.6604 | 28.3 | 14.7 | 58.2357 | 81.049 | 1 | 0 | afternoon | Cawthorne Channel | 8982.084 | 9929.4443 | 12526.1963
MEOS03S:RL1000W | 2025-08-17 | 8672 | 8919 | 42.9 | 3907.7562 | 2594 | 686.1 | 21.7 | 171.2 | Perforated | Natural Flow | Central Niger Delta | 402.8159 | 58.9256 | 1407.4476 | 2153.431 | 343.4266 | 1258.1212 | 11.7655 | 1326.426 | 1508.6996 | 3218.4754 | 76.0698 | 1071.1325 | 64.1796 | 802.4036 | 335.8779 | 4.1977 | 34.8648 | 9295 | 10168 | 12588 | 57.5 | 1.1 | 21883 | 909.3802 | 7.46 | 0.78457 | 13.2278 | 24206.019 | 38.9583 | 14.7 | 66.8325 | 98.4318 | 1 | 0 | morning | Cawthorne Channel | 9082.8486 | 9971.3262 | 11901.6738
MEOS03S:RL1000W | 2025-08-18 06:00 | 9183 | 8821 | 38.8 | 3926.9615 | 2594 | 686.1 | 21.7 | 171.2 | Perforated | Natural Flow | Central Niger Delta | 908.0064 | 51.9658 | 1599.7911 | 2905.7306 | 373.0232 | 1337.7599 | 15.7658 | 1567.0678 | 1956.9409 | 3913.1807 | 77.1383 | 1077.6518 | 58.8324 | 791.2056 | 121.0434 | 2.1126 | 37.734 | 9341 | 10218 | 12653 | 57.5 | 1.1 | 21994 | 693.3375 | 7.45 | 0.92085 | 17.483 | 133153.9679 | 38.6862 | 14.7 | 63.1694 | 87.8571 | 0 | 0 | night | Cawthorne Channel | 9133.4941 | 10590.0576 | 12101.1338
MEOS03S:RL1000W | 2025-08-19 12:00 | 8618 | 8054 | 41.8 | 3916.0225 | 2594 | 686.1 | 21.7 | 171.2 | Perforated | Natural Flow | Central Niger Delta | 232.2092 | 44.1796 | 1233.7143 | 2278.6628 | 301.3862 | 1283.6904 | 5.2153 | 1342.0658 | 1317.9792 | 3561.1189 | 82.1264 | 1343.3078 | 62.8056 | 698.0515 | 215.6133 | 2.6276 | 56.2192 | 9315 | 10190 | 12719 | 57.7 | 1.1 | 22034 | 525.6825 | 7.46 | 0.78836 | 17.8843 | 60801.74 | 27.0515 | 14.7 | 56.7319 | 90.5079 | 0 | 0 | afternoon | Cawthorne Channel | 9430.3525 | 10191.8369 | 12536.2959
MEOS03S:RL1000W | 2025-08-20 18:00 | 9069 | 8299 | 34.4 | 3869.7502 | 2594 | 686.1 | 21.7 | 171.2 | Perforated | Natural Flow | Central Niger Delta | 637.7988 | 44.649 | 1009.925 | 2466.4294 | 244.4048 | 1068.9391 | 15.8125 | 1049.171 | 1919.7049 | 3712.8405 | 82.4903 | 1366.6163 | 63.6023 | 1098.1067 | 221.606 | 2.396 | 55.1547 | 9205 | 10069 | 12784 | 58.1 | 1.1 | 21989 | 577.586 | 7.46 | 0.9953 | 20.4995 | 20139.2466 | 28.7607 | 14.7 | 73.2383 | 82.5354 | 0 | 1 | afternoon | Cawthorne Channel | 8847.2314 | 10147.7666 | 12278.5957
MEOS03S:RL1000W | 2025-08-22 | 9495 | 8867 | 36.4 | 3880.524 | 2594 | 686.1 | 21.7 | 171.2 | Perforated | Natural Flow | Central Niger Delta | 183.5094 | 54.3016 | 1264.0147 | 2545.6798 | 310.9902 | 1309.5814 | 9.2545 | 1064.1756 | 1565.7711 | 3251.0242 | 81.6486 | 1463.2675 | 65.0814 | 1100.19 | 360.5632 | 1.3416 | 50.3945 | 9231 | 10098 | 12849 | 58.2 | 1.1 | 22080 | 547.6659 | 7.46 | 0.9578 | 27.1225 | 27571.728 | 32.1404 | 14.7 | 77.0211 | 85.082 | 0 | 1 | morning | Cawthorne Channel | 9036.7959 | 9688.2773 | 12238.5684
MEOS03S:RL1000W | 2025-08-23 06:00 | 8518 | 8345 | 38.9 | 3852.5246 | 2594 | 686.1 | 21.7 | 171.2 | Perforated | Natural Flow | Central Niger Delta | 644.9153 | 48.1779 | 1340.9828 | 2886.6497 | 335.4516 | 1201.5094 | 13.7888 | 1473.3079 | 1790.0161 | 3674.9988 | 74.1717 | 1332.3751 | 64.6416 | 534.426 | 197.7897 | 4.3052 | 53.519 | 9164 | 10024 | 12914 | 58.5 | 1.1 | 22078 | 695.745 | 7.46 | 0.96418 | 23.7774 | 158797.3221 | 32.2425 | 14.7 | 66.8162 | 82.8991 | 0 | 1 | night | Cawthorne Channel | 9204.5381 | 10036.0391 | 12519.3369
MEOS03S:RL1000W | 2025-08-24 12:00 | 9338 | 8858 | 39.3 | 3851.4322 | 2594 | 686.1 | 21.7 | 171.2 | Perforated | Natural Flow | Central Niger Delta | 165.3933 | 53.6915 | 1398.3059 | 2208.8558 | 261.3488 | 1456.1157 | 11.1519 | 1627.6841 | 1191.9348 | 3333.0722 | 66.9313 | 1062.8873 | 62.0729 | 524.5488 | 291.3928 | 3.8003 | 43.4683 | 9161 | 10021 | 12980 | 58.6 | 1.1 | 22141 | 995.3628 | 7.46 | 0.82179 | 47.7855 | 171819.2076 | 25.7543 | 14.7 | 85.6414 | 92.4009 | 1 | 1 | afternoon | Cawthorne Channel | 9197.582 | 9899.498 | 13037.3975
MEOS03S:RL1000W | 2025-08-25 18:00 | 9174 | 8380 | 47.4 | 3873.11 | 2594 | 686.1 | 21.7 | 171.2 | Perforated | Natural Flow | Central Niger Delta | 925.0425 | 48.0721 | 1338.9136 | 2645.5468 | 359.5243 | 1210.6803 | 11.9396 | 1234.5272 | 1326.287 | 2551.3996 | 78.0047 | 1116.7346 | 78.7755 | 1050.0252 | 178.0197 | 3.7381 | 44.1022 | 9213 | 10078 | 13045 | 58.6 | 1.1 | 22258 | 896.7251 | 7.46 | 0.86512 | 22.9241 | 13259.7526 | 26.7891 | 14.7 | 86.7282 | 84.2744 | 1 | 1 | night | Cawthorne Channel | 9096.2031 | 10385.8018 | 13358.9727
MEOS03S:RL1000W | 2025-08-27 | 9019 | 8523 | 38.9 | 3895.6336 | 2594 | 686.1 | 21.7 | 171.2 | Perforated | Natural Flow | Central Niger Delta | 767.568 | 45.8952 | 1772.8803 | 2032.338 | 394.5207 | 1246.146 | 7.8209 | 1257.9918 | 1753.9596 | 3302.2897 | 79.6029 | 1206.3364 | 77.4083 | 1087.1029 | 185.9706 | 4.0128 | 38.6939 | 9267 | 10137 | 13110 | 58.6 | 1.1 | 22377 | 825.4186 | 7.46 | 0.74163 | 28.4183 | 159337.8594 | 26.4632 | 14.7 | 85.43 | 86.6827 | 0 | 1 | afternoon | Cawthorne Channel | 9370.9053 | 10409.7432 | 13201.9736
MEOS03S:RL1000W | 2025-08-28 06:00 | 8784 | 8472 | 40.4 | 3846.7531 | 2594 | 686.1 | 21.7 | 171.2 | Perforated | Natural Flow | Central Niger Delta | 534.559 | 58.1119 | 1481.3082 | 2144.2974 | 270.7513 | 1221.9858 | 11.6783 | 1147.9382 | 1347.2653 | 3344.8091 | 88.3129 | 1489.0843 | 78.4713 | 1144.315 | 388.307 | 2.4335 | 42.1739 | 9150 | 10009 | 13175 | 59 | 1.1 | 22325 | 1123.7679 | 7.46 | 0.70511 | 22.9058 | 124527.5489 | 29.839 | 14.7 | 65.6805 | 85.4101 | 0 | 1 | morning | Cawthorne Channel | 8993.7559 | 10262.5166 | 13100.9414
MEOS03S:RL1000W | 2025-08-29 12:00 | 9308 | 8864 | 41.7 | 3867.1427 | 2594 | 686.1 | 21.7 | 171.2 | Perforated | Natural Flow | Central Niger Delta | 942.4689 | 51.8591 | 1218.5651 | 2493.6856 | 223.6986 | 1388.6038 | 11.357 | 1735.3572 | 1586.3276 | 2535.248 | 81.2654 | 1228.0483 | 70.4174 | 957.9716 | 272.6566 | 1.6122 | 56.4263 | 9199 | 10063 | 13241 | 59 | 1.1 | 22440 | 1119.4862 | 7.46 | 0.804 | 12.4694 | 193095.7129 | 26.5212 | 14.7 | 48.6069 | 81.1701 | 0 | 1 | night | Cawthorne Channel | 9098.1826 | 10014.6562 | 13132.4717
MEOS03S:RL1000W | 2025-08-30 18:00 | 8778 | 8665 | 34.5 | 3829.1206 | 2594 | 686.1 | 21.7 | 171.2 | Perforated | Natural Flow | Central Niger Delta | 496.8513 | 57.4999 | 1766.9806 | 2793.4249 | 200.8015 | 1157.274 | 18.3818 | 1353.411 | 1599.996 | 3361.9555 | 87.4427 | 1308.6261 | 62.2958 | 1100.704 | 349.5362 | 2.0327 | 41.8495 | 9108 | 9963 | 13306 | 59.4 | 1.1 | 22414 | 981.8502 | 7.46 | 0.84145 | 33.3467 | 35220.8662 | 38.5501 | 14.7 | 59.9119 | 98.1328 | 0 | 0 | morning | Cawthorne Channel | 9194.9639 | 9960.4912 | 13056.4707
MEOS03S:RL1000W | 2025-09-01 | 8990 | 8341 | 39.9 | 3780.54 | 2594 | 686.1 | 21.7 | 171.2 | Perforated | Natural Flow | Central Niger Delta | 548.633 | 47.7777 | 1239.2349 | 2702.6172 | 320.0328 | 1265.869 | 7.5033 | 1003.9975 | 1112.0341 | 3919.9964 | 78.9366 | 1295.1902 | 55.6229 | 1156.7309 | 217.4081 | 1.4062 | 33.4993 | 8993 | 9837 | 13371 | 59.8 | 1.1 | 22364 | 597.0822 | 7.46 | 0.90798 | 11.1206 | 160021.1804 | 31.4387 | 14.7 | 70.293 | 99.7151 | 0 | 0 | night | Cawthorne Channel | 9072.3818 | 9896.4141 | 13476.3838
MEOS03S:RL1000W | 2025-09-02 06:00 | 9367 | 8111 | 36.4 | 3821.548 | 2594 | 686.1 | 21.7 | 171.2 | Perforated | Natural Flow | Central Niger Delta | 157.8281 | 58.209 | 1592.7647 | 2795.1549 | 349.7155 | 1458.0456 | 13.7558 | 1033.9233 | 1141.9911 | 2531.8831 | 79.7098 | 1050.8565 | 64.3724 | 819.5316 | 110.3528 | 2.5992 | 59.4655 | 9090 | 9943 | 13436 | 59.6 | 1.1 | 22526 | 851.1751 | 7.46 | 0.9864 | 35.2424 | 183380.9664 | 34.3935 | 14.7 | 41.9511 | 94.3259 | 0 | 1 | morning | Cawthorne Channel | 8992.8623 | 9750.0078 | 13207.6133
MEOS03S:RL1000W | 2025-09-03 12:00 | 9324 | 8906 | 36.6 | 3852.0019 | 2594 | 686.1 | 21.7 | 171.2 | Perforated | Natural Flow | Central Niger Delta | 58.273 | 41.0941 | 1824.5861 | 2627.8162 | 239.9571 | 1079.4 | 10.6116 | 1351.6591 | 1192.7338 | 3470.9204 | 60.46 | 1485.1053 | 51.3638 | 985.7357 | 279.363 | 4.2517 | 51.1999 | 9163 | 10023 | 13502 | 59.6 | 1.1 | 22665 | 644.9726 | 7.46 | 0.76594 | 19.4647 | 122932.0505 | 35.4462 | 14.7 | 87.3653 | 81.4743 | 0 | 0 | night | Cawthorne Channel | 9136.9883 | 10162.7529 | 13715.6025
MEOS03S:RL1000W | 2025-09-04 18:00 | 8762 | 8356 | 39.4 | 3740.5414 | 2594 | 686.1 | 21.7 | 171.2 | Perforated | Natural Flow | Central Niger Delta | 408.7471 | 41.6322 | 1612.1221 | 2869.0958 | 382.9156 | 1181.3185 | 12.0294 | 1563.3702 | 1314.8618 | 3269.0725 | 68.1587 | 1222.4661 | 52.4571 | 934.2491 | 355.8378 | 1.6644 | 46.9001 | 8898 | 9733 | 13567 | 60.4 | 1.1 | 22465 | 644.0841 | 7.46 | 0.83109 | 17.3859 | 75638.4739 | 31.1692 | 14.7 | 57.4542 | 80.2868 | 1 | 0 | night | Cawthorne Channel | 8909.8096 | 9252.7861 | 13936.7891
MEOS03S:RL1000W | 2025-09-06 | 8985 | 8017 | 45.1 | 3819.2415 | 2594 | 686.1 | 21.7 | 171.2 | Perforated | Natural Flow | Central Niger Delta | 315.4696 | 56.9642 | 1036.2765 | 2572.5371 | 328.2149 | 1065.8316 | 18.9133 | 1808.1643 | 1995.8811 | 3249.3044 | 81.2049 | 1327.67 | 74.9691 | 1140.856 | 165.4787 | 3.6616 | 41.5817 | 9085 | 9938 | 13632 | 60 | 1.1 | 22717 | 1114.7262 | 7.46 | 0.71873 | 22.5617 | 45419.6681 | 32.0529 | 14.7 | 62.8455 | 80.5415 | 0 | 1 | night | Cawthorne Channel | 9290.123 | 10095.1719 | 13442.9346
MEOS03S:RL1000W | 2025-09-07 06:00 | 9317 | 8192 | 41 | 3765.6866 | 2594 | 686.1 | 21.7 | 171.2 | Perforated | Natural Flow | Central Niger Delta | 390.7208 | 51.3103 | 1518.7267 | 2111.6232 | 238.4799 | 1279.9652 | 13.1716 | 1323.4561 | 1472.5935 | 2705.0328 | 88.8817 | 1414.5209 | 58.8841 | 674.6177 | 185.8482 | 2.9432 | 53.5093 | 8957 | 9798 | 13697 | 60.5 | 1.1 | 22654 | 1097.5907 | 7.46 | 0.75457 | 19.9982 | 18270.6935 | 30.0709 | 14.7 | 76.7585 | 90.7936 | 0 | 0 | morning | Cawthorne Channel | 9257.6025 | 9893.5273 | 13550.4521
MEOS04S:RT2000W | 2025-01-01 18:00 | 8913 | 8487 | 34 | 5435.5671 | 2791 | 493.2 | 17.3 | 196 | Perforated | ESP | Offshore Niger Delta | 653.727 | 45.8615 | 1333.8367 | 2992.7595 | 340.1973 | 1324.6661 | 9.1669 | 1197.5488 | 1376.0033 | 3493.4292 | 71.6214 | 1131.1962 | 79.8344 | 1093.5214 | 150.9809 | 4.9833 | 48.9957 | 7129 | 2004 | 449 | 5.9 | 0.3 | 7578 | 867.8653 | 3.77 | 0.94451 | 21.018 | 157434.635 | 26.9826 | 14.7 | 85.117 | 89.908 | 1 | 0 | morning | Agbami | 6979.3896 | 2022.3295 | 1483.7821
MEOS04S:RT2000W | 2025-01-03 | 9484 | 8784 | 35.6 | 5488.0274 | 2791 | 493.2 | 17.3 | 196 | Perforated | ESP | Offshore Niger Delta | 749.883 | 47.885 | 1500.1599 | 2601.8546 | 288.0857 | 1209.026 | 19.8067 | 1805.6342 | 1276.0655 | 2522.784 | 84.6523 | 1233.7177 | 51.6448 | 1004.9143 | 366.57 | 3.0396 | 53.6114 | 7198 | 2023 | 514 | 6.7 | 0.3 | 7712 | 1129.364 | 3.77 | 0.92755 | 15.8287 | 191502.8832 | 31.5201 | 14.7 | 89.1807 | 82.0983 | 0 | 1 | morning | Agbami | 6705.877 | 1930.494 | 1225.875
MEOS04S:RT2000W | 2025-01-04 06:00 | 9292 | 8113 | 39.5 | 5417.5161 | 2791 | 493.2 | 17.3 | 196 | Perforated | ESP | Offshore Niger Delta | 126.9188 | 57.1583 | 1821.3992 | 2432.8175 | 300.0651 | 1073.6473 | 7.0151 | 1147.9288 | 1638.8682 | 2955.3846 | 70.8106 | 1203.2567 | 67.9223 | 1149.3307 | 287.24 | 3.6775 | 36.5425 | 7106 | 1997 | 579 | 7.5 | 0.3 | 7685 | 773.7517 | 3.77 | 0.79322 | 28.208 | 109526.1587 | 28.0107 | 14.7 | 80.3223 | 97.7182 | 1 | 0 | afternoon | Agbami | 6825.1147 | 1806.8286 | 260.0822
MEOS04S:RT2000W | 2025-01-05 12:00 | 8983 | 8249 | 39.4 | 5451.4263 | 2791 | 493.2 | 17.3 | 196 | Perforated | ESP | Offshore Niger Delta | 828.9389 | 42.4636 | 1317.4443 | 2514.2318 | 230.7026 | 1235.1422 | 9.9135 | 1168.0967 | 1211.3037 | 3007.4588 | 87.2666 | 1397.4069 | 55.7373 | 1057.6311 | 312.8471 | 2.5085 | 44.2985 | 7150 | 2009 | 644 | 8.3 | 0.3 | 7794 | 1238.8038 | 3.78 | 0.91582 | 28.775 | 146190.0907 | 36.1466 | 14.7 | 56.9831 | 96.2094 | 0 | 0 | morning | Agbami | 7016.479 | 2160.408 | 490.7946
MEOS04S:RT2000W | 2025-01-06 18:00 | 8981 | 8703 | 34.7 | 5457.5232 | 2791 | 493.2 | 17.3 | 196 | Perforated | ESP | Offshore Niger Delta | 6.4154 | 50.1778 | 1426.633 | 2769.1304 | 262.206 | 1446.3318 | 14.5123 | 1078.8672 | 1041.7837 | 3644.436 | 67.2175 | 1060.054 | 73.4026 | 979.009 | 336.7435 | 4.6295 | 51.4177 | 7158 | 2012 | 709 | 9 | 0.3 | 7867 | 1104.1732 | 3.78 | 0.95807 | 19.8078 | 93771.5538 | 26.9361 | 14.7 | 42.322 | 80.0365 | 0 | 1 | night | Agbami | 7064.5322 | 2128.6074 | 415.8632
MEOS04S:RT2000W | 2025-01-08 | 8610 | 8815 | 43.9 | 5343.9887 | 2791 | 493.2 | 17.3 | 196 | Perforated | ESP | Offshore Niger Delta | 327.7025 | 47.4725 | 1447.2565 | 2437.1237 | 382.8018 | 1293.0463 | 6.5389 | 1509.7164 | 1660.5329 | 2778.0807 | 80.9654 | 1378.0038 | 64.0381 | 889.4236 | 100.6064 | 3.4371 | 32.3006 | 7009 | 1970 | 774 | 9.9 | 0.3 | 7783 | 1445.7249 | 3.77 | 0.93774 | 19.8967 | 123901.4962 | 36.95 | 14.7 | 41.7266 | 82.5473 | 0 | 1 | afternoon | Agbami | 6720.2168 | 2178.282 | 894.4987
MEOS04S:RT2000W | 2025-01-09 06:00 | 9159 | 8730 | 38.9 | 5395.8504 | 2791 | 493.2 | 17.3 | 196 | Perforated | ESP | Offshore Niger Delta | 812.0925 | 56.5965 | 1051.0564 | 2147.7463 | 393.3217 | 1311.0892 | 15.1187 | 1752.1518 | 1869.5197 | 2712.0678 | 87.5048 | 1075.5253 | 57.3982 | 617.6658 | 398.5751 | 3.298 | 58.493 | 7077 | 1989 | 839 | 10.6 | 0.3 | 7916 | 649.6814 | 3.77 | 0.81054 | 19.8643 | 76392.0135 | 26.7176 | 14.7 | 62.9295 | 98.8082 | 1 | 0 | morning | Agbami | 6633.5586 | 1828.8989 | 898.1532
MEOS04S:RT2000W | 2025-01-10 12:00 | 8961 | 8341 | 36.8 | 5393.649 | 2791 | 493.2 | 17.3 | 196 | Perforated | ESP | Offshore Niger Delta | 780.2289 | 58.834 | 1504.4851 | 2208.9689 | 266.6401 | 1016.7317 | 16.9347 | 1120.0059 | 1625.7123 | 3120.2753 | 62.6502 | 1360.0802 | 64.1676 | 730.1891 | 295.6159 | 4.9516 | 36.8797 | 7074 | 1988 | 904 | 11.3 | 0.3 | 7978 | 861.7724 | 3.77 | 0.89691 | 35.3751 | 174565.7339 | 37.6596 | 14.7 | 67.5454 | 81.3232 | 0 | 1 | afternoon | Agbami | 7053.8735 | 2255.1794 | 647.4905
MEOS04S:RT2000W | 2025-01-11 18:00 | 8856 | 8697 | 31.4 | 5350.6064 | 2791 | 493.2 | 17.3 | 196 | Perforated | ESP | Offshore Niger Delta | 401.9124 | 52.2147 | 1975.6402 | 2447.3214 | 263.9498 | 1257.9273 | 6.4351 | 1014.6501 | 1894.106 | 2614.6018 | 83.8958 | 1338.2296 | 75.3755 | 598.0867 | 372.8943 | 1.3604 | 43.1048 | 7018 | 1972 | 969 | 12.1 | 0.3 | 7987 | 1201.8625 | 3.78 | 0.95285 | 13.1023 | 145507.1212 | 38.9909 | 14.7 | 73.5026 | 86.73 | 0 | 1 | morning | Agbami | 7066.7485 | 2291.7651 | 726.39
MEOS04S:RT2000W | 2025-01-13 | 8563 | 8756 | 33.9 | 5299.6939 | 2791 | 493.2 | 17.3 | 196 | Perforated | ESP | Offshore Niger Delta | 472.9483 | 45.2915 | 1172.5637 | 2566.3915 | 245.8053 | 1291.3683 | 18.1826 | 1235.7776 | 1108.6551 | 2541.3295 | 78.2621 | 1162.1583 | 75.8597 | 569.5171 | 231.553 | 4.4203 | 44.3245 | 6951 | 1954 | 1034 | 12.9 | 0.3 | 7985 | 971.242 | 3.77 | 0.83381 | 15.7856 | 86096.8869 | 39.6216 | 14.7 | 71.0787 | 99.7035 | 1 | 0 | afternoon | Agbami | 6964.1445 | 2109.0938 | 867.2965
MEOS04S:RT2000W | 2025-01-14 06:00 | 9298 | 8151 | 36.4 | 5385.8559 | 2791 | 493.2 | 17.3 | 196 | Perforated | ESP | Offshore Niger Delta | 387.8803 | 50.2376 | 1014.9012 | 2340.9917 | 256.3111 | 1217.924 | 6.0985 | 1559.089 | 1551.8084 | 3065.9434 | 61.1502 | 1414.3143 | 65.6599 | 804.4281 | 192.4353 | 3.6395 | 37.3907 | 7064 | 1985 | 1099 | 13.5 | 0.3 | 8163 | 588.3567 | 3.77 | 0.82948 | 12.3461 | 195013.7937 | 27.0423 | 14.7 | 41.3189 | 81.5078 | 1 | 0 | afternoon | Agbami | 6786.9785 | 2310.011 | 975.8365
MEOS04S:RT2000W | 2025-01-15 12:00 | 9298 | 8411 | 36 | 5367.6974 | 2791 | 493.2 | 17.3 | 196 | Perforated | ESP | Offshore Niger Delta | 121.1216 | 46.3111 | 1110.1262 | 2282.8562 | 205.5734 | 1147.4144 | 14.3139 | 1868.5744 | 1434.2435 | 2767.6692 | 84.5933 | 1333.2869 | 76.5882 | 935.4994 | 195.3792 | 2.2625 | 40.9178 | 7040 | 1979 | 1164 | 14.2 | 0.3 | 8204 | 562.9936 | 3.77 | 0.90682 | 13.6075 | 161021.1718 | 29.9912 | 14.7 | 52.5766 | 97.6305 | 0 | 0 | afternoon | Agbami | 6880.7041 | 2090.1218 | 1047.1201
MEOS04S:RT2000W | 2025-01-16 18:00 | 9143 | 8013 | 39.1 | 5331.2735 | 2791 | 493.2 | 17.3 | 196 | Perforated | ESP | Offshore Niger Delta | 620.4006 | 40.6898 | 1906.6713 | 2105.4772 | 356.8686 | 1217.821 | 17.9542 | 1960.9964 | 1788.2862 | 3159.7724 | 75.6416 | 1382.2094 | 67.2548 | 643.2414 | 110.91 | 3.2255 | 37.7535 | 6993 | 1965 | 1229 | 14.9 | 0.3 | 8222 | 1217.3724 | 3.77 | 0.99455 | 21.1227 | 139110.7286 | 35.2411 | 14.7 | 74.0288 | 85.5214 | 1 | 0 | night | Agbami | 7014.7383 | 2262.687 | 1130.8251
MEOS04S:RT2000W | 2025-01-18 | 8562 | 8467 | 32.6 | 5346.805 | 2791 | 493.2 | 17.3 | 196 | Perforated | ESP | Offshore Niger Delta | 413.6017 | 51.6797 | 1343.4317 | 2392.3821 | 307.518 | 1493.4642 | 17.5132 | 1965.6125 | 1938.7405 | 2841.0716 | 60.5684 | 1084.3847 | 53.8843 | 671.7602 | 334.1029 | 4.3712 | 53.1611 | 7013 | 1971 | 1294 | 15.6 | 0.3 | 8307 | 559.0091 | 3.77 | 0.94608 | 13.9177 | 74338.1494 | 28.3156 | 14.7 | 76.0321 | 94.7363 | 1 | 0 | night | Agbami | 6837.5381 | 2551.2566 | 1227.9226
MEOS04S:RT2000W | 2025-01-19 06:00 | 9158 | 8537 | 35.9 | 5363.3635 | 2791 | 493.2 | 17.3 | 196 | Perforated | ESP | Offshore Niger Delta | 921.6623 | 54.6295 | 1138.3669 | 2014.6691 | 204.3343 | 1077.7232 | 13.6727 | 1253.12 | 1313.6232 | 3376.9364 | 70.8609 | 1326.8337 | 70.6247 | 679.3832 | 332.1449 | 1.7124 | 53.064 | 7035 | 1977 | 1359 | 16.2 | 0.3 | 8394 | 1085.9292 | 3.77 | 0.91931 | 43.3907 | 117954.9073 | 37.5857 | 14.7 | 74.6425 | 83.2896 | 0 | 1 | morning | Agbami | 6676.833 | 1785.8534 | 1109.0431
MEOS04S:RT2000W | 2025-01-20 12:00 | 9406 | 8670 | 36.9 | 5329.8937 | 2791 | 493.2 | 17.3 | 196 | Perforated | ESP | Offshore Niger Delta | 549.0388 | 54.8555 | 1401.917 | 2370.8142 | 262.1266 | 1308.7802 | 13.8774 | 1036.2889 | 1636.3129 | 3072.8936 | 69.7937 | 1399.274 | 73.6792 | 873.9416 | 288.6442 | 2.6477 | 42.0958 | 6991 | 1965 | 1424 | 16.9 | 0.3 | 8415 | 1442.5186 | 3.77 | 0.96463 | 41.3174 | 126291.9682 | 31.3468 | 14.7 | 64.6455 | 81.7367 | 1 | 0 | afternoon | Agbami | 6681.2139 | 2259.4675 | 1320.0875
MEOS04S:RT2000W | 2025-01-21 18:00 | 9431 | 8441 | 36.5 | 5315.1457 | 2791 | 493.2 | 17.3 | 196 | Perforated | ESP | Offshore Niger Delta | 881.459 | 47.978 | 1125.3983 | 2678.6783 | 282.6976 | 1171.1957 | 8.4809 | 1454.5876 | 1503.3294 | 3200.0753 | 76.4107 | 1343.861 | 52.7328 | 661.5793 | 157.8269 | 2.6713 | 41.8377 | 6971 | 1959 | 1489 | 17.6 | 0.3 | 8460 | 1375.9504 | 3.77 | 0.96726 | 21.5729 | 105917.2031 | 38.8783 | 14.7 | 68.59 | 89.0407 | 1 | 0 | night | Agbami | 6899.3325 | 2073.0503 | 1609.205
MEOS04S:RT2000W | 2025-01-23 | 8745 | 8053 | 33.8 | 5264.8755 | 2791 | 493.2 | 17.3 | 196 | Perforated | ESP | Offshore Niger Delta | 544.9907 | 52.676 | 1064.0394 | 2569.6449 | 397.7142 | 1172.4657 | 12.137 | 1321.386 | 1771.444 | 2515.2457 | 78.707 | 1074.2699 | 63.0671 | 587.8045 | 202.4218 | 3.7011 | 43.3899 | 6906 | 1941 | 1554 | 18.4 | 0.3 | 8460 | 1007.7 | 3.77 | 0.91731 | 23.006 | 98253.4251 | 29.6454 | 14.7 | 85.8261 | 80.3803 | 0 | 1 | afternoon | Agbami | 6612.9336 | 2106.0173 | 1311.7384
MEOS04S:RT2000W | 2025-01-24 06:00 | 8577 | 8894 | 35.7 | 5266.9075 | 2791 | 493.2 | 17.3 | 196 | Perforated | ESP | Offshore Niger Delta | 650.1916 | 57.7749 | 1487.0074 | 2077.7541 | 346.1456 | 1066.1881 | 7.7151 | 1604.0029 | 1636.7784 | 2953.4002 | 70.1375 | 1293.954 | 56.7197 | 752.4397 | 111.9462 | 2.2568 | 51.3477 | 6908 | 1941 | 1619 | 19 | 0.3 | 8527 | 1048.9443 | 3.77 | 0.94637 | 16.7799 | 65167.1692 | 27.0341 | 14.7 | 71.8579 | 83.7516 | 1 | 1 | morning | Agbami | 6826.8247 | 1939.7693 | 1556.4192
MEOS04S:RT2000W | 2025-01-25 12:00 | 9076 | 8675 | 37.6 | 5195.4602 | 2791 | 493.2 | 17.3 | 196 | Perforated | ESP | Offshore Niger Delta | 117.4826 | 40.7739 | 1909.6306 | 2546.5202 | 360.9896 | 1258.0136 | 8.6239 | 1461.5616 | 1123.3631 | 2560.6495 | 64.0815 | 1074.466 | 54.8512 | 804.7164 | 159.2601 | 2.3438 | 37.1955 | 6815 | 1915 | 1684 | 19.8 | 0.3 | 8499 | 1232.7974 | 3.78 | 0.70687 | 16.3334 | 10837.4631 | 36.599 | 14.7 | 63.9455 | 96.8129 | 1 | 1 | afternoon | Agbami | 6667.9009 | 1818.3728 | 1584.2798
MEOS04S:RT2000W | 2025-01-26 18:00 | 9447 | 8851 | 32 | 5305.7324 | 2791 | 493.2 | 17.3 | 196 | Perforated | ESP | Offshore Niger Delta | 930.1611 | 46.9738 | 1011.3101 | 2924.5275 | 290.2901 | 1155.7791 | 8.5842 | 1861.7046 | 1637.4525 | 3831.5854 | 88.697 | 1217.2098 | 71.1124 | 527.8802 | 388.2523 | 2.4042 | 43.6539 | 6959 | 1956 | 1749 | 20.1 | 0.3 | 8708 | 1342.253 | 3.77 | 0.78761 | 44.0145 | 119193.3965 | 39.5639 | 14.7 | 89.8461 | 94.7159 | 0 | 1 | afternoon | Agbami | 6791.5112 | 2185.9602 | 1656.6171
MEOS04S:RT2000W | 2025-01-28 | 8604 | 8903 | 36 | 5205.7995 | 2791 | 493.2 | 17.3 | 196 | Perforated | ESP | Offshore Niger Delta | 713.2908 | 53.3782 | 1456.0876 | 2855.6156 | 207.8545 | 1481.7417 | 18.9532 | 1292.0565 | 1334.3689 | 2535.7345 | 84.5112 | 1334.2423 | 53.0929 | 1106.9347 | 136.7508 | 3.4319 | 49.2968 | 6828 | 1919 | 1814 | 21 | 0.3 | 8642 | 1370.1855 | 3.77 | 0.77403 | 27.2187 | 34714.3432 | 35.7771 | 14.7 | 51.8185 | 83.8839 | 0 | 0 | morning | Agbami | 6689.5107 | 2084.4373 | 1372.2865
MEOS04S:RT2000W | 2025-01-29 06:00 | 9195 | 8298 | 39 | 5230.3939 | 2791 | 493.2 | 17.3 | 196 | Perforated | ESP | Offshore Niger Delta | 841.6923 | 47.2594 | 1962.5485 | 2985.1835 | 380.6017 | 1395.7443 | 7.5486 | 1732.9986 | 1656.1785 | 3548.3955 | 66.2141 | 1232.4689 | 77.6624 | 610.3458 | 153.9881 | 4.7836 | 40.884 | 6860 | 1928 | 1879 | 21.5 | 0.3 | 8739 | 941.8062 | 3.77 | 0.97711 | 14.1258 | 191973.2622 | 31.7497 | 14.7 | 62.7351 | 83.1899 | 0 | 0 | morning | Agbami | 6776.7251 | 1744.0282 | 1840.8188
MEOS04S:RT2000W | 2025-01-30 12:00 | 8905 | 8000 | 35.6 | 5226.1763 | 2791 | 493.2 | 17.3 | 196 | Perforated | ESP | Offshore Niger Delta | 617.1241 | 56.3335 | 1825.201 | 2497.8795 | 291.04 | 1073.8179 | 19.0848 | 1917.8261 | 1400.8634 | 3639.9393 | 64.3612 | 1366.4355 | 67.0124 | 779.4032 | 328.1814 | 3.7896 | 33.9611 | 6855 | 1927 | 1944 | 22.1 | 0.3 | 8799 | 949.5708 | 3.77 | 0.7122 | 31.659 | 167916.8473 | 36.3712 | 14.7 | 46.0157 | 99.251 | 1 | 0 | night | Agbami | 6643.9668 | 2041.0311 | 1978.7073
MEOS04S:RT2000W | 2025-01-31 18:00 | 9335 | 8241 | 36.3 | 5241.0219 | 2791 | 493.2 | 17.3 | 196 | Perforated | ESP | Offshore Niger Delta | 780.7503 | 42.9248 | 1459.3963 | 2319.6187 | 299.3286 | 1208.23 | 8.8724 | 1147.9781 | 1998.8098 | 3457.2478 | 79.3074 | 1266.8495 | 74.0333 | 1002.4639 | 231.4624 | 3.3654 | 56.4395 | 6874 | 1932 | 2009 | 22.6 | 0.3 | 8883 | 663.7378 | 3.77 | 0.75418 | 24.3554 | 142085.5426 | 26.5641 | 14.7 | 82.1396 | 89.3783 | 0 | 0 | morning | Agbami | 6748.1646 | 2816.2476 | 2037.6964
MEOS04S:RT2000W | 2025-02-02 | 8600 | 8679 | 36.7 | 5168.7029 | 2791 | 493.2 | 17.3 | 196 | Perforated | ESP | Offshore Niger Delta | 28.7903 | 40.7619 | 1344.5018 | 2257.1975 | 318.8664 | 1035.6348 | 17.4515 | 1885.9641 | 1652.2916 | 3211.568 | 66.2554 | 1086.3898 | 78.272 | 658.722 | 250.4208 | 1.172 | 45.8406 | 6779 | 1905 | 2074 | 23.4 | 0.3 | 8853 | 791.0706 | 3.77 | 0.76265 | 20.0558 | 156039.2883 | 25.247 | 14.7 | 64.6374 | 89.6703 | 0 | 0 | night | Agbami | 6810.3589 | 2238.48 | 2274.021
MEOS04S:RT2000W | 2025-02-03 06:00 | 8867 | 8736 | 38 | 5184.0372 | 2791 | 493.2 | 17.3 | 196 | Perforated | ESP | Offshore Niger Delta | 353.2694 | 52.2682 | 1275.2489 | 2454.2306 | 273.7477 | 1146.7448 | 8.1211 | 1346.508 | 1756.2573 | 3161.9034 | 73.8471 | 1057.042 | 75.5756 | 599.2557 | 102.6499 | 4.6157 | 34.1974 | 6800 | 1911 | 2139 | 23.9 | 0.3 | 8939 | 1437.1259 | 3.78 | 0.91245 | 38.629 | 170526.534 | 35.8129 | 14.7 | 62.0638 | 89.3902 | 1 | 0 | afternoon | Agbami | 6730.1646 | 2162.8787 | 2255.0156
MEOS04S:RT2000W | 2025-02-04 12:00 | 8976 | 8736 | 38.1 | 5177.0574 | 2791 | 493.2 | 17.3 | 196 | Perforated | ESP | Offshore Niger Delta | 524.321 | 46.8953 | 1940.1653 | 2120.9617 | 293.9294 | 1315.9083 | 16.3553 | 1530.3014 | 1182.2747 | 3000.6619 | 89.1009 | 1410.657 | 65.2832 | 1184.1945 | 298.364 | 2.8925 | 49.9231 | 6790 | 1908 | 2204 | 24.5 | 0.3 | 8994 | 1072.6568 | 3.77 | 0.8121 | 16.8685 | 70756.0752 | 35.8509 | 14.7 | 41.842 | 93.1432 | 0 | 1 | afternoon | Agbami | 6397.6138 | 1644.5551 | 1970.9016
MEOS04S:RT2000W | 2025-02-05 18:00 | 9449 | 8352 | 36.7 | 5199.6093 | 2791 | 493.2 | 17.3 | 196 | Perforated | ESP | Offshore Niger Delta | 48.8242 | 47.7373 | 1826.6763 | 2348.865 | 391.7483 | 1067.842 | 9.6499 | 1367.3589 | 1372.6667 | 3543.7613 | 70.6189 | 1330.9387 | 66.8938 | 613.2222 | 252.7778 | 1.5338 | 36.5405 | 6820 | 1917 | 2269 | 25 | 0.3 | 9089 | 953.5498 | 3.77 | 0.71076 | 16.3896 | 29989.4605 | 39.5018 | 14.7 | 46.0031 | 81.995 | 0 | 0 | afternoon | Agbami | 6659.1084 | 2585.7463 | 2664.9453
MEOS04S:RT2000W | 2025-02-07 | 9374 | 8261 | 38.5 | 5162.9816 | 2791 | 493.2 | 17.3 | 196 | Perforated | ESP | Offshore Niger Delta | 549.9848 | 57.7451 | 1786.8458 | 2605.5631 | 315.2609 | 1362.7874 | 7.7443 | 1771.4208 | 1135.7996 | 3559.5994 | 72.7682 | 1168.6491 | 54.862 | 972.641 | 150.6043 | 4.401 | 48.378 | 6772 | 1903 | 2334 | 25.6 | 0.3 | 9106 | 1062.9276 | 3.77 | 0.71793 | 18.0304 | 45067.5827 | 35.0714 | 14.7 | 78.6828 | 99.6827 | 0 | 1 | afternoon | Agbami | 6718.4775 | 2188.8389 | 2219.9226
MEOS04S:RT2000W | 2025-02-08 06:00 | 9287 | 8401 | 30.4 | 5163.8339 | 2791 | 493.2 | 17.3 | 196 | Perforated | ESP | Offshore Niger Delta | 821.5936 | 42.7657 | 1727.8975 | 2555.9597 | 289.9856 | 1423.4069 | 15.6265 | 1886.9665 | 1606.647 | 3356.407 | 72.7807 | 1060.6198 | 70.8672 | 1015.32 | 309.8565 | 3.9174 | 37.4406 | 6773 | 1904 | 2399 | 26.2 | 0.3 | 9172 | 1255.8206 | 3.78 | 0.98535 | 24.4555 | 49369.7467 | 25.6463 | 14.7 | 47.252 | 92.8084 | 1 | 0 | morning | Agbami | 6443.542 | 2046.9996 | 2305.3079
MEOS04S:RT2000W | 2025-02-09 12:00 | 8928 | 8672 | 38.8 | 5176.9116 | 2791 | 493.2 | 17.3 | 196 | Perforated | ESP | Offshore Niger Delta | 916.6962 | 46.4517 | 1244.2563 | 2117.8771 | 285.9603 | 1067.3152 | 19.6486 | 1164.2396 | 1833.682 | 3583.2919 | 76.479 | 1086.9337 | 70.3013 | 675.694 | 270.2584 | 4.053 | 46.4873 | 6790 | 1908 | 2464 | 26.6 | 0.3 | 9254 | 683.6089 | 3.77 | 0.71665 | 12.1392 | 10352.1222 | 29.9073 | 14.7 | 84.341 | 81.7329 | 1 | 0 | afternoon | Agbami | 6775.1211 | 2200.8752 | 2582.1895
MEOS04S:RT2000W | 2025-02-10 18:00 | 9443 | 8895 | 38.3 | 5135.7178 | 2791 | 493.2 | 17.3 | 196 | Perforated | ESP | Offshore Niger Delta | 723.5138 | 55.0893 | 1529.6906 | 2159.1959 | 264.8689 | 1150.8359 | 10.0355 | 1134.1711 | 1955.1029 | 3826.2106 | 64.7438 | 1252.2145 | 69.1133 | 615.8789 | 395.8362 | 1.1007 | 36.3608 | 6736 | 1893 | 2529 | 27.3 | 0.3 | 9265 | 663.6958 | 3.77 | 0.86174 | 23.5582 | 50043.8475 | 35.0504 | 14.7 | 41.1171 | 96.8586 | 0 | 1 | morning | Agbami | 6716.9043 | 1555.203 | 2220.7085
MEOS04S:RT2000W | 2025-02-12 | 9445 | 8066 | 37.2 | 5101.1233 | 2791 | 493.2 | 17.3 | 196 | Perforated | ESP | Offshore Niger Delta | 682.2117 | 41.4021 | 1603.2575 | 2571.3218 | 367.8691 | 1412.7666 | 17.8378 | 1162.5068 | 1124.7268 | 3489.1632 | 79.1652 | 1330.8826 | 75.578 | 886.077 | 231.1335 | 1.4966 | 51.0494 | 6691 | 1880 | 2594 | 27.9 | 0.3 | 9285 | 1136.1059 | 3.77 | 0.86401 | 36.0064 | 91650.4158 | 36.4799 | 14.7 | 83.1787 | 98.0959 | 0 | 0 | morning | Agbami | 6496.9453 | 2037.9292 | 2701.48
MEOS04S:RT2000W | 2025-02-13 06:00 | 8664 | 8040 | 36 | 5082.9809 | 2791 | 493.2 | 17.3 | 196 | Perforated | ESP | Offshore Niger Delta | 794.6748 | 44.8897 | 1834.6503 | 2300.8463 | 253.7074 | 1110.4326 | 14.2727 | 1915.6169 | 1083.9745 | 3383.8823 | 81.3943 | 1031.9541 | 77.2001 | 908.2972 | 225.3887 | 4.3155 | 36.6258 | 6667 | 1874 | 2659 | 28.5 | 0.3 | 9326 | 991.0055 | 3.78 | 0.75885 | 16.7622 | 105344.0996 | 35.2574 | 14.7 | 66.3615 | 82.7079 | 1 | 1 | night | Agbami | 6563.7764 | 2636.0637 | 2808.1711
MEOS04S:RT2000W | 2025-02-14 12:00 | 8759 | 8920 | 33.6 | 5107.0603 | 2791 | 493.2 | 17.3 | 196 | Perforated | ESP | Offshore Niger Delta | 77.1329 | 42.9062 | 1370.017 | 2583.8418 | 290.5675 | 1162.447 | 8.8707 | 1155.0221 | 1666.2296 | 3931.1489 | 85.8085 | 1216.3753 | 73.8008 | 662.2449 | 123.9056 | 4.1945 | 44.4626 | 6699 | 1883 | 2724 | 28.9 | 0.3 | 9423 | 1221.6868 | 3.77 | 0.84249 | 40.8916 | 86598.4905 | 31.0025 | 14.7 | 62.9614 | 84.1913 | 0 | 1 | morning | Agbami | 6298.4404 | 1892.7537 | 2654.2627
MEOS04S:RT2000W | 2025-02-15 18:00 | 8722 | 8854 | 45.1 | 5052.876 | 2791 | 493.2 | 17.3 | 196 | Perforated | ESP | Offshore Niger Delta | 95.5408 | 52.5842 | 1251.3125 | 2864.4779 | 287.7844 | 1476.0406 | 5.2618 | 1713.5462 | 1455.3997 | 3352.1475 | 61.9514 | 1332.6488 | 66.7739 | 587.0824 | 354.2972 | 4.3207 | 41.4737 | 6627 | 1863 | 2789 | 29.6 | 0.3 | 9416 | 1070.3071 | 3.77 | 0.94123 | 17.8781 | 34225.804 | 38.5009 | 14.7 | 58.8692 | 89.5484 | 0 | 0 | night | Agbami | 6445.5649 | 1407.2053 | 2753.8269
MEOS04S:RT2000W | 2025-02-17 | 8737 | 8304 | 35.7 | 5075.3445 | 2791 | 493.2 | 17.3 | 196 | Perforated | ESP | Offshore Niger Delta | 255.1358 | 49.6745 | 1920.3686 | 2869.3703 | 245.5936 | 1290.4074 | 19.4575 | 1351.5461 | 1772.1948 | 2732.9477 | 82.8729 | 1173.1873 | 69.9114 | 794.5317 | 286.7808 | 2.1374 | 45.5653 | 6657 | 1871 | 2854 | 30 | 0.3 | 9511 | 728.2408 | 3.77 | 0.99105 | 27.4095 | 105120.9368 | 29.7699 | 14.7 | 40.7851 | 87.5602 | 1 | 1 | morning | Agbami | 6360.6733 | 1521.8477 | 2887.4272
MEOS04S:RT2000W | 2025-02-18 06:00 | 9213 | 8810 | 31.3 | 5091.7697 | 2791 | 493.2 | 17.3 | 196 | Perforated | ESP | Offshore Niger Delta | 901.6088 | 54.1278 | 1626.9133 | 2754.7159 | 389.0813 | 1011.8398 | 10.3527 | 1870.5342 | 1041.441 | 3951.9263 | 65.704 | 1080.0371 | 64.369 | 704.9363 | 168.3928 | 1.663 | 52.2927 | 6679 | 1877 | 2919 | 30.4 | 0.3 | 9598 | 1044.2747 | 3.78 | 0.7202 | 16.3537 | 17166.7644 | 38.6229 | 14.7 | 67.6013 | 82.4663 | 0 | 0 | afternoon | Agbami | 6531.5381 | 1708.3632 | 2997.1819
MEOS04S:RT2000W | 2025-02-19 12:00 | 9477 | 8587 | 33.7 | 5014.585 | 2791 | 493.2 | 17.3 | 196 | Perforated | ESP | Offshore Niger Delta | 640.5119 | 49.9385 | 1305.6505 | 2636.9079 | 280.4553 | 1252.5948 | 8.5574 | 1160.4661 | 1673.7646 | 2791.1738 | 73.207 | 1224.9022 | 55.9058 | 541.539 | 205.5047 | 3.8416 | 43.9361 | 6577 | 1848 | 2984 | 31.2 | 0.3 | 9561 | 825.8421 | 3.77 | 0.82146 | 22.1347 | 167861.1386 | 31.3246 | 14.7 | 62.8155 | 92.477 | 0 | 0 | morning | Agbami | 6394.5854 | 2569.5273 | 2835.2063
MEOS04S:RT2000W | 2025-02-20 18:00 | 9190 | 8434 | 36.2 | 5035.0337 | 2791 | 493.2 | 17.3 | 196 | Perforated | ESP | Offshore Niger Delta | 904.4064 | 40.9138 | 1316.5513 | 2608.1531 | 271.7412 | 1094.3149 | 7.5702 | 1498.0153 | 1207.5991 | 3009.8304 | 81.9798 | 1130.1631 | 69.1925 | 598.5228 | 105.2374 | 3.6277 | 49.8971 | 6604 | 1856 | 3049 | 31.6 | 0.3 | 9653 | 1347.1635 | 3.77 | 0.85251 | 14.0835 | 40151.4628 | 37.0811 | 14.7 | 55.0188 | 98.8109 | 0 | 0 | morning | Agbami | 6568.6445 | 1673.4086 | 2861.4045
MEOS04S:RT2000W | 2025-02-22 | 8579 | 8047 | 35.5 | 5052.8978 | 2791 | 493.2 | 17.3 | 196 | Perforated | ESP | Offshore Niger Delta | 25.0408 | 44.0442 | 1199.7381 | 2566.9675 | 243.786 | 1267.0314 | 7.4304 | 1682.0108 | 1606.4921 | 3165.4676 | 65.0255 | 1305.4717 | 64.3214 | 767.5488 | 205.4998 | 2.2468 | 46.9856 | 6628 | 1863 | 3114 | 32 | 0.3 | 9742 | 1406.3255 | 3.77 | 0.79834 | 29.0933 | 123314.5116 | 32.6649 | 14.7 | 63.7523 | 93.0922 | 1 | 1 | afternoon | Agbami | 6474.9937 | 1926.9338 | 3167.1941
MEOS04S:RT2000W | 2025-02-23 06:00 | 9071 | 8243 | 35.9 | 5070.6698 | 2791 | 493.2 | 17.3 | 196 | Perforated | ESP | Offshore Niger Delta | 146.6901 | 51.9379 | 1187.6897 | 2648.987 | 254.6643 | 1307.7647 | 10.0497 | 1288.2059 | 1727.3134 | 2916.4739 | 61.6599 | 1308.0297 | 54.7915 | 1018.6794 | 157.7636 | 3.6242 | 38.7037 | 6651 | 1869 | 3179 | 32.3 | 0.3 | 9830 | 594.4443 | 3.77 | 0.95902 | 37.3935 | 185390.4144 | 35.6582 | 14.7 | 57.8512 | 93.3328 | 0 | 1 | night | Agbami | 6500.3789 | 1815.7908 | 3169.1125
MEOS04S:RT2000W | 2025-02-24 12:00 | 8533 | 8786 | 37.4 | 5030.7207 | 2791 | 493.2 | 17.3 | 196 | Perforated | ESP | Offshore Niger Delta | 424.1628 | 46.5987 | 1083.3558 | 2071.3682 | 329.6692 | 1085.7918 | 19.5031 | 1630.0339 | 1504.9464 | 2708.8099 | 78.2497 | 1439.0052 | 61.6306 | 980.5403 | 282.1471 | 3.6431 | 46.8369 | 6598 | 1854 | 3243 | 33 | 0.3 | 9841 | 1145.0906 | 3.77 | 0.7568 | 25.6442 | 96456.876 | 35.4848 | 14.7 | 74.8314 | 93.328 | 1 | 1 | night | Agbami | 6325.8213 | 1876.1449 | 3050.876
MEOS04S:RT2000W | 2025-02-25 18:00 | 8824 | 8132 | 33 | 5058.5558 | 2791 | 493.2 | 17.3 | 196 | Perforated | ESP | Offshore Niger Delta | 970.5719 | 41.8555 | 1094.1982 | 2150.2784 | 246.394 | 1389.0796 | 5.3345 | 1565.2903 | 1111.7455 | 3323.6786 | 80.0726 | 1320.5687 | 69.7302 | 926.319 | 398.5111 | 1.4262 | 58.4288 | 6635 | 1865 | 3308 | 33.3 | 0.3 | 9943 | 582.1979 | 3.77 | 0.92741 | 16.6582 | 192435.1537 | 29.089 | 14.7 | 63.2497 | 93.4937 | 1 | 1 | morning | Agbami | 6471.6665 | 2004.3307 | 2960.7109
MEOS04S:RT2000W | 2025-02-27 | 9089 | 8214 | 30.3 | 5006.127 | 2791 | 493.2 | 17.3 | 196 | Perforated | ESP | Offshore Niger Delta | 198.739 | 40.7595 | 1143.8004 | 2875.5041 | 380.974 | 1204.3245 | 14.3359 | 1924.6417 | 1322.6733 | 2633.0283 | 80.6167 | 1309.1237 | 56.72 | 912.0717 | 216.5054 | 2.4412 | 56.4472 | 6566 | 1845 | 3373 | 33.9 | 0.3 | 9939 | 892.3419 | 3.77 | 0.85302 | 17.0349 | 34140.3687 | 26.1752 | 14.7 | 61.1215 | 97.8216 | 1 | 1 | morning | Agbami | 6325.291 | 1993.5492 | 3609.7446
MEOS04S:RT2000W | 2025-02-28 06:00 | 9482 | 8439 | 36 | 5001.6276 | 2791 | 493.2 | 17.3 | 196 | Perforated | ESP | Offshore Niger Delta | 873.5079 | 55.0089 | 1496.629 | 2254.546 | 212.3838 | 1110.1605 | 19.1447 | 1624.5051 | 1541.1654 | 3038.3361 | 71.9606 | 1449.751 | 76.5261 | 1020.2787 | 224.3073 | 4.1638 | 55.1453 | 6560 | 1844 | 3438 | 34.4 | 0.3 | 9998 | 1447.7382 | 3.77 | 0.74352 | 20.6606 | 99086.3421 | 30.0155 | 14.7 | 80.54 | 82.7202 | 1 | 0 | afternoon | Agbami | 6489.7896 | 1928.0342 | 3089.4465
MEOS04S:RT2000W | 2025-03-01 12:00 | 9074 | 8009 | 43.6 | 4984.4146 | 2791 | 493.2 | 17.3 | 196 | Perforated | ESP | Offshore Niger Delta | 592.6155 | 49.3369 | 1396.7516 | 2305.3309 | 289.9957 | 1111.9036 | 8.9889 | 1904.0686 | 1614.0955 | 2930.8806 | 65.2946 | 1373.0763 | 69.0641 | 977.8388 | 106.3812 | 4.2211 | 53.151 | 6538 | 1837 | 3503 | 34.9 | 0.3 | 10041 | 603.7612 | 3.77 | 0.90569 | 44.67 | 155076.4423 | 31.8053 | 14.7 | 61.4915 | 88.7972 | 1 | 0 | night | Agbami | 6334.6553 | 1997.2754 | 3294.6711
MEOS04S:RT2000W | 2025-03-02 18:00 | 9380 | 8532 | 33.8 | 4947.8201 | 2791 | 493.2 | 17.3 | 196 | Perforated | ESP | Offshore Niger Delta | 696.7572 | 59.9515 | 1908.8901 | 2604.8244 | 305.6058 | 1458.6102 | 18.9492 | 1578.7257 | 1794.0079 | 3212.6547 | 82.1357 | 1256.6041 | 60.9864 | 943.5056 | 154.2147 | 3.7102 | 45.2056 | 6490 | 1824 | 3568 | 35.5 | 0.3 | 10058 | 1042.5547 | 3.78 | 0.8365 | 28.9789 | 12948.605 | 26.0014 | 14.7 | 49.3363 | 89.3786 | 0 | 0 | morning | Agbami | 6344.3984 | 1780.1373 | 3377.5703
MEOS04S:RT2000W | 2025-03-04 | 9068 | 8354 | 38.9 | 4992.1256 | 2791 | 493.2 | 17.3 | 196 | Perforated | ESP | Offshore Niger Delta | 697.9439 | 54.5858 | 1850.3369 | 2611.728 | 311.3646 | 1370.878 | 9.245 | 1140.6807 | 1793.3652 | 3567.0283 | 89.8267 | 1486.0368 | 53.029 | 976.5495 | 230.3697 | 2.7633 | 44.5142 | 6548 | 1840 | 3633 | 35.7 | 0.3 | 10181 | 644.2834 | 3.77 | 0.90805 | 26.5563 | 84998.3124 | 30.3815 | 14.7 | 51.9418 | 86.3194 | 1 | 1 | morning | Agbami | 6434.3052 | 2083.6658 | 3862.0972
MEOS04S:RT2000W | 2025-03-05 06:00 | 8761 | 8102 | 36.6 | 4936.7221 | 2791 | 493.2 | 17.3 | 196 | Perforated | ESP | Offshore Niger Delta | 726.2415 | 42.4703 | 1164.4547 | 2256.139 | 292.6883 | 1349.0181 | 10.5734 | 1709.4099 | 1190.6026 | 2722.1945 | 85.3243 | 1282.0748 | 59.2845 | 984.3899 | 117.6523 | 3.8593 | 41.0892 | 6475 | 1820 | 3698 | 36.4 | 0.3 | 10173 | 775.5808 | 3.77 | 0.8236 | 35.671 | 11261.7224 | 34.6067 | 14.7 | 40.346 | 90.0195 | 1 | 0 | morning | Agbami | 6197.2886 | 1837.3402 | 3691.459
MEOS04S:RT2000W | 2025-03-06 12:00 | 9056 | 8717 | 33.6 | 4907.0326 | 2791 | 493.2 | 17.3 | 196 | Perforated | ESP | Offshore Niger Delta | 676.0918 | 43.0246 | 1983.3602 | 2293.4236 | 399.9888 | 1012.819 | 18.3472 | 1637.4167 | 1398.792 | 3464.4864 | 86.0653 | 1366.2749 | 55.3113 | 1099.3141 | 365.8647 | 2.6044 | 43.5859 | 6436 | 1809 | 3763 | 36.9 | 0.3 | 10199 | 538.4102 | 3.77 | 0.74123 | 22.5669 | 65014.5704 | 37.3263 | 14.7 | 67.4605 | 92.8098 | 1 | 1 | afternoon | Agbami | 6305.6348 | 1949.3801 | 3928.9927
MEOS04S:RT2000W | 2025-03-07 18:00 | 8955 | 8567 | 33.9 | 4908.5517 | 2791 | 493.2 | 17.3 | 196 | Perforated | ESP | Offshore Niger Delta | 660.2899 | 44.371 | 1736.1869 | 2457.8959 | 324.9151 | 1062.8682 | 13.7827 | 1964.7967 | 1134.2099 | 3624.5112 | 71.8125 | 1229.7835 | 57.6062 | 845.5381 | 139.9036 | 3.775 | 46.3164 | 6438 | 1809 | 3828 | 37.3 | 0.3 | 10266 | 1109.7754 | 3.77 | 0.88256 | 25.4145 | 77872.1829 | 37.1534 | 14.7 | 52.629 | 85.3723 | 1 | 0 | morning | Agbami | 6463.9414 | 1954.1665 | 4052.0293
MEOS04S:RT2000W | 2025-03-09 | 9368 | 8038 | 36.7 | 4925.694 | 2791 | 493.2 | 17.3 | 196 | Perforated | ESP | Offshore Niger Delta | 345.5596 | 53.2237 | 1938.6091 | 2061.7849 | 243.9274 | 1284.7599 | 14.993 | 1743.3004 | 1560.8743 | 3950.3205 | 61.5577 | 1438.463 | 75.9441 | 603.4679 | 105.629 | 1.9945 | 56.7215 | 6461 | 1816 | 3893 | 37.6 | 0.3 | 10354 | 1407.602 | 3.77 | 0.77375 | 16.7016 | 125230.4447 | 34.4781 | 14.7 | 58.9519 | 88.1815 | 0 | 1 | afternoon | Agbami | 6403.1523 | 1714.7665 | 3802.019
MEOS04S:RT2000W | 2025-03-10 06:00 | 8979 | 8070 | 39.9 | 4907.2794 | 2791 | 493.2 | 17.3 | 196 | Perforated | ESP | Offshore Niger Delta | 265.1385 | 59.8511 | 1161.0816 | 2584.3425 | 265.5345 | 1425.5137 | 19.114 | 1824.6854 | 1694.7817 | 2950.8229 | 79.3626 | 1359.5348 | 71.234 | 1026.2023 | 324.9658 | 1.0404 | 35.8102 | 6437 | 1809 | 3958 | 38.1 | 0.3 | 10395 | 511.6007 | 3.78 | 0.91844 | 38.3712 | 167143.996 | 29.6054 | 14.7 | 59.0965 | 94.6314 | 1 | 0 | afternoon | Agbami | 6330.3984 | 2020.2556 | 4116.4375
MEOS04S:RT2000W | 2025-03-11 12:00 | 9223 | 8034 | 40.7 | 4934.3724 | 2791 | 493.2 | 17.3 | 196 | Perforated | ESP | Offshore Niger Delta | 377.0308 | 40.472 | 1535.3457 | 2891.972 | 217.8739 | 1349.4229 | 13.1673 | 1075.2387 | 1871.2078 | 3507.2425 | 88.6871 | 1155.5762 | 50.525 | 1142.5734 | 336.2101 | 1.881 | 44.411 | 6472 | 1819 | 4023 | 38.3 | 0.3 | 10495 | 571.6662 | 3.77 | 0.73011 | 41.1653 | 134429.6408 | 30.9885 | 14.7 | 86.7989 | 94.5081 | 0 | 1 | morning | Agbami | 6352.4746 | 2033.5045 | 4012.3345
MEOS04S:RT2000W | 2025-03-12 18:00 | 9014 | 8887 | 36.1 | 4835.5698 | 2791 | 493.2 | 17.3 | 196 | Perforated | ESP | Offshore Niger Delta | 22.4686 | 42.9136 | 1802.6502 | 2749.2551 | 326.5167 | 1444.1832 | 19.648 | 1445.5493 | 1813.9784 | 3954.4031 | 79.4125 | 1065.4797 | 50.3044 | 538.5598 | 288.3649 | 3.1363 | 53.5629 | 6342 | 1782 | 4088 | 39.2 | 0.3 | 10430 | 1309.6105 | 3.78 | 0.71486 | 16.8792 | 136234.141 | 33.1882 | 14.7 | 63.0866 | 81.0251 | 0 | 0 | night | Agbami | 6300.6729 | 1851.5515 | 3771.5303
MEOS04S:RT2000W | 2025-03-14 | 9062 | 8166 | 32.4 | 4881.7949 | 2791 | 493.2 | 17.3 | 196 | Perforated | ESP | Offshore Niger Delta | 147.2111 | 46.214 | 1001.071 | 2755.8242 | 276.314 | 1306.3183 | 13.0592 | 1086.1024 | 1285.1892 | 2863.3595 | 82.8268 | 1157.8513 | 65.8798 | 958.4788 | 153.0512 | 3.0864 | 38.8991 | 6403 | 1800 | 4153 | 39.3 | 0.3 | 10556 | 1016.8205 | 3.78 | 0.99717 | 13.6061 | 69263.0544 | 29.0662 | 14.7 | 53.7664 | 98.2619 | 1 | 0 | afternoon | Agbami | 6351.1558 | 1920.9652 | 4110.3745
MEOS04S:RT2000W | 2025-03-15 06:00 | 9104 | 8682 | 38.5 | 4849.5567 | 2791 | 493.2 | 17.3 | 196 | Perforated | ESP | Offshore Niger Delta | 314.5268 | 42.8802 | 1261.0134 | 2615.9378 | 291.6522 | 1357.9109 | 12.6401 | 1778.4337 | 1317.9194 | 3905.974 | 84.226 | 1310.0757 | 78.4775 | 909.726 | 285.3448 | 4.0499 | 33.1007 | 6361 | 1788 | 4218 | 39.9 | 0.3 | 10579 | 1437.5844 | 3.78 | 0.97215 | 23.8818 | 129189.4181 | 27.9554 | 14.7 | 77.462 | 89.5094 | 0 | 1 | night | Agbami | 6242.6411 | 1962.0212 | 4274.7407
MEOS04S:RT2000W | 2025-03-16 12:00 | 8715 | 8377 | 40.8 | 4793.4895 | 2791 | 493.2 | 17.3 | 196 | Perforated | ESP | Offshore Niger Delta | 82.0522 | 46.278 | 1339.6949 | 2771.4188 | 240.9552 | 1052.1176 | 16.3576 | 1896.7302 | 1333.4003 | 3511.268 | 75.2374 | 1179.5426 | 69.0551 | 1196.0681 | 212.9535 | 2.2196 | 54.6487 | 6287 | 1767 | 4283 | 40.5 | 0.3 | 10570 | 500.3703 | 3.77 | 0.89738 | 24.8906 | 184412.6336 | 39.96 | 14.7 | 40.9467 | 86.8255 | 1 | 0 | morning | Agbami | 6033.459 | 1934.2784 | 4380.376
MEOS04S:RT2000W | 2025-03-17 18:00 | 8581 | 8613 | 33.2 | 4847.3912 | 2791 | 493.2 | 17.3 | 196 | Perforated | ESP | Offshore Niger Delta | 98.2272 | 41.2905 | 1205.6479 | 2562.8359 | 241.981 | 1458.4488 | 10.5023 | 1319.4294 | 1623.661 | 3513.7645 | 78.5089 | 1020.657 | 71.4693 | 646.8883 | 391.2157 | 3.3638 | 57.2589 | 6358 | 1787 | 4348 | 40.6 | 0.3 | 10706 | 1185.5169 | 3.78 | 0.85699 | 15.336 | 50477.6321 | 38.0536 | 14.7 | 53.2878 | 85.8433 | 1 | 0 | morning | Agbami | 6619.1724 | 2082.7952 | 4496.2949
MEOS04S:RT2000W | 2025-03-19 | 8906 | 8740 | 32.3 | 4860.503 | 2791 | 493.2 | 17.3 | 196 | Perforated | ESP | Offshore Niger Delta | 398.394 | 47.3953 | 1242.6332 | 2551.1881 | 237.5655 | 1173.5657 | 17.6143 | 1275.8324 | 1979.9585 | 3704.4687 | 74.4963 | 1164.5841 | 57.8133 | 655.7377 | 357.5105 | 2.8251 | 49.7059 | 6375 | 1792 | 4413 | 40.9 | 0.3 | 10788 | 896.7965 | 3.77 | 0.75628 | 15.7479 | 87682.6275 | 35.0478 | 14.7 | 64.9354 | 90.2436 | 1 | 1 | morning | Agbami | 6325.7373 | 1801.1248 | 4487.9453
MEOS04S:RT2000W | 2025-03-20 06:00 | 8843 | 8325 | 31.7 | 4829.6702 | 2791 | 493.2 | 17.3 | 196 | Perforated | ESP | Offshore Niger Delta | 136.4184 | 53.8552 | 1300.9516 | 2721.3986 | 268.6784 | 1323.1106 | 14.5499 | 1025.8924 | 1843.9639 | 3034.7785 | 63.1793 | 1062.6108 | 55.674 | 554.2659 | 109.6743 | 4.4813 | 51.714 | 6335 | 1780 | 4478 | 41.4 | 0.3 | 10813 | 1159.0262 | 3.78 | 0.79029 | 12.4871 | 152914.4638 | 29.1745 | 14.7 | 79.4903 | 81.1601 | 0 | 0 | night | Agbami | 6270.6289 | 1626.2496 | 4673.2554
MEOS04S:RT2000W | 2025-03-21 12:00 | 9284 | 8639 | 33.6 | 4859.1368 | 2791 | 493.2 | 17.3 | 196 | Perforated | ESP | Offshore Niger Delta | 801.2779 | 57.3192 | 1985.3153 | 2232.4892 | 238.3477 | 1158.1525 | 17.8653 | 1010.8779 | 1136.1978 | 3565.6558 | 76.8738 | 1445.1943 | 75.0433 | 794.9458 | 344.6606 | 4.5829 | 55.4528 | 6373 | 1791 | 4543 | 41.6 | 0.3 | 10916 | 880.9229 | 3.77 | 0.84834 | 38.5626 | 139475.5953 | 36.9088 | 14.7 | 65.314 | 92.3569 | 1 | 0 | morning | Agbami | 6185.3242 | 1603.439 | 4672.9873
MEOS04S:RT2000W | 2025-03-22 18:00 | 8816 | 8011 | 33.8 | 4830.4954 | 2791 | 493.2 | 17.3 | 196 | Perforated | ESP | Offshore Niger Delta | 286.3908 | 48.6268 | 1841.2571 | 2768.3233 | 376.2304 | 1207.2534 | 7.8407 | 1315.7149 | 1970.6457 | 3615.6357 | 72.3191 | 1228.073 | 54.5033 | 595.0205 | 355.4138 | 4.1035 | 43.1039 | 6336 | 1781 | 4608 | 42.1 | 0.3 | 10944 | 839.6018 | 3.77 | 0.76383 | 21.6666 | 173714.0078 | 39.9245 | 14.7 | 63.9017 | 97.1947 | 0 | 1 | night | Agbami | 6129.54 | 1782.9659 | 4632.5493
MEOS04S:RT2000W | 2025-03-24 | 8542 | 8332 | 33.2 | 4773.4162 | 2791 | 493.2 | 17.3 | 196 | Perforated | ESP | Offshore Niger Delta | 768.9788 | 50.9172 | 1690.3693 | 2438.8837 | 202.2578 | 1091.5192 | 17.1328 | 1774.1719 | 1731.1415 | 3912.2808 | 73.5846 | 1310.2487 | 69.6628 | 768.0555 | 390.208 | 4.9368 | 55.6099 | 6261 | 1760 | 4673 | 42.7 | 0.3 | 10934 | 1293.4857 | 3.77 | 0.90004 | 31.3182 | 163497.848 | 37.324 | 14.7 | 82.6135 | 84.2568 | 0 | 1 | morning | Agbami | 6070.5317 | 1672.8567 | 4903.6729
MEOS04S:RT2000W | 2025-03-25 06:00 | 8505 | 8780 | 30.1 | 4787.4627 | 2791 | 493.2 | 17.3 | 196 | Perforated | ESP | Offshore Niger Delta | 490.661 | 54.7186 | 1578.3308 | 2046.8473 | 250.4228 | 1280.9547 | 7.0261 | 1019.5978 | 1037.2781 | 3731.0313 | 67.6107 | 1085.0198 | 71.0949 | 937.0533 | 375.5964 | 4.2732 | 46.6443 | 6279 | 1765 | 4738 | 43 | 0.3 | 11017 | 1043.2915 | 3.77 | 0.96774 | 30.0829 | 163702.1633 | 36.917 | 14.7 | 66.241 | 99.591 | 0 | 1 | night | Agbami | 6091.7808 | 1632.6305 | 4944.2207
MEOS04S:RT2000W | 2025-03-26 12:00 | 8939 | 8548 | 30 | 4773.8012 | 2791 | 493.2 | 17.3 | 196 | Perforated | ESP | Offshore Niger Delta | 639.1634 | 55.0098 | 1997.2717 | 2538.5661 | 234.8928 | 1093.0022 | 12.2309 | 1910.6105 | 1515.818 | 3338.8916 | 64.2845 | 1298.1557 | 66.3097 | 863.8656 | 134.677 | 2.6198 | 35.9277 | 6261 | 1760 | 4803 | 43.4 | 0.3 | 11064 | 907.9656 | 3.77 | 0.80692 | 24.2562 | 123132.6497 | 34.5582 | 14.7 | 73.1479 | 84.7339 | 0 | 0 | night | Agbami | 6014.0249 | 1684.7123 | 4968.8706
MEOS04S:RT2000W | 2025-03-27 18:00 | 8941 | 8529 | 31.4 | 4757.2902 | 2791 | 493.2 | 17.3 | 196 | Perforated | ESP | Offshore Niger Delta | 287.7254 | 58.9667 | 1736.6242 | 2420.2881 | 217.342 | 1249.8761 | 19.55 | 1892.9149 | 1620.0887 | 2574.1291 | 83.8927 | 1490.4701 | 68.3615 | 672.277 | 335.0303 | 4.4427 | 45.8371 | 6240 | 1754 | 4868 | 43.8 | 0.3 | 11108 | 1143.396 | 3.77 | 0.85842 | 12.6658 | 148858.4439 | 26.6228 | 14.7 | 68.1111 | 81.3467 | 0 | 0 | night | Agbami | 6193.4409 | 1548.0981 | 4884.6279
MEOS04S:RT2000W | 2025-03-29 | 8928 | 8653 | 37.5 | 4726.9469 | 2791 | 493.2 | 17.3 | 196 | Perforated | ESP | Offshore Niger Delta | 56.255 | 57.4249 | 1609.9043 | 2810.8995 | 308.3777 | 1080.7164 | 9.1644 | 1433.9002 | 1534.6127 | 3741.2041 | 62.3031 | 1161.1078 | 74.1906 | 1146.1154 | 246.1263 | 4.7855 | 56.1411 | 6200 | 1743 | 4933 | 44.3 | 0.3 | 11133 | 991.7524 | 3.77 | 0.92027 | 21.7047 | 40341.165 | 36.9463 | 14.7 | 59.2931 | 82.7665 | 0 | 1 | afternoon | Agbami | 6188.0879 | 1875.9434 | 4951.3916
MEOS04S:RT2000W | 2025-03-30 06:00 | 9133 | 8883 | 33.1 | 4747.3053 | 2791 | 493.2 | 17.3 | 196 | Perforated | ESP | Offshore Niger Delta | 25.9274 | 55.0815 | 1431.1895 | 2408.794 | 231.4597 | 1385.015 | 8.6862 | 1155.9925 | 1184.9197 | 2996.9822 | 64.5371 | 1021.246 | 70.6842 | 1100.7897 | 327.7548 | 4.767 | 45.9539 | 6227 | 1750 | 4998 | 44.5 | 0.3 | 11225 | 739.862 | 3.77 | 0.82253 | 26.7238 | 105890.0226 | 33.9844 | 14.7 | 85.9565 | 99.258 | 1 | 1 | night | Agbami | 6301.2295 | 2166.3191 | 4914.4512
MEOS04S:RT2000W | 2025-03-31 12:00 | 9033 | 8929 | 34.3 | 4794.2143 | 2791 | 493.2 | 17.3 | 196 | Perforated | ESP | Offshore Niger Delta | 182.2377 | 42.8166 | 1679.0829 | 2864.419 | 283.4224 | 1132.9941 | 11.1758 | 1945.374 | 1657.9872 | 2541.7599 | 87.8874 | 1112.5206 | 66.4284 | 764.2672 | 252.2578 | 1.7918 | 57.9978 | 6288 | 1767 | 5063 | 44.6 | 0.3 | 11351 | 1360.5923 | 3.77 | 0.7969 | 18.9336 | 143396.1047 | 31.3642 | 14.7 | 44.0402 | 97.968 | 0 | 1 | night | Agbami | 6169.8599 | 1468.272 | 4710.9839
MEOS04S:RT2000W | 2025-04-01 18:00 | 8685 | 8146 | 33.1 | 4695.6587 | 2791 | 493.2 | 17.3 | 196 | Perforated | ESP | Offshore Niger Delta | 415.6512 | 51.4662 | 1228.6508 | 2957.1976 | 390.4751 | 1345.9947 | 18.0283 | 1631.7894 | 1570.2939 | 3144.109 | 69.7296 | 1340.1475 | 56.7161 | 1082.7994 | 342.7013 | 3.2289 | 58.3141 | 6159 | 1731 | 5128 | 45.4 | 0.3 | 11287 | 854.1034 | 3.77 | 0.8912 | 15.3275 | 138502.0913 | 33.0507 | 14.7 | 67.4412 | 90.9649 | 1 | 1 | night | Agbami | 5927.8706 | 1128.9996 | 4892.8726
MEOS04S:RT2000W | 2025-04-03 | 8702 | 8113 | 35.9 | 4747.4483 | 2791 | 493.2 | 17.3 | 196 | Perforated | ESP | Offshore Niger Delta | 469.7584 | 42.4505 | 1120.0292 | 2815.3831 | 254.3868 | 1300.6781 | 19.4773 | 1623.563 | 1372.6504 | 2548.6552 | 63.7446 | 1489.7102 | 54.307 | 1164.0459 | 344.7583 | 3.3843 | 30.0631 | 6227 | 1750 | 5193 | 45.5 | 0.3 | 11420 | 1188.2694 | 3.77 | 0.78257 | 17.8974 | 86306.7502 | 27.2732 | 14.7 | 49.9546 | 81.489 | 1 | 1 | morning | Agbami | 6265.1689 | 2058.0376 | 5046.6494
MEOS04S:RT2000W | 2025-04-04 06:00 | 9414 | 8685 | 36 | 4784.3783 | 2791 | 493.2 | 17.3 | 196 | Perforated | ESP | Offshore Niger Delta | 749.1748 | 51.1329 | 1668.9143 | 2697.9407 | 239.535 | 1016.0244 | 9.8035 | 1112.269 | 1179.1996 | 3304.4348 | 76.1774 | 1330.0498 | 69.6543 | 521.3127 | 105.7549 | 2.1909 | 51.1029 | 6275 | 1764 | 5258 | 45.6 | 0.3 | 11533 | 625.8755 | 3.77 | 0.92123 | 21.4157 | 36388.3088 | 37.5235 | 14.7 | 81.4248 | 82.9784 | 0 | 1 | morning | Agbami | 6205.5996 | 1645.238 | 4926.5034
MEOS04S:RT2000W | 2025-04-05 12:00 | 9036 | 8902 | 32.1 | 4716.1755 | 2791 | 493.2 | 17.3 | 196 | Perforated | ESP | Offshore Niger Delta | 530.3094 | 45.1923 | 1101.1483 | 2093.345 | 291.1227 | 1240.6931 | 11.1749 | 1362.3665 | 1617.4953 | 2830.988 | 86.9948 | 1478.8072 | 65.5862 | 914.8319 | 250.3199 | 3.3068 | 48.2581 | 6186 | 1739 | 5323 | 46.3 | 0.3 | 11509 | 850.6188 | 3.77 | 0.83537 | 22.0834 | 143187.4072 | 31.4967 | 14.7 | 63.3988 | 94.2101 | 1 | 0 | night | Agbami | 6044.9697 | 1858.3413 | 5301.9595
MEOS04S:RT2000W | 2025-04-06 18:00 | 8633 | 8747 | 38.9 | 4722.5295 | 2791 | 493.2 | 17.3 | 196 | Perforated | ESP | Offshore Niger Delta | 363.5907 | 48.9063 | 1431.2549 | 2323.3507 | 212.5795 | 1433.6719 | 18.9541 | 1709.2161 | 1507.0096 | 3264.9032 | 81.3387 | 1388.5512 | 59.1311 | 638.5662 | 362.7698 | 4.7262 | 33.5184 | 6194 | 1741 | 5388 | 46.5 | 0.3 | 11582 | 588.4693 | 3.77 | 0.9327 | 17.4 | 71877.4453 | 36.7735 | 14.7 | 83.4985 | 83.6484 | 1 | 1 | night | Agbami | 6035.3071 | 2052.0981 | 5383.3374
MEOS04S:RT2000W | 2025-04-08 | 9317 | 8074 | 38.9 | 4705.6588 | 2791 | 493.2 | 17.3 | 196 | Perforated | ESP | Offshore Niger Delta | 600.5007 | 50.7593 | 1315.9319 | 2521.7326 | 357.1356 | 1376.1243 | 15.0939 | 1891.0276 | 1411.661 | 3217.1264 | 85.148 | 1236.0831 | 62.6793 | 1132.8452 | 205.3702 | 3.1587 | 38.2511 | 6172 | 1735 | 5453 | 46.9 | 0.3 | 11625 | 594.6743 | 3.77 | 0.96107 | 25.229 | 84618.6958 | 33.9956 | 14.7 | 70.7486 | 87 | 1 | 0 | afternoon | Agbami | 6122.2798 | 2097.3115 | 5363.7939
MEOS04S:RT2000W | 2025-04-09 06:00 | 9023 | 8596 | 34.2 | 4700.9827 | 2791 | 493.2 | 17.3 | 196 | Perforated | ESP | Offshore Niger Delta | 634.9672 | 44.2592 | 1020.0595 | 2333.7611 | 233.9398 | 1228.5404 | 9.2773 | 1522.7523 | 1894.5517 | 2779.7638 | 65.387 | 1090.5168 | 73.35 | 1082.1824 | 362.311 | 1.1593 | 46.8784 | 6166 | 1733 | 5518 | 47.2 | 0.3 | 11684 | 1326.9964 | 3.77 | 0.98607 | 24.8384 | 130640.5679 | 35.4138 | 14.7 | 62.4739 | 96.8641 | 0 | 1 | night | Agbami | 6150.0078 | 1852.1703 | 5439.4004
MEOS04S:RT2000W | 2025-04-10 12:00 | 8623 | 8230 | 32.6 | 4656.2628 | 2791 | 493.2 | 17.3 | 196 | Perforated | ESP | Offshore Niger Delta | 605.829 | 41.202 | 1140.8513 | 2009.2635 | 299.0042 | 1076.3506 | 18.2501 | 1512.5639 | 1070.8341 | 3437.755 | 62.0593 | 1287.3494 | 73.536 | 1104.2559 | 339.92 | 3.2818 | 48.1456 | 6107 | 1716 | 5583 | 47.8 | 0.3 | 11690 | 1018.2344 | 3.77 | 0.76594 | 32.2939 | 161337.5718 | 27.8029 | 14.7 | 82.1566 | 89.0451 | 0 | 0 | night | Agbami | 6105.6147 | 1842.1802 | 5480.3291
MEOS04S:RT2000W | 2025-04-11 18:00 | 9177 | 8727 | 42.9 | 4666.2571 | 2791 | 493.2 | 17.3 | 196 | Perforated | ESP | Offshore Niger Delta | 341.9162 | 53.6159 | 1527.4723 | 2705.9895 | 380.0294 | 1492.551 | 6.889 | 1881.5879 | 1177.4716 | 3765.7667 | 62.0604 | 1326.5447 | 58.6704 | 988.2084 | 253.0018 | 4.3718 | 42.2599 | 6120 | 1720 | 5648 | 48 | 0.3 | 11768 | 618.1354 | 3.77 | 0.95726 | 18.7486 | 71984.3817 | 29.7079 | 14.7 | 73.0548 | 86.4826 | 0 | 0 | afternoon | Agbami | 6044.751 | 1734.1821 | 5592.2788
MEOS04S:RT2000W | 2025-04-13 | 9451 | 8607 | 33.5 | 4613.5443 | 2791 | 493.2 | 17.3 | 196 | Perforated | ESP | Offshore Niger Delta | 766.0318 | 52.8605 | 1136.474 | 2691.1699 | 387.3441 | 1464.1037 | 15.7789 | 1797.4341 | 1438.0938 | 3336.6898 | 89.267 | 1190.6342 | 60.9332 | 561.9039 | 251.6947 | 4.7224 | 59.8052 | 6051 | 1701 | 5713 | 48.6 | 0.3 | 11764 | 767.1662 | 3.77 | 0.72069 | 17.5322 | 13214.264 | 26.8482 | 14.7 | 74.9579 | 86.7302 | 1 | 0 | night | Agbami | 6055.4536 | 1720.4862 | 5600.1357
MEOS04S:RT2000W | 2025-04-14 06:00 | 8996 | 8281 | 35 | 4669.9215 | 2791 | 493.2 | 17.3 | 196 | Perforated | ESP | Offshore Niger Delta | 630.5879 | 46.0153 | 1562.2731 | 2115.4556 | 203.9421 | 1458.3969 | 10.255 | 1523.4898 | 1250.853 | 2959.0679 | 64.9717 | 1101.3729 | 59.485 | 1173.2465 | 283.2251 | 1.876 | 55.9666 | 6125 | 1721 | 5778 | 48.5 | 0.3 | 11903 | 527.5116 | 3.77 | 0.79855 | 13.3806 | 52737.7382 | 27.3144 | 14.7 | 86.8976 | 93.2336 | 0 | 1 | afternoon | Agbami | 6112.4585 | 1968.5461 | 5510.7744
MEOS04S:RT2000W | 2025-04-15 12:00 | 9301 | 8032 | 32.4 | 4685.0574 | 2791 | 493.2 | 17.3 | 196 | Perforated | ESP | Offshore Niger Delta | 34.9248 | 45.1998 | 1054.6663 | 2570.2443 | 251.1032 | 1134.3343 | 5.9287 | 1288.1119 | 1019.2496 | 3697.8611 | 76.8347 | 1360.9689 | 75.6498 | 1039.7011 | 273.0092 | 3.1751 | 45.7712 | 6145 | 1727 | 5843 | 48.7 | 0.3 | 11988 | 1448.9102 | 3.77 | 0.84266 | 20.7055 | 51290.737 | 33.2559 | 14.7 | 41.3098 | 87.07 | 0 | 1 | morning | Agbami | 5907.3579 | 1421.3784 | 6193.0312
MEOS04S:RT2000W | 2025-04-16 18:00 | 9046 | 8732 | 33.5 | 4642.1352 | 2791 | 493.2 | 17.3 | 196 | Perforated | ESP | Offshore Niger Delta | 432.9065 | 57.6887 | 1341.5315 | 2273.5836 | 290.8216 | 1281.6172 | 8.822 | 1802.0204 | 1609.7758 | 2715.1434 | 68.6958 | 1262.6328 | 70.5123 | 1101.758 | 135.7006 | 3.2936 | 59.2852 | 6089 | 1711 | 5908 | 49.2 | 0.3 | 11997 | 884.2506 | 3.77 | 0.89877 | 14.2892 | 23733.3497 | 35.8898 | 14.7 | 54.2173 | 93.1048 | 0 | 0 | morning | Agbami | 6023.4805 | 1763.465 | 6060.1157
MEOS04S:RT2000W | 2025-04-18 | 8823 | 8043 | 34.8 | 4626.5962 | 2791 | 493.2 | 17.3 | 196 | Perforated | ESP | Offshore Niger Delta | 668.5921 | 44.7594 | 1020.9176 | 2640.8122 | 257.0645 | 1196.3029 | 15.5941 | 1410.9288 | 1811.2886 | 3997.7846 | 68.2399 | 1367.4475 | 73.4742 | 731.6754 | 358.7279 | 1.3387 | 38.9464 | 6068 | 1705 | 5973 | 49.6 | 0.3 | 12041 | 1169.2217 | 3.77 | 0.90763 | 16.2602 | 163690.4663 | 36.8538 | 14.7 | 80.8981 | 86.8163 | 0 | 0 | night | Agbami | 6264.6528 | 2288.624 | 5720.5962
MEOS04S:RT2000W | 2025-04-19 06:00 | 9470 | 8116 | 33.1 | 4584.2459 | 2791 | 493.2 | 17.3 | 196 | Perforated | ESP | Offshore Niger Delta | 753.6995 | 45.9 | 1388.2437 | 2267.7822 | 202.8951 | 1208.9834 | 10.709 | 1825.4503 | 1521.3639 | 3469.1576 | 71.1304 | 1489.8605 | 55.9151 | 1048.0885 | 361.3786 | 4.9417 | 59.9353 | 6013 | 1690 | 6038 | 50.1 | 0.3 | 12051 | 931.5785 | 3.77 | 0.87801 | 14.3436 | 180283.3837 | 34.2925 | 14.7 | 65.9678 | 87.3458 | 0 | 1 | night | Agbami | 6023.187 | 2031.5762 | 6057.3428
MEOS04S:RT2000W | 2025-04-20 12:00 | 8970 | 8219 | 30.9 | 4665.0792 | 2791 | 493.2 | 17.3 | 196 | Perforated | ESP | Offshore Niger Delta | 95.9129 | 57.5479 | 1871.9368 | 2974.223 | 290.9798 | 1459.604 | 16.7445 | 1582.9746 | 1637.5338 | 3304.906 | 87.122 | 1188.4253 | 53.5535 | 1046.7663 | 270.4744 | 1.6607 | 56.6061 | 6119 | 1720 | 6103 | 49.9 | 0.3 | 12222 | 654.0524 | 3.77 | 0.88548 | 14.5506 | 186445.6836 | 35.9758 | 14.7 | 82.8495 | 90.1795 | 0 | 0 | morning | Agbami | 5870.0547 | 1847.9736 | 6155.3159
MEOS04S:RT2000W | 2025-04-21 18:00 | 9150 | 8989 | 30.9 | 4514.0557 | 2791 | 493.2 | 17.3 | 196 | Perforated | ESP | Offshore Niger Delta | 496.0369 | 57.3283 | 1465.8008 | 2354.3803 | 263.8928 | 1242.6485 | 17.2742 | 1600.8546 | 1285.7934 | 2917.3488 | 79.534 | 1204.2449 | 57.2947 | 1107.7451 | 166.1303 | 4.476 | 31.2376 | 5921 | 1664 | 6168 | 51 | 0.3 | 12089 | 652.5167 | 3.77 | 0.96553 | 12.5373 | 11016.7202 | 32.1901 | 14.7 | 83.9425 | 85.4606 | 1 | 1 | afternoon | Agbami | 6112.0356 | 1780.3035 | 6289.6177
MEOS04S:RT2000W | 2025-04-23 | 8841 | 8807 | 36.5 | 4627.7389 | 2791 | 493.2 | 17.3 | 196 | Perforated | ESP | Offshore Niger Delta | 474.7453 | 42.6358 | 1144.0485 | 2917.264 | 317.481 | 1324.0866 | 17.1458 | 1905.5921 | 1276.5631 | 3845.5887 | 72.8862 | 1391.0459 | 56.4508 | 513.2721 | 110.5655 | 4.3791 | 34.6496 | 6070 | 1706 | 6233 | 50.7 | 0.3 | 12303 | 939.8603 | 3.77 | 0.70018 | 22.0094 | 105295.6602 | 29.8453 | 14.7 | 74.894 | 92.6817 | 1 | 1 | morning | Agbami | 5981.873 | 1705.064 | 6189.5845
MEOS04S:RT2000W | 2025-04-24 06:00 | 9236 | 8268 | 37.6 | 4589.7541 | 2791 | 493.2 | 17.3 | 196 | Perforated | ESP | Offshore Niger Delta | 258.1712 | 54.0772 | 1869.2839 | 2681.3461 | 378.5208 | 1070.7751 | 14.8486 | 1123.8024 | 1077.1337 | 2760.3994 | 81.3726 | 1085.3273 | 60.0432 | 1144.0307 | 207.5465 | 1.1704 | 54.2009 | 6020 | 1692 | 6298 | 51.1 | 0.3 | 12318 | 1008.5966 | 3.77 | 0.75525 | 24.3113 | 103609.7768 | 33.7298 | 14.7 | 42.7243 | 97.9143 | 0 | 0 | night | Agbami | 6036.7241 | 1671.881 | 6123.4238
MEOS04S:RT2000W | 2025-04-25 12:00 | 9029 | 8507 | 36.3 | 4561.0309 | 2791 | 493.2 | 17.3 | 196 | Perforated | ESP | Offshore Niger Delta | 825.4817 | 54.5178 | 1358.7642 | 2663.3074 | 315.9913 | 1024.3624 | 19.2136 | 1174.4884 | 1496.5603 | 2660.1919 | 63.4846 | 1443.9863 | 73.9991 | 819.0732 | 271.6457 | 1.0547 | 59.7291 | 5982 | 1681 | 6363 | 51.5 | 0.3 | 12345 | 821.4191 | 3.77 | 0.83796 | 24.7204 | 66713.4839 | 37.6778 | 14.7 | 75.8919 | 89.683 | 1 | 1 | night | Agbami | 6119.0581 | 1970.3069 | 6397.5884
MEOS04S:RT2000W | 2025-04-26 18:00 | 9134 | 8994 | 33.2 | 4613.0554 | 2791 | 493.2 | 17.3 | 196 | Perforated | ESP | Offshore Niger Delta | 176.7935 | 49.8344 | 1711.9657 | 2046.1517 | 233.7278 | 1477.2047 | 15.2995 | 1002.1016 | 1006.95 | 2639.469 | 74.5634 | 1329.8002 | 78.9077 | 1181.2873 | 238.3688 | 3.5256 | 58.6717 | 6051 | 1701 | 6428 | 51.5 | 0.3 | 12479 | 1244.61 | 3.77 | 0.96497 | 29.2023 | 135322.4346 | 30.3227 | 14.7 | 86.0531 | 84.6345 | 1 | 0 | afternoon | Agbami | 5966.4565 | 1972.2825 | 6194.1353
MEOS04S:RT2000W | 2025-04-28 | 8502 | 8427 | 42.1 | 4542.6938 | 2791 | 493.2 | 17.3 | 196 | Perforated | ESP | Offshore Niger Delta | 943.6701 | 52.2857 | 1584.1678 | 2512.8446 | 237.2894 | 1026.0404 | 6.4501 | 1164.3182 | 1929.3219 | 2960.9586 | 88.9795 | 1154.883 | 71.1592 | 1192.4258 | 343.587 | 4.3088 | 50.5296 | 5958 | 1674 | 6493 | 52.1 | 0.3 | 12451 | 926.4087 | 3.77 | 0.82268 | 17.2916 | 20899.2594 | 32.9876 | 14.7 | 46.5687 | 87.1734 | 1 | 0 | night | Agbami | 5978.9341 | 1673.2507 | 6472.3438
MEOS04S:RT2000W | 2025-04-29 06:00 | 8572 | 8049 | 35.7 | 4511.3992 | 2791 | 493.2 | 17.3 | 196 | Perforated | ESP | Offshore Niger Delta | 32.2988 | 48.6826 | 1292.4457 | 2779.9894 | 237.0988 | 1185.7383 | 11.906 | 1467.7789 | 1153.6491 | 3873.067 | 85.0357 | 1313.2893 | 61.902 | 658.9515 | 251.1198 | 2.0456 | 35.3537 | 5917 | 1663 | 6558 | 52.6 | 0.3 | 12475 | 1133.3018 | 3.77 | 0.99816 | 25.0423 | 48318.9984 | 28.9232 | 14.7 | 85.0839 | 90.2954 | 0 | 0 | night | Agbami | 6059.1489 | 1881.0671 | 6575.9204
MEOS04S:RT2000W | 2025-04-30 12:00 | 9020 | 8481 | 35.6 | 4568.2854 | 2791 | 493.2 | 17.3 | 196 | Perforated | ESP | Offshore Niger Delta | 273.1537 | 49.2656 | 1396.341 | 2638.3413 | 305.8516 | 1356.2525 | 9.7061 | 1027.1574 | 1577.0897 | 2936.5605 | 64.5874 | 1142.2829 | 64.7575 | 856.2281 | 180.9097 | 1.48 | 44.6582 | 5992 | 1684 | 6623 | 52.5 | 0.3 | 12615 | 1044.6219 | 3.78 | 0.85187 | 22.9996 | 199371.1682 | 32.481 | 14.7 | 53.2241 | 84.8096 | 0 | 1 | afternoon | Agbami | 5760.2393 | 1710.0072 | 6699.5996
MEOS04S:RT2000W | 2025-05-01 18:00 | 9003 | 8234 | 36.2 | 4514.43 | 2791 | 493.2 | 17.3 | 196 | Perforated | ESP | Offshore Niger Delta | 655.4693 | 53.4316 | 1382.7855 | 2579.2006 | 325.4572 | 1157.2122 | 14.6882 | 1960.6802 | 1039.2678 | 3442.3948 | 75.1304 | 1050.075 | 61.561 | 1157.5084 | 315.9333 | 3.1764 | 41.834 | 5921 | 1664 | 6688 | 53 | 0.3 | 12609 | 1319.9511 | 3.77 | 0.86989 | 24.3364 | 150334.7081 | 34.3152 | 14.7 | 46.1958 | 84.5526 | 1 | 0 | night | Agbami | 5953.041 | 1664.8926 | 6697.9985
MEOS04S:RT2000W | 2025-05-03 | 9377 | 8063 | 34.1 | 4549.2209 | 2791 | 493.2 | 17.3 | 196 | Perforated | ESP | Offshore Niger Delta | 676.5344 | 51.3912 | 1591.8789 | 2186.0573 | 245.8711 | 1027.2783 | 15.3796 | 1655.4632 | 1916.1585 | 3032.9755 | 84.3264 | 1024.4465 | 77.0583 | 916.5809 | 300.167 | 4.9979 | 35.5009 | 5967 | 1677 | 6752 | 53.1 | 0.3 | 12719 | 553.8666 | 3.77 | 0.99084 | 23.8548 | 165015.4748 | 29.607 | 14.7 | 82.1457 | 91.6135 | 1 | 1 | afternoon | Agbami | 6137.8564 | 1888.5518 | 6482.1484
MEOS04S:RT2000W | 2025-05-04 06:00 | 8806 | 8346 | 30.7 | 4509.4258 | 2791 | 493.2 | 17.3 | 196 | Perforated | ESP | Offshore Niger Delta | 354.032 | 45.4738 | 1169.2033 | 2243.5148 | 368.1315 | 1191.8374 | 18.8015 | 1077.547 | 1659.2204 | 3783.3597 | 84.0437 | 1347.1505 | 74.4771 | 561.1627 | 321.4132 | 3.0645 | 34.3808 | 5915 | 1662 | 6817 | 53.5 | 0.3 | 12732 | 549.1595 | 3.77 | 0.76243 | 24.2412 | 164913.7014 | 34.7709 | 14.7 | 81.5647 | 94.3973 | 1 | 1 | morning | Agbami | 6000.0806 | 1731.6274 | 6492.9941
MEOS04S:RT2000W | 2025-05-05 12:00 | 8637 | 8454 | 32.9 | 4510.3487 | 2791 | 493.2 | 17.3 | 196 | Perforated | ESP | Offshore Niger Delta | 690.6847 | 49.649 | 1942.7506 | 2041.0549 | 231.9759 | 1425.3458 | 11.4709 | 1618.0112 | 1785.6336 | 3411.0634 | 84.8671 | 1071.1383 | 61.0589 | 689.8066 | 377.0928 | 2.2068 | 59.8338 | 5916 | 1663 | 6882 | 53.8 | 0.3 | 12798 | 927.3884 | 3.78 | 0.79877 | 32.333 | 70271.0776 | 38.9891 | 14.7 | 86.9351 | 81.6398 | 1 | 1 | afternoon | Agbami | 5819.1724 | 1369.9283 | 6801.1929
MEOS04S:RT2000W | 2025-05-06 18:00 | 9135 | 8628 | 36.9 | 4465.8783 | 2791 | 493.2 | 17.3 | 196 | Perforated | ESP | Offshore Niger Delta | 690.964 | 40.3713 | 1769.4788 | 2122.7519 | 354.2262 | 1068.0367 | 14.8086 | 1780.7262 | 1683.9615 | 2590.3514 | 68.5375 | 1078.7111 | 53.1904 | 702.8997 | 289.9307 | 1.1878 | 50.2131 | 5858 | 1646 | 6947 | 54.3 | 0.3 | 12805 | 1405.39 | 3.77 | 0.98761 | 23.6951 | 121773.5495 | 36.4213 | 14.7 | 82.6789 | 97.168 | 1 | 0 | afternoon | Agbami | 5702.5537 | 1251.7021 | 6980.1104
MEOS04S:RT2000W | 2025-05-08 | 8958 | 8300 | 38.6 | 4474.3518 | 2791 | 493.2 | 17.3 | 196 | Perforated | ESP | Offshore Niger Delta | 534.1706 | 57.3907 | 1657.5218 | 2992.2698 | 243.7194 | 1083.413 | 15.697 | 1345.089 | 1629.3189 | 3368.4634 | 63.0458 | 1420.9138 | 77.6843 | 572.2746 | 206.0758 | 2.3093 | 41.5785 | 5869 | 1649 | 7012 | 54.4 | 0.3 | 12881 | 964.5254 | 3.77 | 0.95742 | 43.9268 | 162320.1711 | 28.2978 | 14.7 | 75.6255 | 81.3754 | 0 | 1 | night | Agbami | 5914.415 | 1849.4226 | 7038.9912
MEOS04S:RT2000W | 2025-05-09 06:00 | 9291 | 8522 | 41.2 | 4454.3961 | 2791 | 493.2 | 17.3 | 196 | Perforated | ESP | Offshore Niger Delta | 224.8714 | 40.4111 | 1701.9467 | 2830.5542 | 287.6174 | 1237.796 | 5.1239 | 1940.2227 | 1271.8808 | 3371.1079 | 87.6291 | 1214.4241 | 75.5191 | 797.3719 | 397.5075 | 2.3256 | 34.3643 | 5843 | 1642 | 7077 | 54.8 | 0.3 | 12920 | 1149.25 | 3.77 | 0.72706 | 24.915 | 169379.6236 | 37.9227 | 14.7 | 72.0633 | 96.8088 | 1 | 0 | morning | Agbami | 5885.5498 | 1733.9915 | 6853.1982
MEOS04S:RT2000W | 2025-05-10 12:00 | 8988 | 8942 | 33 | 4388.0567 | 2791 | 493.2 | 17.3 | 196 | Perforated | ESP | Offshore Niger Delta | 891.6539 | 49.4668 | 1991.1161 | 2682.4481 | 324.5955 | 1104.7968 | 12.4746 | 1266.8139 | 1897.0726 | 3028.0616 | 77.0824 | 1218.729 | 68.0734 | 608.9164 | 133.2689 | 2.656 | 56.8799 | 5755 | 1617 | 7142 | 55.4 | 0.3 | 12897 | 1200.5911 | 3.77 | 0.7417 | 28.3727 | 98772.3175 | 33.7712 | 14.7 | 74.9877 | 90.0002 | 0 | 0 | afternoon | Agbami | 5804.9844 | 1557.8722 | 7245.3193
MEOS04S:RT2000W | 2025-05-11 18:00 | 9190 | 8029 | 35.9 | 4465.089 | 2791 | 493.2 | 17.3 | 196 | Perforated | ESP | Offshore Niger Delta | 209.8249 | 53.7575 | 1986.1595 | 2354.8251 | 359.9314 | 1369.5124 | 14.0349 | 1888.7406 | 1680.0207 | 2925.2261 | 79.5749 | 1035.8547 | 60.2381 | 885.077 | 169.4701 | 2.4223 | 35.9482 | 5857 | 1646 | 7207 | 55.2 | 0.3 | 13064 | 1080.6615 | 3.77 | 0.83724 | 24.7848 | 136117.7609 | 37.8886 | 14.7 | 87.747 | 80.4157 | 1 | 1 | morning | Agbami | 5922.3389 | 1839.1573 | 7381.3994
MEOS04S:RT2000W | 2025-05-13 | 8645 | 8033 | 39.8 | 4453.0587 | 2791 | 493.2 | 17.3 | 196 | Perforated | ESP | Offshore Niger Delta | 663.7982 | 45.516 | 1130.6248 | 2705.7829 | 330.6948 | 1412.1218 | 5.2463 | 1278.5396 | 1591.9083 | 2951.845 | 74.697 | 1040.3725 | 53.5946 | 797.5619 | 298.471 | 2.0483 | 40.8743 | 5841 | 1642 | 7272 | 55.5 | 0.3 | 13113 | 1314.678 | 3.78 | 0.84087 | 21.4281 | 60679.2871 | 34.8302 | 14.7 | 69.4744 | 99.8514 | 0 | 0 | morning | Agbami | 5880.3057 | 1640.5535 | 7364.9629
MEOS04S:RT2000W | 2025-05-14 06:00 | 8732 | 8500 | 36.5 | 4436.1458 | 2791 | 493.2 | 17.3 | 196 | Perforated | ESP | Offshore Niger Delta | 426.6623 | 53.0614 | 1187.2778 | 2098.6639 | 275.076 | 1145.7019 | 17.7784 | 1144.6089 | 1350.8099 | 3782.6369 | 75.4815 | 1104.5352 | 74.7337 | 1177.3098 | 290.6716 | 3.8362 | 34.8264 | 5819 | 1635 | 7337 | 55.8 | 0.3 | 13156 | 1015.0748 | 3.77 | 0.80304 | 11.3761 | 62247.3795 | 36.8818 | 14.7 | 49.5412 | 86.4642 | 0 | 0 | night | Agbami | 5971.7861 | 1569.1869 | 7492.1533
MEOS04S:RT2000W | 2025-05-15 12:00 | 9136 | 8218 | 39.7 | 4369.1903 | 2791 | 493.2 | 17.3 | 196 | Perforated | ESP | Offshore Niger Delta | 598.5264 | 57.5118 | 1820.5124 | 2934.1678 | 368.6008 | 1448.7615 | 7.0988 | 1058.689 | 1255.6372 | 2562.3966 | 73.2053 | 1175.3766 | 54.558 | 1060.4635 | 398.1199 | 4.8121 | 41.1826 | 5731 | 1611 | 7402 | 56.4 | 0.3 | 13133 | 1456.4961 | 3.78 | 0.84167 | 12.0796 | 50343.9525 | 29.2168 | 14.7 | 83.1672 | 80.0366 | 0 | 1 | morning | Agbami | 5701.6548 | 1713.1338 | 7685.2754
MEOS04S:RT2000W | 2025-05-16 18:00 | 8604 | 8013 | 34.8 | 4381.9442 | 2791 | 493.2 | 17.3 | 196 | Perforated | ESP | Offshore Niger Delta | 159.3983 | 56.8793 | 1085.4089 | 2486.7016 | 307.3231 | 1433.1368 | 5.8666 | 1155.2365 | 1303.4985 | 3458.0504 | 79.1438 | 1336.6922 | 62.4453 | 627.4292 | 263.8731 | 4.8323 | 50.3577 | 5747 | 1615 | 7467 | 56.5 | 0.3 | 13214 | 1432.6987 | 3.77 | 0.85632 | 15.2702 | 104886.237 | 35.1727 | 14.7 | 53.9841 | 91.8633 | 0 | 1 | night | Agbami | 5838.3931 | 1688.9462 | 7608.7188
MEOS04S:RT2000W | 2025-05-18 | 9008 | 8214 | 38.9 | 4424.8545 | 2791 | 493.2 | 17.3 | 196 | Perforated | ESP | Offshore Niger Delta | 228.0703 | 57.7629 | 1136.487 | 2683.5259 | 386.9273 | 1343.6117 | 16.8259 | 1345.5793 | 1495.3554 | 2647.845 | 72.8238 | 1498.7213 | 57.4826 | 531.0662 | 311.7576 | 4.1578 | 41.9526 | 5804 | 1631 | 7532 | 56.5 | 0.3 | 13336 | 1281.0434 | 3.77 | 0.90323 | 18.6886 | 172899.4314 | 27.6393 | 14.7 | 41.9627 | 86.8313 | 1 | 0 | night | Agbami | 5865.7949 | 1625.7224 | 7250.6646
MEOS04S:RT2000W | 2025-05-19 06:00 | 9083 | 8226 | 34 | 4355.2385 | 2791 | 493.2 | 17.3 | 196 | Perforated | ESP | Offshore Niger Delta | 314.2171 | 54.0967 | 1980.3445 | 2798.0394 | 390.8234 | 1294.7175 | 13.1468 | 1625.8656 | 1628.9228 | 3119.5863 | 89.1753 | 1081.4212 | 61.6035 | 1057.806 | 233.5671 | 3.3993 | 51.3835 | 5712 | 1605 | 7597 | 57.1 | 0.3 | 13309 | 1211.0236 | 3.78 | 0.74457 | 13.5151 | 134863.9479 | 32.902 | 14.7 | 82.9664 | 80.6706 | 1 | 1 | morning | Agbami | 5767.4365 | 1683.782 | 7024.416
MEOS04S:RT2000W | 2025-05-20 12:00 | 8816 | 8753 | 31.2 | 4326.9213 | 2791 | 493.2 | 17.3 | 196 | Perforated | ESP | Offshore Niger Delta | 38.725 | 41.1547 | 1530.0218 | 2061.2931 | 334.7787 | 1143.2807 | 10.7531 | 1326.653 | 1539.8008 | 3957.6535 | 89.7689 | 1474.5074 | 79.5584 | 1010.3749 | 399.9418 | 3.7727 | 54.309 | 5675 | 1595 | 7662 | 57.4 | 0.3 | 13337 | 715.2026 | 3.77 | 0.86076 | 20.669 | 66415.3531 | 36.0665 | 14.7 | 68.6031 | 82.9572 | 0 | 0 | afternoon | Agbami | 5746.3672 | 1544.9353 | 7487.8149
MEOS04S:RT2000W | 2025-05-21 18:00 | 9064 | 8453 | 35 | 4403.5192 | 2791 | 493.2 | 17.3 | 196 | Perforated | ESP | Offshore Niger Delta | 1.9096 | 46.7943 | 1861.2898 | 2894.1235 | 300.2909 | 1004.6675 | 9.7111 | 1041.0721 | 1053.7974 | 3825.4245 | 88.4472 | 1433.1285 | 50.1628 | 612.4727 | 163.3738 | 1.7205 | 31.2859 | 5776 | 1623 | 7727 | 57.2 | 0.3 | 13503 | 1128.8719 | 3.78 | 0.95144 | 18.9819 | 57058.9186 | 36.1869 | 14.7 | 54.556 | 87.9959 | 0 | 1 | afternoon | Agbami | 5677.771 | 1654.3444 | 7930.5542
MEOS04S:RT2000W | 2025-05-23 | 8879 | 8184 | 42.9 | 4368.0784 | 2791 | 493.2 | 17.3 | 196 | Perforated | ESP | Offshore Niger Delta | 165.1979 | 58.0802 | 1123.0689 | 2430.7795 | 323.772 | 1412.9014 | 10.5713 | 1697.1952 | 1083.9792 | 3068.6974 | 65.0502 | 1077.2947 | 51.5342 | 1158.9145 | 223.9371 | 3.6625 | 42.768 | 5729 | 1610 | 7792 | 57.6 | 0.3 | 13521 | 1431.9874 | 3.77 | 0.9813 | 33.9824 | 82226.928 | 38.7349 | 14.7 | 85.5413 | 85.803 | 0 | 1 | afternoon | Agbami | 5481.979 | 1500.6445 | 8548.5449
MEOS04S:RT2000W | 2025-05-24 06:00 | 9462 | 8821 | 36.1 | 4313.3175 | 2791 | 493.2 | 17.3 | 196 | Perforated | ESP | Offshore Niger Delta | 742.5537 | 46.8067 | 1491.345 | 2125.1727 | 254.1666 | 1243.8713 | 19.9778 | 1893.2885 | 1082.4466 | 2990.6211 | 64.2961 | 1136.7731 | 67.38 | 517.9784 | 212.7597 | 2.6753 | 58.7983 | 5657 | 1590 | 7857 | 58.1 | 0.3 | 13514 | 1270.4051 | 3.77 | 0.70598 | 40.8686 | 65661.8784 | 37.109 | 14.7 | 78.0488 | 91.0358 | 0 | 1 | afternoon | Agbami | 5825.9214 | 1528.694 | 7643.4951
MEOS04S:RT2000W | 2025-05-25 12:00 | 9399 | 8770 | 33.3 | 4306.2492 | 2791 | 493.2 | 17.3 | 196 | Perforated | ESP | Offshore Niger Delta | 247.915 | 57.5307 | 1242.8831 | 2927.9268 | 204.3415 | 1155.15 | 7.4479 | 1599.2594 | 1919.7432 | 3293.6827 | 62.0074 | 1100.0012 | 57.1225 | 574.9735 | 342.6984 | 2.4273 | 37.2182 | 5648 | 1587 | 7922 | 58.4 | 0.3 | 13570 | 804.912 | 3.78 | 0.87887 | 22.1924 | 157827.0628 | 30.8768 | 14.7 | 44.6609 | 87.601 | 0 | 0 | night | Agbami | 5723.563 | 1487.3868 | 7632.0493
MEOS04S:RT2000W | 2025-05-26 18:00 | 9043 | 8590 | 36.2 | 4328.013 | 2791 | 493.2 | 17.3 | 196 | Perforated | ESP | Offshore Niger Delta | 849.8718 | 55.4359 | 1750.2557 | 2388.9354 | 392.3028 | 1331.7864 | 8.6815 | 1330.9533 | 1705.9338 | 3384.1147 | 60.2769 | 1406.4278 | 66.0368 | 950.3277 | 261.401 | 2.8815 | 40.9822 | 5677 | 1596 | 7987 | 58.5 | 0.3 | 13664 | 1471.2773 | 3.77 | 0.93488 | 29.7301 | 194588.6177 | 26.6168 | 14.7 | 41.087 | 81.3708 | 0 | 1 | morning | Agbami | 5621.6938 | 1498.546 | 7576.8208
MEOS04S:RT2000W | 2025-05-28 | 9197 | 8865 | 34.6 | 4303.051 | 2791 | 493.2 | 17.3 | 196 | Perforated | ESP | Offshore Niger Delta | 49.0262 | 47.6212 | 1245.9877 | 2040.4338 | 207.6542 | 1168.3258 | 8.6726 | 1946.6546 | 1169.1087 | 3909.8585 | 65.4459 | 1214.6467 | 73.7144 | 1112.6046 | 296.167 | 2.4574 | 41.2688 | 5644 | 1586 | 8052 | 58.8 | 0.3 | 13696 | 1087.2719 | 3.78 | 0.87889 | 18.1342 | 169366.3383 | 33.8743 | 14.7 | 78.2624 | 95.0154 | 0 | 0 | morning | Agbami | 5867.3774 | 1638.1331 | 8183.9219
MEOS04S:RT2000W | 2025-05-29 06:00 | 9353 | 8284 | 34.6 | 4279.5358 | 2791 | 493.2 | 17.3 | 196 | Perforated | ESP | Offshore Niger Delta | 318.0954 | 42.7927 | 1797.343 | 2597.2454 | 210.9937 | 1089.3906 | 13.0141 | 1680.7917 | 1449.6072 | 3315.2224 | 82.5303 | 1428.4468 | 57.7175 | 829.1435 | 116.976 | 4.6642 | 45.6437 | 5613 | 1578 | 8117 | 59.1 | 0.3 | 13730 | 780.6888 | 3.77 | 0.94197 | 23.21 | 35490.6143 | 27.2227 | 14.7 | 62.2359 | 93.2191 | 0 | 0 | night | Agbami | 5751.9741 | 1770.0588 | 8375.4053
MEOS04S:RT2000W | 2025-05-30 12:00 | 9096 | 8622 | 32.4 | 4332.9037 | 2791 | 493.2 | 17.3 | 196 | Perforated | ESP | Offshore Niger Delta | 754.7479 | 48.5522 | 1878.7484 | 2918.2843 | 368.9346 | 1403.2533 | 6.2198 | 1377.9382 | 1100.3819 | 2626.2196 | 65.726 | 1176.4865 | 70.4045 | 1070.197 | 387.5077 | 2.0062 | 44.0285 | 5683 | 1597 | 8182 | 59 | 0.3 | 13865 | 862.8979 | 3.77 | 0.79057 | 19.6864 | 30959.578 | 26.2728 | 14.7 | 46.112 | 90.0582 | 0 | 0 | afternoon | Agbami | 5798.5479 | 1886.588 | 7896.5
MEOS04S:RT2000W | 2025-05-31 18:00 | 8666 | 8650 | 42.3 | 4300.7803 | 2791 | 493.2 | 17.3 | 196 | Perforated | ESP | Offshore Niger Delta | 135.6414 | 53.5193 | 1249.9862 | 2579.7636 | 261.5289 | 1356.9378 | 11.5104 | 1668.2712 | 1407.9065 | 2854.1239 | 78.045 | 1260.545 | 55.7574 | 954.8935 | 144.0177 | 1.0313 | 48.3943 | 5641 | 1585 | 8247 | 59.4 | 0.3 | 13888 | 773.0573 | 3.77 | 0.71745 | 27.4929 | 52418.3715 | 31.997 | 14.7 | 44.8446 | 91.2193 | 0 | 0 | afternoon | Agbami | 5844.4146 | 1872.9713 | 7988.6865
MEOS04S:RT2000W | 2025-06-02 | 8792 | 8924 | 33.8 | 4317.1681 | 2791 | 493.2 | 17.3 | 196 | Perforated | ESP | Offshore Niger Delta | 274.026 | 57.5116 | 1831.6707 | 2326.8123 | 241.1801 | 1273.4322 | 14.9405 | 1450.4429 | 1044.0107 | 3800.959 | 69.331 | 1226.8105 | 75.2585 | 1052.0524 | 155.6198 | 2.8709 | 38.3907 | 5663 | 1592 | 8312 | 59.5 | 0.3 | 13975 | 550.9755 | 3.78 | 0.92673 | 15.125 | 138654.6763 | 33.276 | 14.7 | 68.8779 | 88.9243 | 1 | 1 | afternoon | Agbami | 5546.7446 | 1483.6783 | 8102.3911
MEOS04S:RT2000W | 2025-06-03 06:00 | 9399 | 8498 | 38.3 | 4317.4372 | 2791 | 493.2 | 17.3 | 196 | Perforated | ESP | Offshore Niger Delta | 758.666 | 55.1667 | 1401.556 | 2917.0059 | 271.5565 | 1351.9837 | 18.5687 | 1199.3527 | 1919.0721 | 3035.9544 | 78.7705 | 1371.0785 | 58.3876 | 679.6049 | 323.4714 | 4.4506 | 32.8275 | 5663 | 1592 | 8377 | 59.7 | 0.3 | 14040 | 666.084 | 3.78 | 0.8889 | 26.8199 | 91029.399 | 33.816 | 14.7 | 53.5626 | 82.7938 | 0 | 1 | night | Agbami | 5793.2549 | 1536.3846 | 7846.7583
MEOS04S:RT2000W | 2025-06-04 12:00 | 8894 | 8994 | 41.9 | 4210.2627 | 2791 | 493.2 | 17.3 | 196 | Perforated | ESP | Offshore Niger Delta | 73.2618 | 58.4524 | 1706.8028 | 2981.9584 | 364.0744 | 1009.4387 | 7.1803 | 1645.4905 | 1529.6626 | 2733.1745 | 78.515 | 1268.1052 | 50.9566 | 969.0131 | 295.1935 | 4.4812 | 52.72 | 5522 | 1552 | 8442 | 60.5 | 0.3 | 13964 | 1437.1164 | 3.77 | 0.94252 | 21.2056 | 152601.3935 | 39.5366 | 14.7 | 42.7186 | 85.0205 | 1 | 0 | morning | Agbami | 5437.8564 | 1448.2058 | 8011.2153
MEOS04S:RT2000W | 2025-06-05 18:00 | 8847 | 8592 | 39.8 | 4278.5151 | 2791 | 493.2 | 17.3 | 196 | Perforated | ESP | Offshore Niger Delta | 541.3812 | 52.9982 | 1774.8118 | 2825.6949 | 296.4539 | 1200.365 | 9.8791 | 1944.0784 | 1463.5608 | 3562.1383 | 85.5754 | 1125.2556 | 60.2678 | 1152.0497 | 132.6634 | 4.2762 | 49.6123 | 5612 | 1577 | 8507 | 60.3 | 0.3 | 14119 | 845.1828 | 3.77 | 0.74035 | 24.3352 | 127700.1385 | 30.2442 | 14.7 | 68.2974 | 81.1004 | 1 | 1 | afternoon | Agbami | 5609.6797 | 1529.6411 | 8528.9561
MEOS04S:RT2000W | 2025-06-07 | 9211 | 8632 | 33.7 | 4253.5495 | 2791 | 493.2 | 17.3 | 196 | Perforated | ESP | Offshore Niger Delta | 18.5922 | 43.2522 | 1685.4063 | 2870.7019 | 285.3749 | 1070.942 | 18.0197 | 1345.2357 | 1433.2816 | 3899.9953 | 73.1065 | 1355.2487 | 69.3669 | 1146.1501 | 220.0495 | 1.0106 | 31.4305 | 5579 | 1568 | 8572 | 60.6 | 0.3 | 14151 | 1260.6386 | 3.77 | 0.93463 | 35.8663 | 183439.8013 | 29.417 | 14.7 | 57.8693 | 97.801 | 0 | 0 | afternoon | Agbami | 5811.8066 | 1603.4846 | 8377.8857
MEOS04S:RT2000W | 2025-06-08 06:00 | 8995 | 8836 | 37.6 | 4265.0007 | 2791 | 493.2 | 17.3 | 196 | Perforated | ESP | Offshore Niger Delta | 240.6248 | 55.9077 | 1747.2518 | 2939.2616 | 383.3523 | 1304.9036 | 8.6727 | 1790.1702 | 1106.0393 | 2805.2568 | 74.8646 | 1210.8961 | 64.4057 | 1115.51 | 393.8659 | 1.9852 | 35.1952 | 5594 | 1572 | 8637 | 60.7 | 0.3 | 14231 | 1291.2279 | 3.77 | 0.79528 | 15.0123 | 137045.2362 | 33.8137 | 14.7 | 58.8389 | 95.312 | 0 | 0 | night | Agbami | 5531.6011 | 1890.9739 | 8426.1436
MEOS04S:RT2000W | 2025-06-09 12:00 | 9137 | 8976 | 32.9 | 4230.3384 | 2791 | 493.2 | 17.3 | 196 | Perforated | ESP | Offshore Niger Delta | 17.2238 | 49.2673 | 1559.696 | 2609.7442 | 234.2505 | 1461.1952 | 15.0392 | 1823.2475 | 1477.0222 | 2691.5233 | 70.8049 | 1375.5442 | 60.9879 | 593.6802 | 284.7291 | 3.2953 | 51.7835 | 5549 | 1560 | 8702 | 61.1 | 0.3 | 14251 | 641.0039 | 3.77 | 0.76274 | 19.4359 | 134510.3176 | 35.6938 | 14.7 | 47.917 | 98.7724 | 0 | 1 | afternoon | Agbami | 5677.6387 | 1927.7681 | 8382.7627
MEOS04S:RT2000W | 2025-06-10 18:00 | 8642 | 8806 | 33.5 | 4250.7889 | 2791 | 493.2 | 17.3 | 196 | Perforated | ESP | Offshore Niger Delta | 136.1817 | 59.4796 | 1268.8594 | 2381.681 | 202.4718 | 1274.3152 | 7.6214 | 1530.5624 | 1395.5074 | 3072.692 | 78.8399 | 1089.0972 | 63.0061 | 1185.4601 | 232.772 | 2.8619 | 49.8695 | 5575 | 1567 | 8767 | 61.1 | 0.3 | 14342 | 704.0967 | 3.77 | 0.72758 | 20.7356 | 17560.5231 | 37.8526 | 14.7 | 61.9813 | 96.4185 | 1 | 1 | morning | Agbami | 5561.4565 | 1919.4095 | 8816.2197
MEOS04S:RT2000W | 2025-06-12 | 8883 | 8361 | 35.6 | 4230.7174 | 2791 | 493.2 | 17.3 | 196 | Perforated | ESP | Offshore Niger Delta | 984.2163 | 54.1509 | 1461.1788 | 2961.1121 | 358.1452 | 1441.6878 | 12.4207 | 1991.7799 | 1060.1736 | 3862.3769 | 65.3366 | 1456.9788 | 68.7514 | 684.0115 | 241.9314 | 3.7345 | 43.4636 | 5549 | 1560 | 8832 | 61.4 | 0.3 | 14381 | 1070.4817 | 3.77 | 0.98267 | 46.5386 | 175467.0081 | 32.6545 | 14.7 | 75.7749 | 88.0549 | 0 | 1 | night | Agbami | 5757.6396 | 1705.6571 | 8885.1016
MEOS04S:RT2000W | 2025-06-13 06:00 | 8990 | 8431 | 32.3 | 4311.7501 | 2791 | 493.2 | 17.3 | 196 | Perforated | ESP | Offshore Niger Delta | 651.873 | 45.5643 | 1489.9494 | 2406.6938 | 304.4053 | 1434.0654 | 5.2333 | 1417.0317 | 1558.9268 | 2943.4183 | 86.845 | 1123.8184 | 63.9098 | 533.0242 | 140.0994 | 3.5812 | 48.2147 | 5655 | 1589 | 8897 | 61.1 | 0.3 | 14552 | 1034.8674 | 3.78 | 0.81122 | 16.1283 | 75448.8458 | 36.7364 | 14.7 | 43.9821 | 83.8386 | 0 | 1 | afternoon | Agbami | 5811.8228 | 1660.4833 | 8645.4062
MEOS04S:RT2000W | 2025-06-14 12:00 | 9271 | 8984 | 40.9 | 4218.4317 | 2791 | 493.2 | 17.3 | 196 | Perforated | ESP | Offshore Niger Delta | 164.9689 | 57.4914 | 1128.7739 | 2406.0186 | 225.8079 | 1355.6274 | 17.9394 | 1361.0685 | 1318.7898 | 3083.0773 | 86.9228 | 1159.1708 | 68.6403 | 818.1119 | 356.4194 | 3.0246 | 57.0904 | 5533 | 1555 | 8962 | 61.8 | 0.3 | 14495 | 1155.3315 | 3.77 | 0.86321 | 16.7038 | 115465.9021 | 25.9887 | 14.7 | 43.6136 | 93.8014 | 0 | 1 | night | Agbami | 5586.8774 | 1493.2057 | 9167.4727
MEOS04S:RT2000W | 2025-06-15 18:00 | 9422 | 8410 | 33.9 | 4242.0312 | 2791 | 493.2 | 17.3 | 196 | Perforated | ESP | Offshore Niger Delta | 819.1997 | 58.5758 | 1137.582 | 2595.9531 | 245.6311 | 1172.1872 | 10.8068 | 1024.2739 | 1546.946 | 3956.5668 | 73.0469 | 1233.6338 | 64.3177 | 656.6952 | 310.4274 | 2.4678 | 35.3031 | 5564 | 1564 | 9027 | 61.9 | 0.3 | 14591 | 1161.5146 | 3.77 | 0.96108 | 15.9861 | 27617.4457 | 28.8106 | 14.7 | 88.9296 | 96.5155 | 1 | 0 | morning | Agbami | 5428.1772 | 1530.9742 | 8870.9189
MEOS04S:RT2000W | 2025-06-17 | 8581 | 8333 | 38.6 | 4225.5519 | 2791 | 493.2 | 17.3 | 196 | Perforated | ESP | Offshore Niger Delta | 540.927 | 43.2858 | 1205.6318 | 2276.6766 | 220.6543 | 1463.5854 | 10.8441 | 1032.9391 | 1118.5206 | 3759.8564 | 77.9084 | 1485.2262 | 73.5522 | 695.341 | 215.4863 | 1.2284 | 34.06 | 5542 | 1558 | 9092 | 62.1 | 0.3 | 14634 | 1476.4315 | 3.78 | 0.80039 | 16.3653 | 114196.7145 | 38.8469 | 14.7 | 70.9245 | 89.3133 | 1 | 1 | night | Agbami | 5628.77 | 1908.4636 | 8768.2002
MEOS04S:RT2000W | 2025-06-18 06:00 | 8850 | 8615 | 33.2 | 4149.8353 | 2791 | 493.2 | 17.3 | 196 | Perforated | ESP | Offshore Niger Delta | 929.4683 | 59.4959 | 1016.5892 | 2687.5082 | 344.6838 | 1441.7259 | 11.0124 | 1191.3266 | 1293.542 | 3555.9788 | 78.2082 | 1259.6546 | 59.9158 | 787.2376 | 253.8715 | 4.3462 | 45.5384 | 5443 | 1530 | 9157 | 62.7 | 0.3 | 14600 | 1020.6578 | 3.77 | 0.96421 | 16.2249 | 198823.3678 | 35.1644 | 14.7 | 59.4749 | 99.1461 | 1 | 1 | morning | Agbami | 5357.1431 | 1486.2319 | 9374.7041
MEOS04S:RT2000W | 2025-06-19 12:00 | 9229 | 8039 | 31.8 | 4179.3831 | 2791 | 493.2 | 17.3 | 196 | Perforated | ESP | Offshore Niger Delta | 126.9435 | 57.5568 | 1675.7245 | 2602.175 | 334.2956 | 1490.1673 | 19.9685 | 1257.0793 | 1871.8262 | 3545.9101 | 66.0661 | 1177.76 | 64.3969 | 855.2835 | 237.03 | 4.4126 | 54.5171 | 5482 | 1541 | 9222 | 62.7 | 0.3 | 14704 | 1161.82 | 3.78 | 0.86388 | 21.3239 | 15928.7371 | 29.7781 | 14.7 | 69.4876 | 81.7005 | 1 | 1 | night | Agbami | 5711.5625 | 1598.8866 | 9058.2578
MEOS04S:RT2000W | 2025-06-20 18:00 | 8531 | 8267 | 35.6 | 4184.4186 | 2791 | 493.2 | 17.3 | 196 | Perforated | ESP | Offshore Niger Delta | 940.9027 | 45.8716 | 1484.8051 | 2573.4001 | 298.8075 | 1196.9232 | 11.1121 | 1133.2147 | 1775.4358 | 2616.0268 | 81.8973 | 1351.653 | 55.855 | 1019.4399 | 269.3081 | 4.3265 | 54.35 | 5488 | 1542 | 9287 | 62.9 | 0.3 | 14775 | 569.527 | 3.77 | 0.86515 | 21.1109 | 146839.2054 | 33.2633 | 14.7 | 46.4378 | 95.2607 | 0 | 0 | night | Agbami | 5918.373 | 2288.8865 | 9310.1553
MEOS04S:RT2000W | 2025-06-22 | 9049 | 8181 | 35.8 | 4157.456 | 2791 | 493.2 | 17.3 | 196 | Perforated | ESP | Offshore Niger Delta | 419.0033 | 59.0523 | 1835.4994 | 2423.1324 | 253.8532 | 1467.979 | 9.9728 | 1444.5797 | 1106.1609 | 2944.2613 | 61.7895 | 1251.6614 | 52.3108 | 1176.1817 | 217.9498 | 1.56 | 42.502 | 5453 | 1533 | 9352 | 63.2 | 0.3 | 14805 | 845.3306 | 3.77 | 0.79119 | 27.3217 | 44186.4759 | 38.3909 | 14.7 | 82.8042 | 86.1769 | 0 | 1 | afternoon | Agbami | 5478.6895 | 1743.0375 | 9132.375
MEOS04S:RT2000W | 2025-06-23 06:00 | 8513 | 8289 | 37.4 | 4164.5504 | 2791 | 493.2 | 17.3 | 196 | Perforated | ESP | Offshore Niger Delta | 913.0958 | 55.956 | 1722.3496 | 2811.5282 | 246.2279 | 1357.4707 | 18.6348 | 1841.9753 | 1415.6607 | 2897.6365 | 77.5101 | 1118.2291 | 50.6916 | 563.7232 | 232.0924 | 4.5229 | 33.3816 | 5462 | 1535 | 9417 | 63.3 | 0.3 | 14879 | 556.3782 | 3.77 | 0.78446 | 20.6768 | 13048.8102 | 30.7103 | 14.7 | 82.6917 | 85.5453 | 0 | 0 | morning | Agbami | 5538.8184 | 1544.3461 | 9596.9072
MEOS04S:RT2000W | 2025-06-24 12:00 | 8564 | 8510 | 37.1 | 4143.5163 | 2791 | 493.2 | 17.3 | 196 | Perforated | ESP | Offshore Niger Delta | 885.0343 | 40.6643 | 1892.6855 | 2556.6559 | 218.3722 | 1160.0311 | 15.1107 | 1872.9591 | 1728.9405 | 3186.541 | 66.9328 | 1124.1525 | 57.9563 | 1174.8211 | 336.665 | 3.3165 | 50.7473 | 5435 | 1527 | 9482 | 63.6 | 0.3 | 14917 | 973.5646 | 3.77 | 0.73736 | 15.6902 | 79731.3014 | 30.0534 | 14.7 | 64.1681 | 81.0792 | 1 | 0 | morning | Agbami | 5330.8828 | 1508.6038 | 9112.4219
MEOS04S:RT2000W | 2025-06-25 18:00 | 8833 | 8557 | 39.2 | 4155.5901 | 2791 | 493.2 | 17.3 | 196 | Perforated | ESP | Offshore Niger Delta | 682.1404 | 54.5619 | 1743.644 | 2457.3583 | 250.1212 | 1143.3736 | 11.2204 | 1621.1359 | 1987.2893 | 3081.1936 | 69.1864 | 1026.2396 | 61.2474 | 773.1332 | 198.8898 | 1.0242 | 58.5225 | 5451 | 1532 | 9547 | 63.7 | 0.3 | 14998 | 1012.5002 | 3.77 | 0.84787 | 13.2638 | 197395.0236 | 35.7906 | 14.7 | 60.3567 | 83.8325 | 1 | 0 | night | Agbami | 5568.354 | 1541.1212 | 9360.4766
MEOS04S:RT2000W | 2025-06-27 | 8860 | 8899 | 38.6 | 4109.0854 | 2791 | 493.2 | 17.3 | 196 | Perforated | ESP | Offshore Niger Delta | 890.921 | 44.2807 | 1368.1561 | 2138.9897 | 392.6383 | 1147.4454 | 7.5583 | 1149.0306 | 1109.7615 | 3775.4169 | 60.2359 | 1481.9521 | 63.0209 | 819.7873 | 241.3979 | 4.6709 | 47.6308 | 5390 | 1515 | 9612 | 64.1 | 0.3 | 15002 | 1124.7743 | 3.77 | 0.79927 | 28.8075 | 182433.3976 | 26.8974 | 14.7 | 53.6024 | 82.6032 | 0 | 1 | morning | Agbami | 5739.3833 | 1743.6338 | 9411.8975
MEOS04S:RT2000W | 2025-06-28 06:00 | 8795 | 8997 | 34.8 | 4151.3324 | 2791 | 493.2 | 17.3 | 196 | Perforated | ESP | Offshore Niger Delta | 309.3198 | 53.5221 | 1043.8595 | 2409.3236 | 364.281 | 1068.4437 | 5.9606 | 1403.3023 | 1945.5869 | 3857.6065 | 64.6999 | 1245.8544 | 56.1453 | 806.9857 | 328.4701 | 1.3244 | 58.3738 | 5445 | 1530 | 9677 | 64 | 0.3 | 15122 | 565.3393 | 3.77 | 0.81538 | 17.6738 | 139951.1597 | 36.2993 | 14.7 | 86.2067 | 88.194 | 0 | 1 | afternoon | Agbami | 6079.6899 | 2316.9048 | 9614.7607
MEOS04S:RT2000W | 2025-06-29 12:00 | 8568 | 8230 | 38 | 4145.9383 | 2791 | 493.2 | 17.3 | 196 | Perforated | ESP | Offshore Niger Delta | 607.1569 | 49.0326 | 1090.4879 | 2118.9858 | 341.013 | 1469.0036 | 10.3764 | 1444.8728 | 1057.2184 | 3979.0264 | 75.5311 | 1430.957 | 76.6845 | 631.4941 | 343.3816 | 1.2093 | 54.1935 | 5438 | 1528 | 9742 | 64.2 | 0.3 | 15180 | 597.6428 | 3.77 | 0.85947 | 35.9238 | 92254.4852 | 35.0499 | 14.7 | 53.9731 | 99.0926 | 1 | 1 | night | Agbami | 5534.4814 | 1376.068 | 10476.709
MEOS04S:RT2000W | 2025-06-30 18:00 | 9172 | 8404 | 30.3 | 4072.5421 | 2791 | 493.2 | 17.3 | 196 | Perforated | ESP | Offshore Niger Delta | 681.152 | 40.0566 | 1775.9915 | 2200.5928 | 382.5514 | 1171.3478 | 5.4848 | 1016.7701 | 1261.8148 | 2700.6206 | 78.1448 | 1358.7453 | 71.8326 | 837.5535 | 137.2734 | 1.7024 | 45.1113 | 5342 | 1501 | 9807 | 64.7 | 0.3 | 15149 | 670.8881 | 3.78 | 0.84321 | 21.8604 | 151738.795 | 30.8449 | 14.7 | 54.6289 | 80.379 | 1 | 1 | night | Agbami | 5449.2759 | 1266.925 | 10233.917
MEOS04S:RT2000W | 2025-07-02 | 9104 | 8239 | 38.4 | 4104.1824 | 2791 | 493.2 | 17.3 | 196 | Perforated | ESP | Offshore Niger Delta | 538.2441 | 43.2511 | 1375.2473 | 2946.7208 | 246.4335 | 1205.5815 | 17.9972 | 1843.0963 | 1243.0069 | 3179.155 | 88.6225 | 1420.6232 | 57.9316 | 804.0353 | 112.1141 | 4.9127 | 36.9564 | 5383 | 1513 | 9872 | 64.7 | 0.3 | 15255 | 691.4376 | 3.77 | 0.90874 | 18.6161 | 53550.382 | 28.7896 | 14.7 | 86.0124 | 99.7133 | 0 | 1 | morning | Agbami | 5431.4312 | 1310.5536 | 10161.8877
MEOS04S:RT2000W | 2025-07-03 06:00 | 9128 | 8996 | 37.2 | 4068.2976 | 2791 | 493.2 | 17.3 | 196 | Perforated | ESP | Offshore Niger Delta | 237.117 | 46.8606 | 1954.8027 | 2989.8435 | 281.2305 | 1092.452 | 6.0976 | 1976.3068 | 1173.6724 | 2878.2238 | 70.5597 | 1119.7999 | 69.4337 | 638.1841 | 327.5054 | 2.6791 | 43.6097 | 5336 | 1500 | 9937 | 65.1 | 0.3 | 15273 | 1464.9882 | 3.77 | 0.70087 | 14.8638 | 128089.9946 | 30.0114 | 14.7 | 57.4334 | 90.761 | 0 | 1 | morning | Agbami | 5303.0117 | 1479.7717 | 9670.8682
MEOS04S:RT2000W | 2025-07-04 12:00 | 9432 | 8418 | 35.3 | 4072.3679 | 2791 | 493.2 | 17.3 | 196 | Perforated | ESP | Offshore Niger Delta | 345.7398 | 48.2923 | 1075.2732 | 2717.4095 | 333.781 | 1190.8468 | 13.0463 | 1923.1499 | 1794.5426 | 2542.17 | 75.2285 | 1192.9157 | 62.9744 | 1010.4576 | 356.6998 | 2.0364 | 46.9725 | 5341 | 1501 | 10002 | 65.2 | 0.3 | 15343 | 1479.2134 | 3.77 | 0.89079 | 15.1799 | 26124.3156 | 39.4562 | 14.7 | 56.4678 | 87.3 | 0 | 1 | morning | Agbami | 5413.0918 | 1593.8672 | 10008.4023
MEOS04S:RT2000W | 2025-07-05 18:00 | 9298 | 8760 | 37.9 | 4082.3079 | 2791 | 493.2 | 17.3 | 196 | Perforated | ESP | Offshore Niger Delta | 121.8354 | 55.64 | 1850.7106 | 2628.1955 | 394.4418 | 1323.5879 | 5.4773 | 1906.9898 | 1498.6723 | 2777.0248 | 83.0574 | 1186.4812 | 74.6017 | 770.353 | 298.8019 | 2.408 | 49.5288 | 5354 | 1505 | 10067 | 65.3 | 0.3 | 15421 | 854.8732 | 3.77 | 0.98032 | 13.9903 | 58881.5979 | 38.0783 | 14.7 | 81.0132 | 84.5211 | 0 | 1 | morning | Agbami | 5492.001 | 1582.6365 | 9702.877
MEOS04S:RT2000W | 2025-07-07 | 8519 | 8003 | 36.9 | 4098.4645 | 2791 | 493.2 | 17.3 | 196 | Perforated | ESP | Offshore Niger Delta | 419.8764 | 47.0582 | 1962.8252 | 2706.9092 | 270.1111 | 1048.5927 | 8.7024 | 1486.0609 | 1824.6835 | 2991.7523 | 83.6452 | 1404.3706 | 58.4899 | 882.6054 | 188.2496 | 3.7417 | 55.908 | 5376 | 1511 | 10132 | 65.3 | 0.3 | 15508 | 1239.6889 | 3.78 | 0.98192 | 18.1052 | 191258.5776 | 35.5471 | 14.7 | 48.3387 | 92.8458 | 0 | 1 | afternoon | Agbami | 5593.4824 | 1434.24 | 9759.2422
MEOS04S:RT2000W | 2025-07-08 06:00 | 8908 | 8986 | 35.9 | 4046.8413 | 2791 | 493.2 | 17.3 | 196 | Perforated | ESP | Offshore Niger Delta | 651.3187 | 51.7257 | 1455.5117 | 2624.5487 | 335.5825 | 1312.9476 | 16.5651 | 1784.899 | 1057.4633 | 3060.1866 | 74.0953 | 1218.4137 | 54.0818 | 569.4725 | 261.7794 | 2.8155 | 45.1734 | 5308 | 1492 | 10197 | 65.8 | 0.3 | 15505 | 623.8674 | 3.78 | 0.97622 | 11.8086 | 23992.7732 | 38.8145 | 14.7 | 53.3563 | 80.2053 | 0 | 1 | afternoon | Agbami | 5179.0977 | 1135.83 | 9806.4863
MEOS04S:RT2000W | 2025-07-09 12:00 | 8629 | 8027 | 38.5 | 4047.603 | 2791 | 493.2 | 17.3 | 196 | Perforated | ESP | Offshore Niger Delta | 768.444 | 53.8708 | 1469.9448 | 2151.8838 | 331.7897 | 1054.301 | 8.2015 | 1744.1145 | 1782.4868 | 2779.2303 | 66.8534 | 1256.7558 | 62.1427 | 753.9067 | 302.4995 | 2.9765 | 31.6645 | 5309 | 1492 | 10261 | 65.9 | 0.3 | 15570 | 1472.7885 | 3.77 | 0.82471 | 24.2351 | 25929.5969 | 33.5069 | 14.7 | 67.8506 | 92.9359 | 0 | 1 | afternoon | Agbami | 5439.54 | 1703.071 | 9709.4824
MEOS04S:RT2000W | 2025-07-10 18:00 | 8581 | 8803 | 27.9 | 4072.9495 | 2791 | 493.2 | 17.3 | 196 | Perforated | ESP | Offshore Niger Delta | 709.0533 | 52.5234 | 1849.3797 | 2880.4897 | 264.1023 | 1281.2285 | 19.0511 | 1208.7001 | 1128.234 | 3970.8892 | 70.7634 | 1100.214 | 50.7115 | 778.8975 | 355.464 | 3.3607 | 43.3518 | 5342 | 1501 | 10326 | 65.9 | 0.3 | 15668 | 1099.4037 | 3.78 | 0.78922 | 13.6269 | 47507.7197 | 31.1371 | 14.7 | 65.1126 | 80.5599 | 0 | 1 | afternoon | Agbami | 5228.2559 | 1235.1622 | 10337.3936
MEOS04S:RT2000W | 2025-07-12 | 8742 | 8923 | 34.7 | 4015.3209 | 2791 | 493.2 | 17.3 | 196 | Perforated | ESP | Offshore Niger Delta | 633.8505 | 48.7258 | 1476.7784 | 2330.9977 | 338.9962 | 1004.4263 | 8.1368 | 1081.4396 | 1158.5889 | 3210.6338 | 73.6667 | 1408.4333 | 73.3345 | 517.8236 | 346.6694 | 3.6935 | 57.9581 | 5267 | 1480 | 10391 | 66.4 | 0.3 | 15658 | 796.8611 | 3.78 | 0.84881 | 23.5763 | 46516.0778 | 28.5088 | 14.7 | 63.3489 | 85.1368 | 0 | 1 | morning | Agbami | 5180.7705 | 1182.6501 | 10019.7227
MEOS04S:RT2000W | 2025-07-13 06:00 | 8640 | 8162 | 32.8 | 3971.7195 | 2791 | 493.2 | 17.3 | 196 | Perforated | ESP | Offshore Niger Delta | 2.2708 | 45.3557 | 1684.8168 | 2218.3175 | 303.1981 | 1434.018 | 6.5487 | 1994.7188 | 1381.8596 | 3230.0003 | 66.948 | 1469.7463 | 53.5815 | 943.8393 | 334.4527 | 2.9599 | 55.2986 | 5209 | 1464 | 10456 | 66.7 | 0.3 | 15665 | 1402.7536 | 3.77 | 0.71785 | 19.1922 | 94397.4876 | 35.822 | 14.7 | 65.255 | 86.7483 | 0 | 1 | morning | Agbami | 5161.0879 | 1361.8221 | 10411.3193
MEOS04S:RT2000W | 2025-07-14 12:00 | 9078 | 8044 | 38.7 | 3991.4087 | 2791 | 493.2 | 17.3 | 196 | Perforated | ESP | Offshore Niger Delta | 830.8665 | 56.6201 | 1251.2119 | 2364.6832 | 248.5755 | 1197.2725 | 15.2205 | 1402.2124 | 1230.2111 | 2798.5135 | 82.1122 | 1157.6758 | 67.4236 | 1126.4314 | 197.0523 | 2.5754 | 44.1683 | 5235 | 1471 | 10521 | 66.8 | 0.3 | 15756 | 1412.6348 | 3.77 | 0.75053 | 11.6597 | 199162.1564 | 34.3439 | 14.7 | 52.6957 | 81.0559 | 1 | 1 | morning | Agbami | 5033.7598 | 1096.212 | 10652.6992
MEOS04S:RT2000W | 2025-07-15 18:00 | 9457 | 8333 | 33.6 | 3946.7879 | 2791 | 493.2 | 17.3 | 196 | Perforated | ESP | Offshore Niger Delta | 679.4465 | 41.6106 | 1139.8552 | 2574.8477 | 208.4088 | 1178.9884 | 16.6463 | 1432.9975 | 1962.0045 | 3894.6982 | 86.4832 | 1069.3611 | 53.6928 | 776.3763 | 106.1713 | 3.4463 | 39.2012 | 5177 | 1455 | 10586 | 67.2 | 0.3 | 15763 | 886.3181 | 3.77 | 0.9423 | 16.3444 | 190757.014 | 30.9632 | 14.7 | 51.8375 | 99.5793 | 1 | 0 | morning | Agbami | 5517.4746 | 1682.04 | 10038.0703
MEOS04S:RT2000W | 2025-07-17 | 9349 | 8709 | 33.7 | 4022.4336 | 2791 | 493.2 | 17.3 | 196 | Perforated | ESP | Offshore Niger Delta | 582.5635 | 56.6192 | 1359.3736 | 2800.1709 | 381.8775 | 1030.3731 | 16.3146 | 1594.3393 | 1454.9771 | 2549.9812 | 80.2948 | 1317.1953 | 50.1284 | 591.6782 | 183.7984 | 2.0613 | 31.6702 | 5276 | 1483 | 10651 | 66.9 | 0.3 | 15927 | 1142.7477 | 3.77 | 0.91727 | 14.3962 | 192731.3879 | 25.4478 | 14.7 | 55.5004 | 88.4817 | 0 | 1 | morning | Agbami | 5564.7749 | 1530.2351 | 10108.7109
MEOS04S:RT2000W | 2025-07-18 06:00 | 8800 | 8549 | 33 | 3953.4902 | 2791 | 493.2 | 17.3 | 196 | Perforated | ESP | Offshore Niger Delta | 810.33 | 44.9088 | 1796.5974 | 2983.0867 | 209.3806 | 1162.9606 | 13.649 | 1244.5299 | 1562.0341 | 2780.3048 | 88.3518 | 1392.8692 | 78.1186 | 719.7463 | 190.9587 | 3.9449 | 57.9467 | 5186 | 1458 | 10716 | 67.4 | 0.3 | 15902 | 770.3223 | 3.77 | 0.77193 | 20.5973 | 38406.7103 | 25.853 | 14.7 | 49.8723 | 81.9892 | 0 | 1 | morning | Agbami | 5444.998 | 1786.4156 | 10162.4297
MEOS04S:RT2000W | 2025-07-19 12:00 | 9088 | 8965 | 33.1 | 4040.2124 | 2791 | 493.2 | 17.3 | 196 | Perforated | ESP | Offshore Niger Delta | 280.1322 | 43.6822 | 1112.4997 | 2589.658 | 272.946 | 1292.9809 | 14.7121 | 1143.7873 | 1659.0611 | 2727.6884 | 66.2636 | 1149.8803 | 61.2964 | 513.905 | 151.5221 | 3.6111 | 44.6369 | 5299 | 1489 | 10781 | 67 | 0.3 | 16080 | 1386.5137 | 3.77 | 0.97271 | 16.766 | 75921.7297 | 26.718 | 14.7 | 54.5531 | 92.4374 | 0 | 1 | night | Agbami | 5299.5664 | 1659.8062 | 9821.3486
MEOS04S:RT2000W | 2025-07-20 18:00 | 8762 | 8222 | 31.9 | 3971.0948 | 2791 | 493.2 | 17.3 | 196 | Perforated | ESP | Offshore Niger Delta | 987.2363 | 54.223 | 1256.9338 | 2300.3833 | 334.0264 | 1055.3074 | 19.4299 | 1967.5848 | 1917.6762 | 2804.4275 | 67.491 | 1245.3778 | 67.1755 | 705.5587 | 277.3308 | 1.332 | 59.4089 | 5209 | 1464 | 10846 | 67.6 | 0.3 | 16055 | 1146.8501 | 3.77 | 0.73628 | 18.1561 | 185857.7005 | 31.1287 | 14.7 | 89.1005 | 92.4711 | 1 | 1 | night | Agbami | 5288.2671 | 1686.2468 | 9949.3506
MEOS04S:RT2000W | 2025-07-22 | 8845 | 8926 | 30.9 | 3964.2041 | 2791 | 493.2 | 17.3 | 196 | Perforated | ESP | Offshore Niger Delta | 874.4044 | 42.6837 | 1953.4447 | 2358.0085 | 280.0193 | 1409.0457 | 6.089 | 1446.863 | 1196.6632 | 3788.1295 | 66.9694 | 1221.1083 | 59.3511 | 986.9833 | 281.744 | 1.6109 | 46.573 | 5200 | 1461 | 10911 | 67.7 | 0.3 | 16111 | 1079.9916 | 3.77 | 0.75168 | 30.94 | 68807.5596 | 38.5277 | 14.7 | 89.2362 | 88.4483 | 0 | 0 | afternoon | Agbami | 5553.8433 | 1896.0287 | 10288.6816
MEOS04S:RT2000W | 2025-07-23 06:00 | 9312 | 8416 | 38.9 | 3965.4182 | 2791 | 493.2 | 17.3 | 196 | Perforated | ESP | Offshore Niger Delta | 610.2926 | 48.0532 | 1617.3849 | 2408.2472 | 329.5616 | 1401.19 | 13.7841 | 1162.1643 | 1112.4358 | 2789.9249 | 76.6273 | 1151.9613 | 52.3835 | 1195.5219 | 215.3271 | 1.1723 | 32.6994 | 5201 | 1462 | 10976 | 67.8 | 0.3 | 16177 | 1202.8411 | 3.77 | 0.72211 | 15.2279 | 59533.2524 | 33.8015 | 14.7 | 76.2835 | 85.8557 | 0 | 1 | morning | Agbami | 5271.6758 | 1428.5388 | 10830.3037
MEOS04S:RT2000W | 2025-07-24 12:00 | 8531 | 8404 | 40.1 | 3947.1157 | 2791 | 493.2 | 17.3 | 196 | Perforated | ESP | Offshore Niger Delta | 866.8041 | 44.2654 | 1291.686 | 2692.3611 | 321.3045 | 1108.4502 | 7.4254 | 1406.2313 | 1441.7506 | 2991.9323 | 66.9822 | 1448.3414 | 59.2258 | 1166.038 | 187.0462 | 4.3274 | 30.4389 | 5177 | 1455 | 11041 | 68.1 | 0.3 | 16218 | 1493.5873 | 3.77 | 0.85456 | 38.8383 | 188116.2559 | 33.4852 | 14.7 | 43.2496 | 88.2455 | 1 | 1 | afternoon | Agbami | 5458.5117 | 1148.0133 | 11392.3896
MEOS04S:RT2000W | 2025-07-25 18:00 | 9474 | 8600 | 30.5 | 3982.9415 | 2791 | 493.2 | 17.3 | 196 | Perforated | ESP | Offshore Niger Delta | 461.9022 | 55.586 | 1373.3571 | 2597.589 | 362.4576 | 1050.6938 | 18.833 | 1391.0801 | 1560.3438 | 3093.9221 | 88.6859 | 1346.1638 | 58.4289 | 514.1432 | 110.8333 | 3.2789 | 52.9196 | 5224 | 1468 | 11106 | 68 | 0.3 | 16330 | 1042.2601 | 3.77 | 0.9904 | 25.9467 | 75145.6318 | 26.8948 | 14.7 | 89.951 | 96.0922 | 0 | 0 | morning | Agbami | 5413.1123 | 1280.984 | 10651.8223
MEOS04S:RT2000W | 2025-07-27 | 8572 | 8093 | 39.6 | 3948.4803 | 2791 | 493.2 | 17.3 | 196 | Perforated | ESP | Offshore Niger Delta | 340.7613 | 57.3252 | 1999.8418 | 2971.8282 | 259.0325 | 1098.3387 | 14.405 | 1382.0308 | 1149.2547 | 3325.2033 | 72.1985 | 1155.9199 | 63.0897 | 763.8271 | 228.5393 | 3.5844 | 44.9103 | 5179 | 1456 | 11171 | 68.3 | 0.3 | 16350 | 970.063 | 3.77 | 0.70714 | 32.0285 | 49465.5757 | 38.2947 | 14.7 | 48.776 | 91.0836 | 1 | 1 | night | Agbami | 5271.4048 | 1377.0114 | 10858.1064
MEOS04S:RT2000W | 2025-07-28 06:00 | 9217 | 8190 | 39.3 | 3890.2643 | 2791 | 493.2 | 17.3 | 196 | Perforated | ESP | Offshore Niger Delta | 693.0449 | 49.9029 | 1756.3657 | 2451.0053 | 291.5372 | 1311.3452 | 19.9096 | 1104.0348 | 1884.7297 | 2916.8724 | 65.7982 | 1409.9301 | 71.789 | 562.0215 | 220.9302 | 2.8324 | 38.4387 | 5103 | 1434 | 11236 | 68.8 | 0.3 | 16339 | 847.9623 | 3.77 | 0.95317 | 28.7649 | 72009.585 | 35.8532 | 14.7 | 72.7888 | 94.6324 | 0 | 0 | morning | Agbami | 5162.686 | 1454.4067 | 10891.0586
MEOS04S:RT2000W | 2025-07-29 12:00 | 9262 | 8343 | 33.3 | 3908.6323 | 2791 | 493.2 | 17.3 | 196 | Perforated | ESP | Offshore Niger Delta | 423.5212 | 46.6578 | 1813.9644 | 2231.618 | 240.362 | 1262.134 | 14.3914 | 1297.143 | 1332.3304 | 3940.6281 | 68.8305 | 1088.5537 | 60.9317 | 1080.9424 | 243.66 | 1.2803 | 48.1063 | 5127 | 1441 | 11301 | 68.8 | 0.3 | 16428 | 917.1163 | 3.78 | 0.70442 | 11.13 | 11791.5106 | 31.6181 | 14.7 | 74.205 | 87.8549 | 0 | 1 | night | Agbami | 5320.9028 | 1506.6426 | 11070.4629
MEOS04S:RT2000W | 2025-07-30 18:00 | 8518 | 8847 | 39.7 | 3920.6026 | 2791 | 493.2 | 17.3 | 196 | Perforated | ESP | Offshore Niger Delta | 285.5071 | 44.0321 | 1751.3026 | 2157.0241 | 275.0425 | 1387.2101 | 14.4525 | 1188.1181 | 1307.1492 | 2688.8046 | 84.4411 | 1096.8185 | 66.7822 | 769.8715 | 382.7088 | 4.9552 | 51.3905 | 5142 | 1445 | 11366 | 68.9 | 0.3 | 16508 | 1136.5439 | 3.78 | 0.98873 | 23.3246 | 15253.5936 | 34.421 | 14.7 | 69.7463 | 91.5843 | 0 | 1 | night | Agbami | 5304.1855 | 1298.5609 | 11373.2373
MEOS04S:RT2000W | 2025-08-01 | 9146 | 8511 | 37.8 | 3832.6526 | 2791 | 493.2 | 17.3 | 196 | Perforated | ESP | Offshore Niger Delta | 174.695 | 55.3123 | 1285.2181 | 2728.0649 | 352.6573 | 1016.5188 | 6.6576 | 1710.3779 | 1844.7066 | 3559.0615 | 66.7763 | 1438.4605 | 61.8792 | 671.2156 | 311.1581 | 4.0405 | 41.6652 | 5027 | 1413 | 11431 | 69.5 | 0.3 | 16458 | 1225.8838 | 3.77 | 0.98641 | 16.1399 | 181748.677 | 36.6788 | 14.7 | 61.0085 | 97.2772 | 0 | 0 | morning | Agbami | 4868.5264 | 1017.9713 | 11440.3574
MEOS04S:RT2000W | 2025-08-02 06:00 | 9143 | 8895 | 31.9 | 3893.6291 | 2791 | 493.2 | 17.3 | 196 | Perforated | ESP | Offshore Niger Delta | 866.7767 | 54.4904 | 1830.032 | 2361.62 | 330.4849 | 1333.7276 | 8.8704 | 1990.0992 | 1725.6576 | 3187.5635 | 77.8888 | 1277.1307 | 59.2857 | 617.9614 | 334.4775 | 3.9776 | 58.5472 | 5107 | 1435 | 11496 | 69.2 | 0.3 | 16603 | 1391.1708 | 3.77 | 0.71298 | 17.9878 | 181128.2118 | 30.956 | 14.7 | 79.9573 | 97.017 | 1 | 1 | afternoon | Agbami | 5274.252 | 1559.4448 | 11256.7139
MEOS04S:RT2000W | 2025-08-03 12:00 | 9402 | 8741 | 35.2 | 3918.5213 | 2791 | 493.2 | 17.3 | 196 | Perforated | ESP | Offshore Niger Delta | 76.4103 | 51.1727 | 1963.7468 | 2366.2118 | 215.2646 | 1394.1659 | 9.0872 | 1710.5967 | 1416.2696 | 3091.0183 | 79.372 | 1197.5172 | 60.0152 | 517.8641 | 390.3471 | 4.0382 | 52.697 | 5140 | 1445 | 11561 | 69.2 | 0.3 | 16701 | 974.3206 | 3.77 | 0.75329 | 49.0119 | 187849.5883 | 33.5612 | 14.7 | 61.9136 | 82.5748 | 1 | 1 | morning | Agbami | 5374.3481 | 1491.0902 | 11300.1631
MEOS04S:RT2000W | 2025-08-04 18:00 | 8745 | 8880 | 36.8 | 3917.4929 | 2791 | 493.2 | 17.3 | 196 | Perforated | ESP | Offshore Niger Delta | 280.3087 | 55.9003 | 1773.1493 | 2519.0061 | 381.9161 | 1236.2629 | 18.5024 | 1264.3171 | 1720.4458 | 3836.8615 | 80.0874 | 1225.0489 | 76.1772 | 1078.5371 | 375.5134 | 3.2464 | 57.2271 | 5138 | 1444 | 11626 | 69.4 | 0.3 | 16764 | 1459.485 | 3.78 | 0.88752 | 14.7801 | 58712.6504 | 36.1222 | 14.7 | 72.3116 | 88.5981 | 1 | 0 | afternoon | Agbami | 5047.2212 | 1779.9413 | 11565.6611
MEOS04S:RT2000W | 2025-08-06 | 8726 | 8776 | 34.1 | 3866.2253 | 2791 | 493.2 | 17.3 | 196 | Perforated | ESP | Offshore Niger Delta | 691.0355 | 59.9319 | 1550.5363 | 2161.1255 | 330.4341 | 1387.801 | 17.3299 | 1091.6938 | 1922.6362 | 3136.5277 | 86.4192 | 1490.4375 | 58.2507 | 637.8561 | 126.1943 | 3.4345 | 53.0807 | 5071 | 1425 | 11691 | 69.7 | 0.3 | 16762 | 561.2648 | 3.77 | 0.71355 | 18.9865 | 160544.7662 | 39.5488 | 14.7 | 47.854 | 91.0224 | 0 | 1 | afternoon | Agbami | 5429.0601 | 1679.3571 | 11408.6631
MEOS04S:RT2000W | 2025-08-07 06:00 | 9054 | 8604 | 34.4 | 3885.3912 | 2791 | 493.2 | 17.3 | 196 | Perforated | ESP | Offshore Niger Delta | 489.3312 | 47.1929 | 1750.7686 | 2114.333 | 362.1025 | 1402.8949 | 5.4024 | 1929.3767 | 1260.2161 | 3537.5413 | 64.5247 | 1338.8942 | 65.5815 | 539.2094 | 207.7899 | 3.3485 | 49.8017 | 5096 | 1432 | 11756 | 69.8 | 0.3 | 16852 | 1187.8937 | 3.77 | 0.79362 | 18.6579 | 192222.1462 | 31.1608 | 14.7 | 49.9472 | 97.9356 | 0 | 0 | afternoon | Agbami | 5150.0234 | 1663.5231 | 11761.3965
MEOS04S:RT2000W | 2025-08-08 12:00 | 8950 | 8296 | 37.1 | 3829.4993 | 2791 | 493.2 | 17.3 | 196 | Perforated | ESP | Offshore Niger Delta | 306.3008 | 52.9946 | 1358.9519 | 2873.4502 | 312.9505 | 1049.6928 | 15.5959 | 1967.2772 | 1619.4014 | 2754.8363 | 67.1152 | 1361.3797 | 77.7619 | 1010.0578 | 253.4565 | 3.1968 | 56.1021 | 5023 | 1412 | 11821 | 70.2 | 0.3 | 16844 | 529.097 | 3.77 | 0.82088 | 11.4966 | 111681.0946 | 26.2287 | 14.7 | 72.0401 | 94.9896 | 0 | 0 | night | Agbami | 4956.8115 | 1156.3644 | 11885.5615
MEOS04S:RT2000W | 2025-08-09 18:00 | 8540 | 8786 | 36.1 | 3814.0254 | 2791 | 493.2 | 17.3 | 196 | Perforated | ESP | Offshore Niger Delta | 630.4498 | 40.5031 | 1290.2044 | 2907.6682 | 356.0049 | 1494.6482 | 6.1476 | 1856.6837 | 1898.9108 | 2991.1711 | 75.9538 | 1174.6463 | 79.8066 | 615.605 | 238.2611 | 3.4646 | 53.4309 | 5003 | 1406 | 11886 | 70.4 | 0.3 | 16889 | 502.4553 | 3.78 | 0.7848 | 19.2169 | 156206.1041 | 39.1036 | 14.7 | 60.9733 | 80.8409 | 1 | 1 | afternoon | Agbami | 5233.3198 | 1814.4254 | 10959.0732
MEOS04S:RT2000W | 2025-08-11 | 8611 | 8940 | 35.8 | 3873.846 | 2791 | 493.2 | 17.3 | 196 | Perforated | ESP | Offshore Niger Delta | 369.9414 | 40.7395 | 1210.5793 | 2746.0957 | 377.8752 | 1322.1562 | 13.2795 | 1381.086 | 1379.7372 | 2595.5768 | 86.0837 | 1444.4564 | 61.5774 | 816.2082 | 381.1616 | 4.6685 | 58.8315 | 5081 | 1428 | 11951 | 70.2 | 0.3 | 17032 | 915.2604 | 3.77 | 0.82352 | 16.7346 | 148709.8624 | 37.5504 | 14.7 | 71.418 | 91.063 | 0 | 1 | morning | Agbami | 5106.7734 | 1306.9028 | 11641.4912
MEOS04S:RT2000W | 2025-08-12 06:00 | 8594 | 8616 | 39.8 | 3891.06 | 2791 | 493.2 | 17.3 | 196 | Perforated | ESP | Offshore Niger Delta | 473.3954 | 49.7175 | 1919.0818 | 2189.303 | 359.4439 | 1417.092 | 12.355 | 1331.8627 | 1555.6021 | 3432.9453 | 63.4746 | 1314.6232 | 72.2672 | 878.7435 | 396.3557 | 4.9406 | 49.6907 | 5104 | 1434 | 12016 | 70.2 | 0.3 | 17120 | 1019.2675 | 3.78 | 0.78126 | 16.8897 | 108639.0446 | 28.821 | 14.7 | 48.2482 | 81.6733 | 0 | 1 | morning | Agbami | 5003.7744 | 1634.5139 | 12009.0605
MEOS04S:RT2000W | 2025-08-13 12:00 | 8982 | 8550 | 28.3 | 3826.5201 | 2791 | 493.2 | 17.3 | 196 | Perforated | ESP | Offshore Niger Delta | 396.9281 | 50.5265 | 1402.7086 | 2815.8526 | 354.4299 | 1487.7273 | 19.7495 | 1652.3728 | 1955.471 | 3918.9651 | 78.1284 | 1088.8268 | 53.8628 | 558.1921 | 105.917 | 3.5547 | 42.1125 | 5019 | 1411 | 12081 | 70.6 | 0.3 | 17100 | 1328.5245 | 3.77 | 0.99707 | 28.6282 | 42815.7489 | 30.7952 | 14.7 | 63.5992 | 96.283 | 1 | 0 | morning | Agbami | 5146.687 | 1951.3497 | 11774.9561
MEOS04S:RT2000W | 2025-08-14 18:00 | 8941 | 8346 | 40.8 | 3829.0893 | 2791 | 493.2 | 17.3 | 196 | Perforated | ESP | Offshore Niger Delta | 629.9386 | 49.6514 | 1521.431 | 2495.2557 | 363.3597 | 1301.1064 | 18.946 | 1447.5158 | 1288.8703 | 3307.8759 | 76.434 | 1040.8054 | 73.0183 | 1143.5619 | 319.8026 | 4.1401 | 46.2483 | 5022 | 1411 | 12146 | 70.7 | 0.3 | 17168 | 817.455 | 3.77 | 0.92103 | 15.0787 | 191627.005 | 39.229 | 14.7 | 89.1178 | 87.4809 | 0 | 0 | night | Agbami | 5162.894 | 1731.821 | 11705.7969
MEOS04S:RT2000W | 2025-08-16 | 9050 | 8132 | 30.3 | 3855.2373 | 2791 | 493.2 | 17.3 | 196 | Perforated | ESP | Offshore Niger Delta | 86.751 | 44.7367 | 1681.4281 | 2801.2357 | 349.6331 | 1434.6753 | 19.7692 | 1337.8104 | 1160.7302 | 3283.6231 | 68.939 | 1464.2076 | 76.2288 | 810.5398 | 130.7399 | 3.1211 | 53.508 | 5057 | 1421 | 12211 | 70.7 | 0.3 | 17268 | 638.6556 | 3.77 | 0.96279 | 24.4628 | 122435.3827 | 36.0034 | 14.7 | 46.3142 | 96.5348 | 1 | 1 | morning | Agbami | 4783.7622 | 1132.6649 | 12271.0518
MEOS04S:RT2000W | 2025-08-17 06:00 | 8561 | 8125 | 31.4 | 3804.9352 | 2791 | 493.2 | 17.3 | 196 | Perforated | ESP | Offshore Niger Delta | 633.315 | 49.6641 | 1163.5297 | 2658.5651 | 283.8395 | 1263.7505 | 8.2047 | 1317.5838 | 1658.1302 | 3335.9274 | 64.1342 | 1317.6744 | 56.7747 | 811.7333 | 277.4179 | 2.3301 | 49.7168 | 4991 | 1403 | 12276 | 71.1 | 0.3 | 17267 | 983.6091 | 3.78 | 0.93255 | 17.1817 | 180071.2003 | 28.7611 | 14.7 | 69.5329 | 87.5794 | 0 | 1 | afternoon | Agbami | 5202.7329 | 1882.6078 | 11633.3213
MEOS04S:RT2000W | 2025-08-18 12:00 | 9319 | 8470 | 39 | 3795.4107 | 2791 | 493.2 | 17.3 | 196 | Perforated | ESP | Offshore Niger Delta | 100.5292 | 52.5447 | 1104.4108 | 2675.4581 | 294.4176 | 1171.2492 | 8.8135 | 1944.4632 | 1701.53 | 3609.0954 | 72.3669 | 1009.9583 | 52.761 | 1140.5922 | 293.0867 | 1.0064 | 51.9282 | 4978 | 1399 | 12341 | 71.3 | 0.3 | 17319 | 729.5927 | 3.77 | 0.92077 | 17.2964 | 142215.3128 | 33.8727 | 14.7 | 56.2868 | 94.9015 | 1 | 0 | afternoon | Agbami | 5040.042 | 1334.0718 | 12364.7793
MEOS04S:RT2000W | 2025-08-19 18:00 | 9443 | 8217 | 33.7 | 3765.7126 | 2791 | 493.2 | 17.3 | 196 | Perforated | ESP | Offshore Niger Delta | 145.7294 | 50.1919 | 1658.9239 | 2064.9261 | 318.467 | 1181.1678 | 15.5211 | 1511.0008 | 1289.1609 | 3735.9088 | 63.1382 | 1267.8285 | 73.106 | 761.1316 | 305.9979 | 4.4011 | 32.2047 | 4939 | 1388 | 12406 | 71.5 | 0.3 | 17345 | 1282.1767 | 3.77 | 0.79027 | 13.2356 | 64622.3668 | 32.9925 | 14.7 | 49.1983 | 80.9581 | 1 | 1 | afternoon | Agbami | 5306.7988 | 1507.4298 | 11883.4053
MEOS04S:RT2000W | 2025-08-21 | 9363 | 8394 | 37.4 | 3767.6148 | 2791 | 493.2 | 17.3 | 196 | Perforated | ESP | Offshore Niger Delta | 355.2541 | 58.822 | 1563.8544 | 2981.0533 | 354.8147 | 1095.5517 | 16.1693 | 1828.5284 | 1027.101 | 2726.6198 | 69.7992 | 1169.2557 | 75.5998 | 710.4366 | 361.2656 | 4.8386 | 51.2997 | 4942 | 1389 | 12471 | 71.6 | 0.3 | 17413 | 649.627 | 3.78 | 0.71886 | 38.4487 | 26235.9166 | 27.1674 | 14.7 | 78.1311 | 86.8855 | 0 | 1 | night | Agbami | 5401.3813 | 1658.7283 | 11998.3301
MEOS04S:RT2000W | 2025-08-22 06:00 | 8851 | 8359 | 34.5 | 3766.3149 | 2791 | 493.2 | 17.3 | 196 | Perforated | ESP | Offshore Niger Delta | 380.3817 | 51.4271 | 1040.1985 | 2057.0809 | 238.3525 | 1223.4331 | 9.9289 | 1174.615 | 1912.3125 | 3858.613 | 89.06 | 1305.3682 | 53.0007 | 985.8552 | 132.2821 | 1.5424 | 56.0989 | 4940 | 1388 | 12536 | 71.7 | 0.3 | 17476 | 946.8985 | 3.77 | 0.90399 | 39.5375 | 190599.6838 | 36.6903 | 14.7 | 57.9059 | 86.746 | 1 | 1 | night | Agbami | 5343.5366 | 1984.2225 | 11351.127
MEOS04S:RT2000W | 2025-08-23 12:00 | 8890 | 8734 | 36.5 | 3725.8499 | 2791 | 493.2 | 17.3 | 196 | Perforated | ESP | Offshore Niger Delta | 360.5971 | 44.051 | 1634.9408 | 2374.8362 | 396.0078 | 1439.7718 | 17.7703 | 1268.2278 | 1510.8072 | 3239.3535 | 75.6413 | 1493.7918 | 51.3486 | 601.7341 | 286.3016 | 1.559 | 58.9607 | 4887 | 1373 | 12601 | 72.1 | 0.3 | 17488 | 1471.4195 | 3.77 | 0.96399 | 15.3629 | 68688.1544 | 36.4666 | 14.7 | 77.8768 | 90.5597 | 1 | 0 | night | Agbami | 5036.374 | 1374.9816 | 12215.4883
MEOS04S:RT2000W | 2025-08-24 18:00 | 8720 | 8997 | 39.1 | 3736.1168 | 2791 | 493.2 | 17.3 | 196 | Perforated | ESP | Offshore Niger Delta | 389.3079 | 48.6493 | 1897.5942 | 2699.2298 | 351.8568 | 1251.7126 | 10.5341 | 1263.5148 | 1210.124 | 3713.071 | 77.9448 | 1419.1121 | 50.6432 | 1006.8361 | 140.6006 | 3.5982 | 37.6743 | 4900 | 1377 | 12666 | 72.1 | 0.3 | 17566 | 1449.5095 | 3.78 | 0.72042 | 35.9301 | 98099.0147 | 27.5221 | 14.7 | 42.753 | 84.4461 | 1 | 0 | night | Agbami | 4991.9443 | 1058.1101 | 12626.6328
MEOS04S:RT2000W | 2025-08-26 | 9185 | 8009 | 34.4 | 3802.2014 | 2791 | 493.2 | 17.3 | 196 | Perforated | ESP | Offshore Niger Delta | 907.5926 | 52.1663 | 1051.0115 | 2655.2172 | 339.565 | 1288.2765 | 8.6835 | 1961.5197 | 1397.1105 | 3745.2776 | 77.7002 | 1298.146 | 58.7334 | 721.0463 | 282.0792 | 3.1082 | 42.6303 | 4987 | 1402 | 12731 | 71.9 | 0.3 | 17718 | 1384.8287 | 3.78 | 0.92587 | 41.4322 | 186608.7418 | 30.7223 | 14.7 | 63.2229 | 91.4552 | 0 | 1 | morning | Agbami | 5260.0596 | 1258.9037 | 11884.9775
MEOS04S:RT2000W | 2025-08-27 06:00 | 9419 | 8554 | 37.5 | 3773.4639 | 2791 | 493.2 | 17.3 | 196 | Perforated | ESP | Offshore Niger Delta | 802.5827 | 42.1002 | 1926.7784 | 2162.0924 | 201.623 | 1206.2961 | 9.0763 | 1517.1687 | 1352.349 | 2859.011 | 82.355 | 1383.883 | 60.6645 | 720.6283 | 105.4691 | 3.7139 | 53.0397 | 4949 | 1391 | 12796 | 72.1 | 0.3 | 17745 | 1152.6366 | 3.77 | 0.84092 | 14.5776 | 141414.4397 | 33.107 | 14.7 | 46.7744 | 98.9672 | 0 | 0 | morning | Agbami | 5162.583 | 1090.462 | 12833.0312
MEOS04S:RT2000W | 2025-08-28 12:00 | 9360 | 8298 | 35.7 | 3747.7397 | 2791 | 493.2 | 17.3 | 196 | Perforated | ESP | Offshore Niger Delta | 912.0429 | 58.5953 | 1059.6008 | 2836.8112 | 299.8774 | 1437.5288 | 9.44 | 1521.2779 | 1388.3572 | 3946.9957 | 61.755 | 1301.5598 | 77.2129 | 648.0267 | 156.5915 | 1.1095 | 34.0796 | 4916 | 1382 | 12861 | 72.3 | 0.3 | 17777 | 512.6643 | 3.78 | 0.99621 | 16.0982 | 43003.1261 | 39.7972 | 14.7 | 46.2379 | 95.79 | 0 | 1 | morning | Agbami | 4851.2051 | 984.722 | 12771.7695
MEOS04S:RT2000W | 2025-08-29 18:00 | 8987 | 8873 | 39.9 | 3721.6282 | 2791 | 493.2 | 17.3 | 196 | Perforated | ESP | Offshore Niger Delta | 930.9752 | 57.2841 | 1979.2662 | 2794.7793 | 271.4909 | 1299.9836 | 18.553 | 1307.2995 | 1367.3238 | 2870.2229 | 89.7879 | 1255.1218 | 52.1689 | 1093.0962 | 275.1568 | 4.4999 | 40.6125 | 4881 | 1372 | 12926 | 72.6 | 0.3 | 17807 | 1345.1913 | 3.77 | 0.90818 | 17.1105 | 83816.445 | 25.1329 | 14.7 | 69.3813 | 97.1997 | 1 | 1 | afternoon | Agbami | 4854.79 | 1434.3228 | 12982.4189
MEOS04S:RT2000W | 2025-08-31 | 8630 | 8866 | 33.1 | 3752.8582 | 2791 | 493.2 | 17.3 | 196 | Perforated | ESP | Offshore Niger Delta | 157.4002 | 42.9655 | 1937.1114 | 2005.506 | 399.0129 | 1425.7316 | 9.2455 | 1017.6537 | 1757.685 | 3139.7939 | 74.8427 | 1421.2803 | 54.7385 | 970.7749 | 368.1991 | 1.2362 | 33.819 | 4922 | 1383 | 12991 | 72.5 | 0.3 | 17913 | 694.879 | 3.77 | 0.84053 | 17.4114 | 63182.1521 | 25.5429 | 14.7 | 69.2017 | 96.8339 | 1 | 0 | night | Agbami | 4803.8105 | 1221.6465 | 12501.626
MEOS04S:RT2000W | 2025-09-01 06:00 | 9296 | 8154 | 30.5 | 3755.6516 | 2791 | 493.2 | 17.3 | 196 | Perforated | ESP | Offshore Niger Delta | 858.519 | 43.3883 | 1773.8169 | 2368.3211 | 312.8184 | 1206.0719 | 7.9163 | 1629.6823 | 1696.7108 | 3262.6892 | 64.1984 | 1289.1701 | 50.3749 | 517.941 | 353.3981 | 1.5353 | 30.3862 | 4926 | 1384 | 13056 | 72.6 | 0.3 | 17982 | 652.5637 | 3.77 | 0.84273 | 22.0934 | 111757.3092 | 32.3083 | 14.7 | 55.9193 | 80.0188 | 0 | 0 | afternoon | Agbami | 4829.6069 | 1387.5017 | 12464.873
MEOS04S:RT2000W | 2025-09-02 12:00 | 9138 | 8166 | 35.8 | 3758.7607 | 2791 | 493.2 | 17.3 | 196 | Perforated | ESP | Offshore Niger Delta | 42.0897 | 45.0474 | 1283.637 | 2746.854 | 390.5026 | 1042.897 | 17.2254 | 1343.1891 | 1396.6408 | 3611.009 | 63.475 | 1295.3378 | 52.1979 | 1145 | 279.8226 | 2.1599 | 38.2079 | 4930 | 1386 | 13121 | 72.7 | 0.3 | 18051 | 674.1404 | 3.77 | 0.72233 | 26.3655 | 47419.6581 | 33.0351 | 14.7 | 62.4259 | 93.3017 | 1 | 1 | afternoon | Agbami | 4841.2231 | 1284.8472 | 12896.626
MEOS04S:RT2000W | 2025-09-03 18:00 | 8710 | 8677 | 38.3 | 3688.8121 | 2791 | 493.2 | 17.3 | 196 | Perforated | ESP | Offshore Niger Delta | 424.4924 | 53.1057 | 1686.4942 | 2478.2396 | 316.7936 | 1042.7196 | 14.595 | 1226.7626 | 1135.6754 | 2814.0032 | 63.3156 | 1052.4302 | 61.1168 | 805.2437 | 306.7914 | 1.5682 | 40.4422 | 4838 | 1360 | 13186 | 73.2 | 0.3 | 18024 | 1104.1554 | 3.77 | 0.96585 | 18.9574 | 183840.6623 | 27.2132 | 14.7 | 84.3728 | 83.8984 | 0 | 0 | morning | Agbami | 5033.2861 | 1242.4443 | 13490.8623
MEOS04S:RT2000W | 2025-09-05 | 8546 | 8699 | 38.8 | 3664.3334 | 2791 | 493.2 | 17.3 | 196 | Perforated | ESP | Offshore Niger Delta | 891.491 | 46.9744 | 1149.7225 | 2192.8982 | 302.3428 | 1014.9555 | 19.0238 | 1635.4353 | 1030.0792 | 3523.6515 | 84.5988 | 1226.9819 | 56.5362 | 909.8288 | 199.077 | 4.3551 | 47.0553 | 4806 | 1351 | 13251 | 73.4 | 0.3 | 18057 | 582.4187 | 3.78 | 0.77168 | 15.9554 | 80837.106 | 36.424 | 14.7 | 55.0964 | 81.6804 | 1 | 1 | afternoon | Agbami | 4699.4814 | 1358.7513 | 13258.5859
MEOS04S:RT2000W | 2025-09-06 06:00 | 8786 | 8197 | 35.5 | 3698.7781 | 2791 | 493.2 | 17.3 | 196 | Perforated | ESP | Offshore Niger Delta | 183.6995 | 46.6249 | 1800.2866 | 2027.9302 | 246.6137 | 1351.1173 | 14.8347 | 1729.429 | 1304.9559 | 3743.7976 | 69.1525 | 1019.2537 | 52.7991 | 571.879 | 109.2016 | 1.8198 | 56.314 | 4851 | 1363 | 13316 | 73.3 | 0.3 | 18167 | 1121.6719 | 3.78 | 0.71975 | 20.8648 | 29983.8218 | 32.757 | 14.7 | 86.8976 | 87.9889 | 0 | 1 | night | Agbami | 4893.3477 | 1418.433 | 14014.5576
MEOS04S:RT2000W | 2025-09-07 12:00 | 8685 | 8657 | 32.2 | 3703.6857 | 2791 | 493.2 | 17.3 | 196 | Perforated | ESP | Offshore Niger Delta | 538.8076 | 41.1674 | 1290.8615 | 2286.1961 | 321.7567 | 1431.3536 | 11.7107 | 1651.7699 | 1425.2801 | 3963.4963 | 60.2219 | 1437.441 | 56.2388 | 1099.7751 | 214.4415 | 4.7082 | 43.0816 | 4858 | 1365 | 13381 | 73.4 | 0.3 | 18239 | 648.4249 | 3.77 | 0.92075 | 27.2419 | 190950.3663 | 32.3285 | 14.7 | 52.2544 | 87.701 | 1 | 0 | morning | Agbami | 4827.4927 | 1002.5617 | 13841.5947
MEOS05S:RG2000W | 2025-01-02 | 8914 | 8858 | 31.5 | 5969.3965 | 2057 | 1213.3 | 25.5 | 60.4 | Cased Hole | ESP | Western Niger Delta | 471.2443 | 44.859 | 1350.4617 | 2274.5917 | 245.5759 | 1407.9904 | 12.0178 | 1006.2852 | 1716.3554 | 2994.0078 | 69.1516 | 1237.747 | 68.9011 | 775.0789 | 291.256 | 4.8761 | 49.1477 | 16126 | 23732 | 431 | 2.6 | 1.5 | 16557 | 504.5901 | 9.46 | 0.89006 | 17.5465 | 113430.6101 | 30.8043 | 14.7 | 72.732 | 93.8812 | 0 | 1 | afternoon | Warri | 15138.9258 | 23342.5078 | 756.6746
MEOS05S:RG2000W | 2025-01-03 06:00 | 8787 | 8613 | 35.6 | 5970.5273 | 2057 | 1213.3 | 25.5 | 60.4 | Cased Hole | ESP | Western Niger Delta | 766.8156 | 49.4851 | 1880.3614 | 2889.3324 | 319.7403 | 1105.378 | 6.4989 | 1862.6105 | 1801.2816 | 2832.3942 | 72.8713 | 1386.1012 | 59.0074 | 1037.4563 | 259.1363 | 3.8188 | 56.2402 | 16129 | 23737 | 483 | 2.9 | 1.5 | 16612 | 794.1959 | 9.46 | 0.81169 | 10.9205 | 48111.9689 | 28.0422 | 14.7 | 89.9139 | 89.3156 | 1 | 1 | night | Warri | 16280.916 | 24498.5566 | -12.3641
MEOS05S:RG2000W | 2025-01-04 12:00 | 8790 | 8333 | 27.7 | 5952.0204 | 2057 | 1213.3 | 25.5 | 60.4 | Cased Hole | ESP | Western Niger Delta | 450.7863 | 50.5689 | 1437.2584 | 2707.9089 | 314.8524 | 1033.9183 | 13.8444 | 1427.4583 | 1783.1962 | 3876.225 | 83.6238 | 1181.3118 | 60.163 | 739.6909 | 277.5173 | 2.626 | 48.0008 | 16079 | 23663 | 535 | 3.2 | 1.5 | 16614 | 1227.5371 | 9.46 | 0.93653 | 17.0113 | 92917.859 | 35.1278 | 14.7 | 75.688 | 96.0771 | 0 | 1 | night | Warri | 16171.4521 | 24227.418 | 465.0743
MEOS05S:RG2000W | 2025-01-05 18:00 | 8899 | 8016 | 38.3 | 5940.5105 | 2057 | 1213.3 | 25.5 | 60.4 | Cased Hole | ESP | Western Niger Delta | 6.4358 | 51.8816 | 1042.1132 | 2760.1039 | 300.5079 | 1092.7881 | 18.6872 | 1108.4227 | 1976.732 | 3258.1551 | 69.7489 | 1471.3553 | 73.44 | 945.4758 | 132.177 | 2.5808 | 50.715 | 16048 | 23617 | 588 | 3.5 | 1.5 | 16636 | 1289.3788 | 9.46 | 0.70469 | 21.0387 | 107396.284 | 38.0277 | 14.7 | 48.8911 | 89.919 | 1 | 1 | night | Warri | 15998.7178 | 24021.1797 | 112.4082
MEOS05S:RG2000W | 2025-01-07 | 9490 | 8577 | 32.5 | 5968.2818 | 2057 | 1213.3 | 25.5 | 60.4 | Cased Hole | ESP | Western Niger Delta | 6.876 | 54.496 | 1466.3136 | 2191.1998 | 217.229 | 1486.0139 | 13.8732 | 1748.8535 | 1558.8415 | 3380.0413 | 67.0353 | 1424.6114 | 54.3997 | 551.1402 | 253.2902 | 3.901 | 59.2345 | 16123 | 23728 | 640 | 3.8 | 1.5 | 16763 | 596.3741 | 9.46 | 0.75156 | 14.2064 | 177480.981 | 39.7309 | 14.7 | 80.2446 | 82.4133 | 1 | 0 | night | Warri | 15920.4229 | 23606.1211 | 478.1392
MEOS05S:RG2000W | 2025-01-08 06:00 | 9105 | 8669 | 35.6 | 5945.0123 | 2057 | 1213.3 | 25.5 | 60.4 | Cased Hole | ESP | Western Niger Delta | 542.6909 | 40.6122 | 1454.6619 | 2778.3932 | 293.9461 | 1419.1247 | 9.9598 | 1669.9322 | 1877.2348 | 3956.0141 | 73.4996 | 1157.9233 | 60.4798 | 1097.3429 | 313.2858 | 3.5413 | 53.8246 | 16060 | 23635 | 692 | 4.1 | 1.5 | 16752 | 968.9489 | 9.46 | 0.94039 | 19.4507 | 166782.8771 | 33.4861 | 14.7 | 74.5065 | 94.8491 | 1 | 1 | night | Warri | 16089.1006 | 23869.8867 | 384.0949
MEOS05S:RG2000W | 2025-01-09 12:00 | 8586 | 8864 | 28 | 5926.6124 | 2057 | 1213.3 | 25.5 | 60.4 | Cased Hole | ESP | Western Niger Delta | 600.471 | 40.9195 | 1114.0088 | 2579.5192 | 239.2826 | 1274.1356 | 18.1886 | 1687.3074 | 1148.2592 | 3561.9685 | 64.7774 | 1263.6929 | 51.6355 | 747.1704 | 260.1755 | 4.4346 | 51.862 | 16011 | 23563 | 745 | 4.4 | 1.5 | 16756 | 1260.0237 | 9.46 | 0.90664 | 22.0331 | 198263.2063 | 26.3409 | 14.7 | 54.4972 | 85.31 | 1 | 1 | morning | Warri | 15703.0293 | 23412.0039 | 430.8124
MEOS05S:RG2000W | 2025-01-10 18:00 | 8948 | 8543 | 32.5 | 5998.3533 | 2057 | 1213.3 | 25.5 | 60.4 | Cased Hole | ESP | Western Niger Delta | 798.3023 | 41.3139 | 1731.1505 | 2690.0751 | 344.789 | 1053.6168 | 7.2533 | 1910.3614 | 1589.0522 | 3992.7583 | 82.4575 | 1367.2308 | 64.7961 | 539.3278 | 396.6123 | 3.9349 | 41.5445 | 16204 | 23847 | 797 | 4.7 | 1.5 | 17001 | 1020.5918 | 9.46 | 0.79509 | 33.4645 | 186200.1911 | 28.6636 | 14.7 | 86.0325 | 85.9261 | 1 | 0 | morning | Warri | 16155.8271 | 24162.1465 | 443.3375
MEOS05S:RG2000W | 2025-01-12 | 9323 | 8768 | 29.4 | 5886.7639 | 2057 | 1213.3 | 25.5 | 60.4 | Cased Hole | ESP | Western Niger Delta | 585.8122 | 57.02 | 1562.4081 | 2229.5363 | 392.7881 | 1122.9262 | 12.4283 | 1655.0812 | 1234.7779 | 2792.4644 | 83.9224 | 1169.146 | 62.9705 | 735.6757 | 187.9489 | 1.6673 | 54.5722 | 15903 | 23404 | 849 | 5.1 | 1.5 | 16752 | 651.3203 | 9.46 | 0.70604 | 21.7313 | 42928.0023 | 35.4851 | 14.7 | 56.3106 | 94.0131 | 0 | 1 | afternoon | Warri | 15504.4111 | 22746.0215 | 736.2124
MEOS05S:RG2000W | 2025-01-13 06:00 | 9226 | 8434 | 27.1 | 5896.9254 | 2057 | 1213.3 | 25.5 | 60.4 | Cased Hole | ESP | Western Niger Delta | 451.6597 | 55.9957 | 1692.1784 | 2192.7538 | 246.9137 | 1354.0358 | 16.68 | 1643.8774 | 1831.458 | 3544.8215 | 72.3581 | 1107.7394 | 50.2283 | 1068.3759 | 241.6951 | 1.5945 | 30.7539 | 15930 | 23444 | 902 | 5.4 | 1.5 | 16832 | 568.6734 | 9.46 | 0.73769 | 15.21 | 180530.5785 | 37.0413 | 14.7 | 72.4624 | 81.7232 | 1 | 0 | night | Warri | 15829.7373 | 23172.1777 | 561.7739
MEOS05S:RG2000W | 2025-01-14 12:00 | 9211 | 8859 | 25.3 | 5900.2965 | 2057 | 1213.3 | 25.5 | 60.4 | Cased Hole | ESP | Western Niger Delta | 628.6707 | 55.4567 | 1358.858 | 2372.1503 | 272.3203 | 1118.3772 | 14.3266 | 1684.4358 | 1765.6562 | 2706.1076 | 64.0745 | 1461.8364 | 72.8219 | 1029.8086 | 148.5159 | 3.7423 | 57.9982 | 15940 | 23458 | 954 | 5.6 | 1.5 | 16894 | 955.457 | 9.46 | 0.85863 | 21.8406 | 84237.7942 | 35.5949 | 14.7 | 56.863 | 85.9997 | 1 | 1 | night | Warri | 15738.7363 | 23274.6484 | 844.9164
MEOS05S:RG2000W | 2025-01-15 18:00 | 9335 | 8260 | 25.9 | 5930.8418 | 2057 | 1213.3 | 25.5 | 60.4 | Cased Hole | ESP | Western Niger Delta | 672.2126 | 58.1476 | 1887.1048 | 2139.8552 | 257.1213 | 1162.7897 | 16.6798 | 1974.4771 | 1357.6138 | 2978.788 | 65.5097 | 1051.1308 | 54.3874 | 649.0572 | 196.3322 | 2.0927 | 41.1265 | 16022 | 23579 | 1006 | 5.9 | 1.5 | 17028 | 1487.3137 | 9.46 | 0.87627 | 18.2254 | 125941.186 | 31.3414 | 14.7 | 60.3527 | 80.4423 | 1 | 1 | afternoon | Warri | 15908.6846 | 23908.3906 | 774.6765
MEOS05S:RG2000W | 2025-01-17 | 9002 | 8154 | 29.6 | 5898.5241 | 2057 | 1213.3 | 25.5 | 60.4 | Cased Hole | ESP | Western Niger Delta | 104.1758 | 46.9868 | 1325.5265 | 2367.6738 | 361.5871 | 1042.2728 | 19.4418 | 1940.7651 | 1277.5101 | 3605.5698 | 86.8017 | 1488.7546 | 54.74 | 679.0509 | 206.7347 | 3.7971 | 35.8824 | 15935 | 23451 | 1058 | 6.2 | 1.5 | 16993 | 1414.4769 | 9.46 | 0.86674 | 14.1348 | 97969.1257 | 36.5589 | 14.7 | 79.6579 | 99.6909 | 1 | 1 | afternoon | Warri | 15626.3008 | 23391.6719 | 675.2867
MEOS05S:RG2000W | 2025-01-18 06:00 | 8895 | 8543 | 28.3 | 5862.0887 | 2057 | 1213.3 | 25.5 | 60.4 | Cased Hole | ESP | Western Niger Delta | 464.6399 | 55.131 | 1904.1761 | 2730.4505 | 394.5335 | 1270.5473 | 14.8308 | 1842.5055 | 1914.7995 | 3928.587 | 75.0915 | 1366.4638 | 78.6686 | 848.4791 | 262.1296 | 2.1089 | 59.9616 | 15836 | 23305 | 1111 | 6.6 | 1.5 | 16947 | 1223.5885 | 9.46 | 0.95366 | 17.071 | 90430.7749 | 30.7863 | 14.7 | 56.8734 | 80.1843 | 0 | 1 | afternoon | Warri | 15663.5449 | 23252.5117 | 441.6619
MEOS05S:RG2000W | 2025-01-19 12:00 | 8791 | 8588 | 29.4 | 5856.8285 | 2057 | 1213.3 | 25.5 | 60.4 | Cased Hole | ESP | Western Niger Delta | 890.4656 | 54.2664 | 1938.7612 | 2259.0084 | 310.4983 | 1231.4205 | 17.0134 | 1354.9847 | 1062.3566 | 3133.5846 | 89.5038 | 1120.2431 | 77.606 | 713.629 | 345.1541 | 3.3473 | 38.5017 | 15822 | 23285 | 1163 | 6.8 | 1.5 | 16985 | 1330.8008 | 9.46 | 0.88124 | 24.1273 | 38411.8868 | 28.0306 | 14.7 | 83.9698 | 98.9837 | 0 | 1 | afternoon | Warri | 15452.5391 | 23002.8613 | 545.4588
MEOS05S:RG2000W | 2025-01-20 18:00 | 8551 | 8150 | 30.5 | 5836.1645 | 2057 | 1213.3 | 25.5 | 60.4 | Cased Hole | ESP | Western Niger Delta | 208.6296 | 47.9779 | 1737.4605 | 2931.3588 | 264.5443 | 1098.5 | 18.1762 | 1693.8996 | 1431.6557 | 3931.1608 | 75.1829 | 1133.6956 | 70.5874 | 732.6215 | 179.0647 | 3.3976 | 34.9156 | 15766 | 23202 | 1215 | 7.2 | 1.5 | 16981 | 1260.9962 | 9.46 | 0.93015 | 13.1395 | 190822.253 | 39.2776 | 14.7 | 81.6133 | 89.5416 | 1 | 0 | afternoon | Warri | 15957.1748 | 23714.3027 | 499.9117
MEOS05S:RG2000W | 2025-01-22 | 9287 | 8523 | 31.8 | 5852.5245 | 2057 | 1213.3 | 25.5 | 60.4 | Cased Hole | ESP | Western Niger Delta | 684.0146 | 54.9883 | 1325.665 | 2481.6198 | 334.3509 | 1003.0849 | 7.8633 | 1810.9699 | 1039.2968 | 3030.8378 | 73.2462 | 1462.2464 | 56.5006 | 641.5967 | 198.8676 | 1.9574 | 30.4596 | 15811 | 23269 | 1268 | 7.4 | 1.5 | 17079 | 1280.248 | 9.46 | 0.82548 | 26.3828 | 115792.4712 | 31.0003 | 14.7 | 85.4999 | 91.6088 | 1 | 1 | morning | Warri | 15275.46 | 22337.541 | 1170.8417
MEOS05S:RG2000W | 2025-01-23 06:00 | 8831 | 8565 | 30 | 5858.5485 | 2057 | 1213.3 | 25.5 | 60.4 | Cased Hole | ESP | Western Niger Delta | 360.2672 | 51.4973 | 1135.3064 | 2130.5784 | 278.0156 | 1215.1872 | 9.6968 | 1981.1887 | 1597.3106 | 3189.2592 | 63.0775 | 1224.8723 | 54.9029 | 1005.5623 | 253.9768 | 4.2442 | 32.3927 | 15827 | 23292 | 1320 | 7.7 | 1.5 | 17147 | 1248.9536 | 9.46 | 0.74702 | 20.2152 | 59566.7424 | 30.2106 | 14.7 | 47.6937 | 91.3586 | 1 | 1 | morning | Warri | 15291.0381 | 22435.8809 | 1328.0281
MEOS05S:RG2000W | 2025-01-24 12:00 | 8855 | 8237 | 31.7 | 5839.6157 | 2057 | 1213.3 | 25.5 | 60.4 | Cased Hole | ESP | Western Niger Delta | 547.7436 | 49.8754 | 1988.0249 | 2256.3256 | 303.4028 | 1330.928 | 12.0582 | 1551.551 | 1841.6288 | 2989.7578 | 74.9529 | 1037.5234 | 64.7453 | 837.5941 | 124.3174 | 3.662 | 50.4421 | 15776 | 23217 | 1372 | 8 | 1.5 | 17148 | 1399.777 | 9.46 | 0.9919 | 27.2835 | 171868.7989 | 39.1072 | 14.7 | 81.3117 | 82.8144 | 1 | 1 | night | Warri | 15160.7852 | 22234.7891 | 1276.6484
MEOS05S:RG2000W | 2025-01-25 18:00 | 8835 | 8448 | 31.5 | 5832.4551 | 2057 | 1213.3 | 25.5 | 60.4 | Cased Hole | ESP | Western Niger Delta | 958.4408 | 45.3794 | 1157.5137 | 2644.3157 | 322.2564 | 1275.7625 | 16.678 | 1885.1488 | 1410.5423 | 3294.5427 | 79.3856 | 1368.8168 | 73.3582 | 955.6444 | 101.577 | 2.2957 | 40.3376 | 15756 | 23188 | 1424 | 8.3 | 1.5 | 17180 | 733.1406 | 9.46 | 0.93414 | 31.0641 | 13493.8221 | 33.8423 | 14.7 | 82.2122 | 93.3677 | 1 | 0 | afternoon | Warri | 14989.4248 | 21696.0469 | 1466.9659
MEOS05S:RG2000W | 2025-01-27 | 9434 | 8690 | 30.8 | 5779.6427 | 2057 | 1213.3 | 25.5 | 60.4 | Cased Hole | ESP | Western Niger Delta | 824.9397 | 53.1353 | 1304.18 | 2088.798 | 307.1949 | 1356.6953 | 6.2379 | 1888.1229 | 1749.3811 | 3124.9732 | 86.3045 | 1196.502 | 51.6522 | 833.5341 | 122.6107 | 1.0299 | 41.3081 | 15614 | 22979 | 1477 | 8.6 | 1.5 | 17091 | 932.1763 | 9.46 | 0.9487 | 41.7728 | 153733.9043 | 36.1481 | 14.7 | 74.1235 | 87.9332 | 1 | 0 | afternoon | Warri | 15394.8789 | 22841.7402 | 1356.5061
MEOS05S:RG2000W | 2025-01-28 06:00 | 9317 | 8685 | 30.3 | 5867.976 | 2057 | 1213.3 | 25.5 | 60.4 | Cased Hole | ESP | Western Niger Delta | 788.6388 | 48.5427 | 1552.6712 | 2976.3702 | 313.2119 | 1417.0149 | 9.8956 | 1897.7159 | 1125.4881 | 3121.379 | 83.6863 | 1264.7901 | 60.4642 | 1017.0512 | 113.6026 | 1.3799 | 38.6606 | 15852 | 23329 | 1529 | 8.8 | 1.5 | 17381 | 580.2914 | 9.46 | 0.8306 | 19.7161 | 187121.1288 | 39.3201 | 14.7 | 45.8927 | 88.1651 | 1 | 0 | night | Warri | 15279.6562 | 22568.3242 | 1499.5529
MEOS05S:RG2000W | 2025-01-29 12:00 | 9066 | 8752 | 33.6 | 5854.0894 | 2057 | 1213.3 | 25.5 | 60.4 | Cased Hole | ESP | Western Niger Delta | 497.6156 | 48.7303 | 1546.5962 | 2545.8602 | 304.9598 | 1115.4549 | 16.0445 | 1625.5597 | 1889.558 | 2652.1851 | 67.629 | 1053.4313 | 70.4858 | 925.389 | 164.8861 | 3.0205 | 57.2015 | 15815 | 23274 | 1581 | 9.1 | 1.5 | 17396 | 814.7658 | 9.46 | 0.90973 | 20.8183 | 125870.3616 | 38.7099 | 14.7 | 54.1669 | 86.0582 | 1 | 0 | night | Warri | 15375.542 | 23022.8594 | 1186.9719
MEOS05S:RG2000W | 2025-01-30 18:00 | 9320 | 8371 | 28.6 | 5812.8109 | 2057 | 1213.3 | 25.5 | 60.4 | Cased Hole | ESP | Western Niger Delta | 767.979 | 40.2349 | 1006.9733 | 2186.1362 | 300.6576 | 1144.3229 | 16.1545 | 1231.1291 | 1957.5887 | 2698.7258 | 77.731 | 1365.7573 | 69.4579 | 785.1218 | 264.3954 | 2.8663 | 47.0968 | 15703 | 23110 | 1634 | 9.4 | 1.5 | 17337 | 1025.9157 | 9.46 | 0.88987 | 31.2756 | 112075.7334 | 38.3215 | 14.7 | 41.6906 | 81.4648 | 1 | 1 | night | Warri | 15280.3984 | 22392.7285 | 1495.5985
MEOS05S:RG2000W | 2025-02-01 | 9393 | 8163 | 28.9 | 5738.0107 | 2057 | 1213.3 | 25.5 | 60.4 | Cased Hole | ESP | Western Niger Delta | 722.3554 | 43.8736 | 1765.3393 | 2706.679 | 229.3061 | 1250.4117 | 9.3208 | 1486.7425 | 1838.867 | 3003.8267 | 70.0978 | 1369.3111 | 55.98 | 753.9212 | 290.6186 | 3.4024 | 56.9749 | 15501 | 22812 | 1686 | 9.8 | 1.5 | 17187 | 750.4435 | 9.46 | 0.86158 | 29.0987 | 93835.9759 | 37.3153 | 14.7 | 47.6405 | 95.9181 | 0 | 0 | afternoon | Warri | 15504.874 | 23067.2012 | 1528.4796
MEOS05S:RG2000W | 2025-02-02 06:00 | 8914 | 8835 | 26 | 5810.9613 | 2057 | 1213.3 | 25.5 | 60.4 | Cased Hole | ESP | Western Niger Delta | 182.4046 | 48.6819 | 1806.4251 | 2062.9449 | 339.4413 | 1399.3339 | 15.6526 | 1492.9182 | 1699.4516 | 3786.9291 | 84.9202 | 1302.7139 | 63.6539 | 873.8948 | 192.6985 | 4.2961 | 58.0864 | 15698 | 23102 | 1738 | 10 | 1.5 | 17436 | 538.5568 | 9.46 | 0.85356 | 38.5405 | 193736.7049 | 38.3365 | 14.7 | 64.5479 | 87.8381 | 1 | 1 | night | Warri | 15230.6016 | 22619.123 | 1480.6302
MEOS05S:RG2000W | 2025-02-03 12:00 | 9422 | 8052 | 28.8 | 5756.8265 | 2057 | 1213.3 | 25.5 | 60.4 | Cased Hole | ESP | Western Niger Delta | 308.9532 | 44.413 | 1361.7999 | 2344.9317 | 243.5944 | 1421.0531 | 6.7811 | 1273.0257 | 1412.4536 | 3521.1829 | 78.3081 | 1161.3608 | 79.7526 | 837.0439 | 135.1727 | 4.8415 | 34.5063 | 15552 | 22887 | 1790 | 10.3 | 1.5 | 17342 | 1466.7513 | 9.46 | 0.73497 | 17.1026 | 67788.1455 | 35.8401 | 14.7 | 43.497 | 86.4823 | 0 | 1 | afternoon | Warri | 15039.292 | 22246.7324 | 1469.4678
MEOS05S:RG2000W | 2025-02-04 18:00 | 9113 | 8550 | 38.9 | 5719.1287 | 2057 | 1213.3 | 25.5 | 60.4 | Cased Hole | ESP | Western Niger Delta | 145.4405 | 49.7041 | 1981.4471 | 2862.161 | 221.5618 | 1001.8733 | 8.5884 | 1146.8794 | 1945.81 | 3628.9643 | 63.6664 | 1130.6621 | 64.8652 | 1193.1734 | 371.3727 | 3.6164 | 47.9142 | 15450 | 22737 | 1843 | 10.7 | 1.5 | 17293 | 1067.3397 | 9.46 | 0.85129 | 47.9812 | 154166.2497 | 26.5933 | 14.7 | 59.305 | 83.8553 | 1 | 1 | afternoon | Warri | 15067.7334 | 22217.3086 | 1464.8057
MEOS05S:RG2000W | 2025-02-06 | 9062 | 8278 | 34 | 5761.4564 | 2057 | 1213.3 | 25.5 | 60.4 | Cased Hole | ESP | Western Niger Delta | 655.7586 | 55.7799 | 1116.4228 | 2174.8234 | 219.8332 | 1120.2028 | 6.1975 | 1512.8556 | 1699.6503 | 2772.1662 | 88.9529 | 1358.5095 | 63.0087 | 567.9618 | 197.6547 | 2.7782 | 50.4857 | 15565 | 22907 | 1895 | 10.9 | 1.5 | 17460 | 1342.9354 | 9.46 | 0.7125 | 17.2457 | 47657.3944 | 35.0729 | 14.7 | 57.786 | 85.6646 | 1 | 1 | afternoon | Warri | 14928.1982 | 22042.8887 | 1680.9319
MEOS05S:RG2000W | 2025-02-07 06:00 | 9375 | 8648 | 34.2 | 5772.8109 | 2057 | 1213.3 | 25.5 | 60.4 | Cased Hole | ESP | Western Niger Delta | 374.5884 | 51.8766 | 1620.2175 | 2625.3483 | 378.8462 | 1016.8615 | 12.2005 | 1391.6607 | 1821.561 | 2843.3794 | 80.2818 | 1408.1803 | 57.6992 | 561.9479 | 101.5933 | 1.515 | 43.262 | 15595 | 22951 | 1947 | 11.1 | 1.5 | 17542 | 616.0944 | 9.46 | 0.77594 | 27.1087 | 146248.3042 | 39.1874 | 14.7 | 55.2731 | 99.0916 | 0 | 0 | morning | Warri | 15276.8574 | 22778.3926 | 1735.8337
MEOS05S:RG2000W | 2025-02-08 12:00 | 8980 | 8583 | 29.3 | 5727.8442 | 2057 | 1213.3 | 25.5 | 60.4 | Cased Hole | ESP | Western Niger Delta | 288.0413 | 43.6694 | 1027.5445 | 2419.5884 | 224.6104 | 1133.4619 | 19.748 | 1110.4837 | 1204.8842 | 3171.9786 | 73.7853 | 1360.1213 | 78.3658 | 1053.4511 | 117.0684 | 1.8845 | 30.9772 | 15474 | 22773 | 2000 | 11.4 | 1.5 | 17474 | 741.3665 | 9.46 | 0.88764 | 22.1064 | 46472.5597 | 33.5324 | 14.7 | 47.4044 | 81.4161 | 1 | 1 | night | Warri | 15523.4453 | 23162.6523 | 2206.9985
MEOS05S:RG2000W | 2025-02-09 18:00 | 9150 | 8803 | 30.8 | 5744.4801 | 2057 | 1213.3 | 25.5 | 60.4 | Cased Hole | ESP | Western Niger Delta | 779.3961 | 43.0479 | 1002.7891 | 2942.7113 | 267.747 | 1151.3375 | 16.144 | 1232.2863 | 1680.2401 | 2634.4033 | 82.0459 | 1014.0025 | 59.4174 | 891.3954 | 290.4388 | 4.28 | 58.9832 | 15519 | 22839 | 2052 | 11.7 | 1.5 | 17571 | 646.4934 | 9.46 | 0.91409 | 10.8777 | 161185.6963 | 36.4142 | 14.7 | 49.2478 | 91.044 | 0 | 1 | morning | Warri | 15534.4707 | 23513.2773 | 1736.2993
MEOS05S:RG2000W | 2025-02-11 | 8585 | 8396 | 32 | 5692.0013 | 2057 | 1213.3 | 25.5 | 60.4 | Cased Hole | ESP | Western Niger Delta | 274.1387 | 45.6211 | 1332.5226 | 2267.2694 | 329.3715 | 1386.6429 | 8.169 | 1347.2155 | 1489.0788 | 3064.7395 | 82.4364 | 1425.6366 | 67.062 | 652.5399 | 382.1651 | 1.2692 | 30.1438 | 15377 | 22630 | 2104 | 12 | 1.5 | 17481 | 720.7337 | 9.46 | 0.90457 | 28.8687 | 73498.4681 | 27.6678 | 14.7 | 74.4998 | 94.3859 | 1 | 1 | morning | Warri | 15487.8721 | 23138.2109 | 2070.8787
MEOS05S:RG2000W | 2025-02-12 06:00 | 9328 | 8336 | 32.1 | 5724.9048 | 2057 | 1213.3 | 25.5 | 60.4 | Cased Hole | ESP | Western Niger Delta | 9.6545 | 58.9811 | 1673.4124 | 2492.3659 | 301.8963 | 1085.1314 | 17.3029 | 1600.6653 | 1685.4381 | 3645.3306 | 82.7058 | 1139.1131 | 53.542 | 782.592 | 306.1783 | 2.1111 | 56.59 | 15466 | 22761 | 2157 | 12.2 | 1.5 | 17623 | 989.8398 | 9.46 | 0.9533 | 25.6406 | 30330.5293 | 34.7051 | 14.7 | 66.1518 | 91.1491 | 0 | 0 | night | Warri | 15181.5352 | 22864.9766 | 1893.436
MEOS05S:RG2000W | 2025-02-13 12:00 | 8768 | 8672 | 29.3 | 5704.9437 | 2057 | 1213.3 | 25.5 | 60.4 | Cased Hole | ESP | Western Niger Delta | 169.1958 | 57.0553 | 1369.8129 | 2611.5628 | 241.4162 | 1388.5588 | 7.7725 | 1175.313 | 1110.4815 | 2703.4511 | 82.1776 | 1208.5505 | 56.7598 | 1092.8224 | 321.3629 | 4.8665 | 40.0671 | 15412 | 22681 | 2209 | 12.5 | 1.5 | 17621 | 920.2486 | 9.46 | 0.73488 | 34.3253 | 177431.4146 | 30.9367 | 14.7 | 86.7607 | 87.4943 | 1 | 1 | afternoon | Warri | 15151.3867 | 22666.4668 | 1954.7854
MEOS05S:RG2000W | 2025-02-14 18:00 | 8665 | 8039 | 32.4 | 5685.2391 | 2057 | 1213.3 | 25.5 | 60.4 | Cased Hole | ESP | Western Niger Delta | 155.893 | 44.2318 | 1012.8414 | 2322.7325 | 342.0572 | 1042.034 | 17.6153 | 1396.3918 | 1827.4014 | 3535.3779 | 77.8686 | 1069.1123 | 55.6239 | 821.1695 | 113.4141 | 2.0523 | 49.0046 | 15359 | 22603 | 2261 | 12.8 | 1.5 | 17620 | 948.7965 | 9.46 | 0.82442 | 24.5966 | 153441.5117 | 25.5678 | 14.7 | 40.3933 | 85.4643 | 0 | 1 | night | Warri | 15252.5352 | 22127.5449 | 2251.7998
MEOS05S:RG2000W | 2025-02-16 | 8941 | 8784 | 26 | 5647.2612 | 2057 | 1213.3 | 25.5 | 60.4 | Cased Hole | ESP | Western Niger Delta | 579.7538 | 43.7335 | 1285.0161 | 2734.2643 | 313.332 | 1420.4433 | 18.4698 | 1734.139 | 1922.1286 | 3952.564 | 64.6787 | 1119.2081 | 62.9265 | 609.837 | 266.7566 | 3.1973 | 59.1902 | 15256 | 22452 | 2313 | 13.2 | 1.5 | 17569 | 1254.9176 | 9.46 | 0.97781 | 27.0997 | 141625.4408 | 34.072 | 14.7 | 73.989 | 82.2983 | 0 | 0 | morning | Warri | 15113.0557 | 22521.5254 | 2050.0586
MEOS05S:RG2000W | 2025-02-17 06:00 | 9036 | 8511 | 26.2 | 5703.5334 | 2057 | 1213.3 | 25.5 | 60.4 | Cased Hole | ESP | Western Niger Delta | 705.6727 | 45.0571 | 1568.3627 | 2693.06 | 317.6582 | 1288.9048 | 15.3454 | 1740.4191 | 1911.2962 | 3535.9611 | 79.9453 | 1342.2439 | 62.2258 | 1040.99 | 346.9002 | 2.7381 | 56.849 | 15408 | 22675 | 2366 | 13.3 | 1.5 | 17774 | 516.3443 | 9.46 | 0.84035 | 16.7995 | 67809.6601 | 31.0578 | 14.7 | 70.0717 | 88.6665 | 0 | 0 | afternoon | Warri | 15097.7197 | 22507.2383 | 2213.1204
MEOS05S:RG2000W | 2025-02-18 12:00 | 9296 | 8264 | 31.4 | 5633.2986 | 2057 | 1213.3 | 25.5 | 60.4 | Cased Hole | ESP | Western Niger Delta | 971.878 | 50.763 | 1318.199 | 2718.0996 | 378.1652 | 1425.769 | 5.0124 | 1709.2926 | 1832.0364 | 3850.162 | 61.2096 | 1019.2367 | 54.6121 | 790.9588 | 242.4197 | 1.4412 | 58.5609 | 15218 | 22396 | 2418 | 13.7 | 1.5 | 17636 | 1290.2969 | 9.46 | 0.75302 | 14.053 | 61631.5707 | 25.9771 | 14.7 | 78.5794 | 90.7485 | 1 | 1 | night | Warri | 14775.7529 | 21908.0918 | 2454.4316
MEOS05S:RG2000W | 2025-02-19 18:00 | 8851 | 8714 | 31.5 | 5636.2431 | 2057 | 1213.3 | 25.5 | 60.4 | Cased Hole | ESP | Western Niger Delta | 819.8812 | 52.0081 | 1689.6002 | 2479.9435 | 391.4188 | 1333.0588 | 15.1096 | 1792.9663 | 1398.6584 | 3267.2317 | 63.5423 | 1279.333 | 61.2927 | 623.9778 | 335.9164 | 2.8365 | 31.3573 | 15226 | 22408 | 2470 | 14 | 1.5 | 17696 | 1282.9605 | 9.46 | 0.72706 | 19.174 | 31769.1325 | 32.9455 | 14.7 | 42.7526 | 89.2755 | 0 | 0 | night | Warri | 14979.46 | 21906.6543 | 1861.2477
MEOS05S:RG2000W | 2025-02-21 | 8620 | 8488 | 34.9 | 5642.2066 | 2057 | 1213.3 | 25.5 | 60.4 | Cased Hole | ESP | Western Niger Delta | 904.6631 | 47.716 | 1463.7482 | 2725.7061 | 281.9487 | 1439.3629 | 9.4325 | 1920.2139 | 1371.4996 | 2963.1937 | 68.0383 | 1064.3148 | 51.7236 | 948.7372 | 173.0541 | 1.3591 | 59.0674 | 15242 | 22431 | 2523 | 14.2 | 1.5 | 17765 | 929.4673 | 9.46 | 0.83957 | 25.3366 | 170396.7037 | 29.1534 | 14.7 | 41.6675 | 92.9103 | 1 | 1 | night | Warri | 14891.8008 | 22357.3145 | 2047.9283
MEOS05S:RG2000W | 2025-02-22 06:00 | 8935 | 8597 | 31.6 | 5621.4102 | 2057 | 1213.3 | 25.5 | 60.4 | Cased Hole | ESP | Western Niger Delta | 360.1692 | 51.4977 | 1387.2086 | 2435.8165 | 363.4189 | 1279.9395 | 11.8652 | 1582.5324 | 1832.3293 | 3261.3281 | 89.7548 | 1017.8661 | 67.187 | 1008.8472 | 216.3189 | 1.6731 | 53.2111 | 15186 | 22349 | 2575 | 14.5 | 1.5 | 17761 | 1104.8774 | 9.46 | 0.94696 | 18.9164 | 30671.7743 | 31.1988 | 14.7 | 79.7305 | 90.1662 | 1 | 0 | night | Warri | 14888.4795 | 22036.5703 | 2316.6599
MEOS05S:RG2000W | 2025-02-23 12:00 | 8566 | 8822 | 31.7 | 5635.6663 | 2057 | 1213.3 | 25.5 | 60.4 | Cased Hole | ESP | Western Niger Delta | 997.5811 | 52.8337 | 1108.9647 | 2876.6158 | 395.057 | 1076.8204 | 13.7941 | 1923.3756 | 1383.2469 | 3040.2837 | 77.8732 | 1097.3739 | 53.1136 | 1056.1344 | 331.4833 | 3.0539 | 54.4074 | 15225 | 22406 | 2627 | 14.7 | 1.5 | 17852 | 1388.936 | 9.46 | 0.87329 | 21.0156 | 135039.9713 | 34.0831 | 14.7 | 40.8851 | 80.9737 | 0 | 1 | afternoon | Warri | 14848.1016 | 21792.9746 | 2364.4741
MEOS05S:RG2000W | 2025-02-24 18:00 | 8758 | 8987 | 28.5 | 5649.2955 | 2057 | 1213.3 | 25.5 | 60.4 | Cased Hole | ESP | Western Niger Delta | 162.4885 | 58.7825 | 1812.9735 | 2416.5308 | 266.1394 | 1261.1707 | 14.2207 | 1397.242 | 1419.2555 | 3881.9144 | 67.5512 | 1038.4514 | 72.7198 | 622.401 | 351.0749 | 4.0287 | 49.9942 | 15262 | 22461 | 2679 | 14.9 | 1.5 | 17941 | 541.8918 | 9.46 | 0.95726 | 34.0542 | 115409.259 | 38.2396 | 14.7 | 66.3462 | 93.0354 | 0 | 0 | afternoon | Warri | 15034.2803 | 22268.9512 | 2316.416
MEOS05S:RG2000W | 2025-02-26 | 8741 | 8298 | 27.3 | 5617.5313 | 2057 | 1213.3 | 25.5 | 60.4 | Cased Hole | ESP | Western Niger Delta | 5.1282 | 57.6043 | 1338.6128 | 2448.6208 | 247.6008 | 1491.3552 | 14.5042 | 1338.8299 | 1754.2832 | 2878.8109 | 69.1217 | 1355.8866 | 53.7477 | 779.6558 | 394.738 | 4.1677 | 54.6249 | 15176 | 22334 | 2732 | 15.3 | 1.5 | 17908 | 1124.406 | 9.46 | 0.75905 | 22.6061 | 35194.1775 | 26.8286 | 14.7 | 51.5625 | 95.9662 | 0 | 0 | morning | Warri | 14840.8633 | 21853.4551 | 2553.9668
MEOS05S:RG2000W | 2025-02-27 06:00 | 9300 | 8232 | 29.7 | 5549.3084 | 2057 | 1213.3 | 25.5 | 60.4 | Cased Hole | ESP | Western Niger Delta | 232.1325 | 46.4543 | 1514.919 | 2967.1094 | 252.3811 | 1468.6258 | 15.0409 | 1404.8779 | 1391.7722 | 3971.0568 | 83.7302 | 1399.5235 | 65.0623 | 939.9323 | 352.5969 | 3.7069 | 31.2003 | 14991 | 22062 | 2784 | 15.7 | 1.5 | 17775 | 1222.7837 | 9.46 | 0.96081 | 18.6892 | 172159.7773 | 36.2635 | 14.7 | 51.1564 | 86.1536 | 1 | 1 | night | Warri | 14779.2256 | 21782.0059 | 3027.0762
MEOS05S:RG2000W | 2025-02-28 12:00 | 8788 | 8062 | 28.2 | 5595.7789 | 2057 | 1213.3 | 25.5 | 60.4 | Cased Hole | ESP | Western Niger Delta | 16.2666 | 56.2062 | 1862.5048 | 2810.8029 | 258.5198 | 1342.2725 | 6.2674 | 1224.9381 | 1707.4013 | 3809.6091 | 73.5597 | 1046.4694 | 52.0838 | 574.3953 | 382.3966 | 4.2136 | 59.8841 | 15117 | 22247 | 2836 | 15.8 | 1.5 | 17953 | 581.3117 | 9.46 | 0.72911 | 23.8623 | 181884.3638 | 30.8418 | 14.7 | 66.133 | 82.292 | 1 | 0 | morning | Warri | 14772.8447 | 21752.1387 | 2794.4265
MEOS05S:RG2000W | 2025-03-01 18:00 | 8762 | 8505 | 28.6 | 5579.1556 | 2057 | 1213.3 | 25.5 | 60.4 | Cased Hole | ESP | Western Niger Delta | 490.7473 | 57.741 | 1091.0029 | 2898.1483 | 260.3906 | 1429.1422 | 7.2838 | 1758.4569 | 1865.9845 | 3075.2082 | 80.5417 | 1055.3778 | 66.3168 | 1171.2106 | 327.54 | 3.3296 | 31.3311 | 15072 | 22181 | 2889 | 16.1 | 1.5 | 17961 | 566.0103 | 9.46 | 0.85947 | 30.5172 | 21081.2205 | 39.148 | 14.7 | 43.572 | 87.5806 | 1 | 0 | morning | Warri | 14401.9258 | 20944.7031 | 2869.29
MEOS05S:RG2000W | 2025-03-03 | 8698 | 8573 | 33.1 | 5520.2801 | 2057 | 1213.3 | 25.5 | 60.4 | Cased Hole | ESP | Western Niger Delta | 573.4425 | 56.4534 | 1787.8157 | 2182.3477 | 295.2176 | 1217.1181 | 12.1456 | 1873.6904 | 1837.7136 | 3622.1996 | 75.8628 | 1200.2047 | 59.1395 | 1175.4893 | 275.4968 | 1.4121 | 46.7606 | 14913 | 21947 | 2941 | 16.5 | 1.5 | 17854 | 759.614 | 9.46 | 0.90341 | 24.4916 | 46736.0549 | 38.0967 | 14.7 | 79.5237 | 92.661 | 0 | 0 | night | Warri | 14588.248 | 21414.4395 | 3241.0547
MEOS05S:RG2000W | 2025-03-04 06:00 | 8659 | 8125 | 32.5 | 5612.8346 | 2057 | 1213.3 | 25.5 | 60.4 | Cased Hole | ESP | Western Niger Delta | 229.9606 | 50.1181 | 1592.067 | 2909.8701 | 353.0258 | 1142.8725 | 6.5844 | 1390.7497 | 1793.7486 | 3591.1484 | 81.3978 | 1444.3852 | 65.489 | 801.9452 | 125.3327 | 2.877 | 43.1971 | 15163 | 22315 | 2993 | 16.5 | 1.5 | 18156 | 1387.1625 | 9.46 | 0.78873 | 11.6549 | 48017.4644 | 39.4376 | 14.7 | 77.4189 | 86.6762 | 1 | 1 | night | Warri | 14791.2461 | 21914.9199 | 2996.1719
MEOS05S:RG2000W | 2025-03-05 12:00 | 8794 | 8807 | 30.4 | 5557.3259 | 2057 | 1213.3 | 25.5 | 60.4 | Cased Hole | ESP | Western Niger Delta | 968.1474 | 43.3088 | 1483.8793 | 2662.2228 | 366.4355 | 1482.3411 | 12.6179 | 1671.3625 | 1954.6416 | 3801.2672 | 79.7694 | 1112.2671 | 77.8301 | 537.8049 | 262.1236 | 1.0269 | 57.2995 | 15013 | 22094 | 3045 | 16.9 | 1.5 | 18058 | 696.3523 | 9.46 | 0.89742 | 16.9609 | 184404.2631 | 38.7634 | 14.7 | 58.5186 | 80.3173 | 1 | 1 | afternoon | Warri | 14726.2617 | 21706.1699 | 2794.0244
MEOS05S:RG2000W | 2025-03-06 18:00 | 8700 | 8639 | 28.5 | 5587.731 | 2057 | 1213.3 | 25.5 | 60.4 | Cased Hole | ESP | Western Niger Delta | 612.0109 | 53.8684 | 1658.3887 | 2873.0551 | 206.2249 | 1223.7739 | 14.7745 | 1000.1091 | 1011.5336 | 3986.432 | 75.9867 | 1444.7971 | 62.6679 | 781.4634 | 108.6779 | 2.8853 | 59.7791 | 15095 | 22215 | 3098 | 17 | 1.5 | 18193 | 697.2812 | 9.46 | 0.74406 | 14.3186 | 12688.6347 | 36.0745 | 14.7 | 44.7465 | 93.2096 | 1 | 1 | afternoon | Warri | 14599.1602 | 21485.6074 | 2928.7505
MEOS05S:RG2000W | 2025-03-08 | 8920 | 8448 | 26.7 | 5488.4122 | 2057 | 1213.3 | 25.5 | 60.4 | Cased Hole | ESP | Western Niger Delta | 702.8763 | 45.4747 | 1857.9571 | 2049.3142 | 323.4569 | 1154.2776 | 19.508 | 1533.6061 | 1697.3831 | 2999.994 | 81.5868 | 1291.9566 | 67.9634 | 634.0189 | 177.6401 | 2.4042 | 48.128 | 14827 | 21820 | 3150 | 17.5 | 1.5 | 17977 | 527.3463 | 9.46 | 0.98373 | 21.4053 | 37972.4502 | 30.8866 | 14.7 | 84.5562 | 83.5061 | 1 | 0 | afternoon | Warri | 15042.4805 | 22291.3711 | 2974.2593
MEOS05S:RG2000W | 2025-03-09 06:00 | 8641 | 8692 | 35.3 | 5510.3583 | 2057 | 1213.3 | 25.5 | 60.4 | Cased Hole | ESP | Western Niger Delta | 232.8306 | 44.0616 | 1251.0574 | 2998.4013 | 381.4174 | 1123.0656 | 18.0998 | 1555.3622 | 1495.3632 | 3748.906 | 65.2572 | 1498.6754 | 51.8585 | 1092.0853 | 237.191 | 1.8576 | 39.0878 | 14886 | 21907 | 3202 | 17.7 | 1.5 | 18088 | 1346.1385 | 9.46 | 0.86617 | 23.4102 | 123126.1935 | 34.3627 | 14.7 | 41.0551 | 81.3542 | 0 | 1 | morning | Warri | 14659.7344 | 21480.3418 | 3123.634
MEOS05S:RG2000W | 2025-03-10 12:00 | 9469 | 8365 | 34 | 5519.7969 | 2057 | 1213.3 | 25.5 | 60.4 | Cased Hole | ESP | Western Niger Delta | 934.3417 | 45.9901 | 1974.8367 | 2692.4715 | 347.8226 | 1078.7123 | 15.5771 | 1217.7741 | 1140.8641 | 3745.2455 | 80.4077 | 1279.9766 | 79.6444 | 612.5364 | 342.6158 | 4.567 | 35.8142 | 14912 | 21946 | 3255 | 17.9 | 1.5 | 18167 | 1483.8811 | 9.46 | 0.99242 | 21.3757 | 138016.0985 | 30.629 | 14.7 | 78.568 | 81.7987 | 0 | 0 | morning | Warri | 14365.2588 | 21586.2715 | 3162.718
MEOS05S:RG2000W | 2025-03-11 18:00 | 8974 | 8966 | 35.4 | 5476.0946 | 2057 | 1213.3 | 25.5 | 60.4 | Cased Hole | ESP | Western Niger Delta | 385.9923 | 53.1045 | 1155.7136 | 2972.8858 | 260.8984 | 1412.4968 | 7.3562 | 1631.2266 | 1000.5879 | 3790.7733 | 80.3149 | 1179.0164 | 72.7437 | 631.4673 | 242.1969 | 3.4075 | 37.7481 | 14794 | 21772 | 3307 | 18.3 | 1.5 | 18101 | 528.696 | 9.46 | 0.95808 | 22.7486 | 12388.003 | 39.258 | 14.7 | 48.7521 | 96.5036 | 0 | 0 | morning | Warri | 14224.248 | 20628.7715 | 2893.1538
MEOS05S:RG2000W | 2025-03-13 | 9301 | 8283 | 30.3 | 5495.649 | 2057 | 1213.3 | 25.5 | 60.4 | Cased Hole | ESP | Western Niger Delta | 997.8249 | 59.9601 | 1920.4495 | 2173.8695 | 269.9664 | 1280.2568 | 14.3084 | 1337.4635 | 1801.7695 | 3403.44 | 74.4291 | 1122.931 | 59.1126 | 1012.449 | 393.2172 | 1.5526 | 30.0533 | 14846 | 21848 | 3359 | 18.5 | 1.5 | 18205 | 1212.1551 | 9.46 | 0.90772 | 18.6685 | 166889.7501 | 35.5586 | 14.7 | 69.5969 | 88.8054 | 0 | 0 | afternoon | Warri | 14300.5127 | 21685.7734 | 3483.562
MEOS05S:RG2000W | 2025-03-14 06:00 | 9424 | 8843 | 27 | 5520.888 | 2057 | 1213.3 | 25.5 | 60.4 | Cased Hole | ESP | Western Niger Delta | 379.1603 | 59.6194 | 1998.5344 | 2257.8169 | 269.8396 | 1260.2137 | 14.9664 | 1941.693 | 1911.6437 | 2848.6035 | 80.9282 | 1163.2696 | 60.2308 | 1060.9083 | 126.4258 | 1.1109 | 45.4034 | 14915 | 21950 | 3412 | 18.6 | 1.5 | 18327 | 1310.4398 | 9.46 | 0.92772 | 12.271 | 84946.506 | 39.6048 | 14.7 | 72.8662 | 93.2495 | 0 | 0 | afternoon | Warri | 14473.2109 | 21419.5137 | 3144.4724
MEOS05S:RG2000W | 2025-03-15 12:00 | 8538 | 8907 | 28.6 | 5494.5256 | 2057 | 1213.3 | 25.5 | 60.4 | Cased Hole | ESP | Western Niger Delta | 637.3278 | 43.9583 | 1652.854 | 2495.7409 | 342.2097 | 1400.6217 | 19.3857 | 1960.1286 | 1559.1311 | 3132.8769 | 66.9303 | 1009.3534 | 75.3294 | 1074.0165 | 228.6965 | 3.815 | 32.1289 | 14843 | 21844 | 3464 | 18.9 | 1.5 | 18307 | 1466.3251 | 9.46 | 0.78859 | 30.4209 | 45039.7826 | 35.4004 | 14.7 | 84.526 | 80.7081 | 0 | 0 | morning | Warri | 14395.9531 | 21381.8105 | 3341.1592
MEOS05S:RG2000W | 2025-03-16 18:00 | 9409 | 8835 | 31.1 | 5502.133 | 2057 | 1213.3 | 25.5 | 60.4 | Cased Hole | ESP | Western Niger Delta | 648.5806 | 44.6532 | 1936.8115 | 2086.9693 | 239.0069 | 1399.7803 | 19.1358 | 1810.8571 | 1613.8707 | 3768.9935 | 72.5207 | 1101.526 | 63.2489 | 548.9669 | 257.4647 | 4.0247 | 46.3831 | 14864 | 21875 | 3516 | 19.1 | 1.5 | 18380 | 1349.2911 | 9.46 | 0.94967 | 13.542 | 16192.2039 | 26.8857 | 14.7 | 52.3333 | 91.2253 | 1 | 0 | afternoon | Warri | 14574.5645 | 21600.918 | 3691.2773
MEOS05S:RG2000W | 2025-03-18 | 9418 | 8675 | 30.9 | 5413.2603 | 2057 | 1213.3 | 25.5 | 60.4 | Cased Hole | ESP | Western Niger Delta | 863.0661 | 57.8392 | 1923.1513 | 2839.4328 | 213.5716 | 1077.5014 | 12.1611 | 1081.0365 | 1839.4688 | 3224.2075 | 86.4957 | 1408.4216 | 52.3808 | 756.3231 | 106.1796 | 1.4455 | 58.388 | 14624 | 21522 | 3568 | 19.6 | 1.5 | 18192 | 890.3321 | 9.46 | 0.80612 | 20.8673 | 12736.8555 | 38.4196 | 14.7 | 63.7186 | 80.4891 | 1 | 0 | night | Warri | 14242.5732 | 20766.2715 | 3491.2837
MEOS05S:RG2000W | 2025-03-19 06:00 | 8565 | 8546 | 34.6 | 5476.4977 | 2057 | 1213.3 | 25.5 | 60.4 | Cased Hole | ESP | Western Niger Delta | 174.4706 | 53.915 | 1048.0873 | 2697.8294 | 302.7276 | 1208.5182 | 10.5346 | 1589.9236 | 1654.1917 | 3796.2794 | 69.9912 | 1364.0679 | 65.4156 | 850.5212 | 180.3166 | 1.5045 | 40.6685 | 14795 | 21773 | 3621 | 19.7 | 1.5 | 18416 | 1413.0796 | 9.46 | 0.86662 | 19.9668 | 64377.2462 | 27.6278 | 14.7 | 66.6804 | 91.1155 | 0 | 0 | afternoon | Warri | 14714.9199 | 21740.2344 | 3690.2529
MEOS05S:RG2000W | 2025-03-20 12:00 | 9442 | 8874 | 37.1 | 5449.6576 | 2057 | 1213.3 | 25.5 | 60.4 | Cased Hole | ESP | Western Niger Delta | 978.2522 | 41.3656 | 1757.8703 | 2296.2825 | 308.4793 | 1384.5367 | 10.5646 | 1005.6907 | 1237.2315 | 3397.064 | 86.9728 | 1131.7802 | 58.6736 | 1105.6499 | 221.3983 | 3.5304 | 33.4715 | 14722 | 21666 | 3673 | 20 | 1.5 | 18395 | 563.4794 | 9.46 | 0.96851 | 26.4057 | 199269.5552 | 28.9782 | 14.7 | 73.9696 | 96.0375 | 1 | 0 | night | Warri | 14376.8369 | 21436.6211 | 3524.2864
MEOS05S:RG2000W | 2025-03-21 18:00 | 9466 | 8787 | 34.8 | 5421.7349 | 2057 | 1213.3 | 25.5 | 60.4 | Cased Hole | ESP | Western Niger Delta | 33.2787 | 46.2979 | 1595.4933 | 2634.7418 | 256.8013 | 1386.3987 | 5.0123 | 1872.0556 | 1301.5996 | 3773.7283 | 68.437 | 1211.2099 | 68.9352 | 750.8747 | 255.6904 | 2.9085 | 56.7065 | 14647 | 21556 | 3725 | 20.3 | 1.5 | 18372 | 1465.2233 | 9.46 | 0.9489 | 20.0524 | 164846.0271 | 37.3823 | 14.7 | 48.5095 | 80.5201 | 1 | 0 | morning | Warri | 14329.7002 | 20691.9531 | 3757.3193
MEOS05S:RG2000W | 2025-03-23 | 9207 | 8986 | 29.3 | 5473.8187 | 2057 | 1213.3 | 25.5 | 60.4 | Cased Hole | ESP | Western Niger Delta | 900.7315 | 52.7469 | 1452.8516 | 2498.3531 | 256.7678 | 1108.3341 | 9.8312 | 1083.808 | 1974.5676 | 3567.2985 | 89.2086 | 1269.3027 | 64.7876 | 1091.5199 | 368.8997 | 3.8411 | 43.6812 | 14787 | 21762 | 3778 | 20.4 | 1.5 | 18565 | 503.4935 | 9.46 | 0.70398 | 15.6944 | 197006.2594 | 36.4463 | 14.7 | 40.6766 | 80.3279 | 0 | 0 | morning | Warri | 14091.2227 | 20892.9062 | 3816.2839
MEOS05S:RG2000W | 2025-03-24 06:00 | 9432 | 8866 | 29.3 | 5479.935 | 2057 | 1213.3 | 25.5 | 60.4 | Cased Hole | ESP | Western Niger Delta | 207.9698 | 56.6963 | 1397.5882 | 2716.5048 | 270.045 | 1227.7969 | 6.2972 | 1964.9959 | 1806.4496 | 3166.7239 | 79.0535 | 1325.1572 | 72.5783 | 1175.2558 | 356.2779 | 4.9087 | 41.0892 | 14804 | 21787 | 3830 | 20.6 | 1.5 | 18634 | 1000.088 | 9.46 | 0.8393 | 28.9934 | 193787.5805 | 33.6784 | 14.7 | 49.3529 | 81.5654 | 0 | 1 | night | Warri | 14137.334 | 21048.9746 | 4049.0728
MEOS05S:RG2000W | 2025-03-25 12:00 | 9353 | 8387 | 34.4 | 5441.0697 | 2057 | 1213.3 | 25.5 | 60.4 | Cased Hole | ESP | Western Niger Delta | 201.9172 | 57.4168 | 1378.3839 | 2104.5768 | 263.8575 | 1167.7014 | 19.5882 | 1013.749 | 1159.4635 | 2544.4614 | 64.5406 | 1409.7738 | 56.612 | 615.1041 | 126.4106 | 4.6215 | 34.7301 | 14699 | 21632 | 3882 | 20.9 | 1.5 | 18581 | 751.1148 | 9.46 | 0.86632 | 15.7328 | 156010.2483 | 35.4392 | 14.7 | 67.9569 | 91.9011 | 1 | 0 | morning | Warri | 14426.9551 | 21362.0137 | 3820.1919
MEOS05S:RG2000W | 2025-03-26 18:00 | 8739 | 8521 | 30.4 | 5426.3752 | 2057 | 1213.3 | 25.5 | 60.4 | Cased Hole | ESP | Western Niger Delta | 763.6646 | 46.8422 | 1363.2476 | 2817.7876 | 310.0988 | 1314.684 | 17.2246 | 1718.3678 | 1518.4743 | 2562.1373 | 89.8485 | 1154.272 | 56.7672 | 513.8692 | 380.9843 | 3.2229 | 45.5123 | 14659 | 21573 | 3934 | 21.2 | 1.5 | 18593 | 1185.6381 | 9.46 | 0.97544 | 23.3729 | 41632.3679 | 28.4483 | 14.7 | 63.3326 | 93.8674 | 1 | 0 | night | Warri | 14353.6934 | 21582.9375 | 4240.7329
MEOS05S:RG2000W | 2025-03-28 | 8704 | 8118 | 31.3 | 5404.1519 | 2057 | 1213.3 | 25.5 | 60.4 | Cased Hole | ESP | Western Niger Delta | 615.4704 | 45.6905 | 1209.4861 | 2380.6862 | 273.5102 | 1241.5566 | 13.7013 | 1303.5393 | 1475.6475 | 3948.0363 | 64.341 | 1420.0241 | 69.3744 | 1022.267 | 381.0544 | 3.5096 | 34.6302 | 14599 | 21485 | 3987 | 21.5 | 1.5 | 18586 | 965.5262 | 9.46 | 0.79256 | 18.4854 | 121441.1208 | 33.7879 | 14.7 | 62.185 | 97.4617 | 1 | 1 | morning | Warri | 14512.0234 | 21588.1523 | 3749.2102
MEOS05S:RG2000W | 2025-03-29 06:00 | 9090 | 8632 | 32.9 | 5373.7226 | 2057 | 1213.3 | 25.5 | 60.4 | Cased Hole | ESP | Western Niger Delta | 477.823 | 59.0763 | 1654.4187 | 2438.922 | 217.0793 | 1456.0897 | 14.1129 | 1099.4212 | 1967.3689 | 2702.6875 | 88.6961 | 1040.2749 | 73.4329 | 858.5181 | 364.7107 | 2.6194 | 36.3326 | 14517 | 21364 | 4039 | 21.8 | 1.5 | 18556 | 899.4857 | 9.46 | 0.74276 | 14.3689 | 73980.2594 | 27.283 | 14.7 | 52.3557 | 87.8803 | 0 | 0 | afternoon | Warri | 14107.8828 | 20878.1816 | 4088.1643
MEOS05S:RG2000W | 2025-03-30 12:00 | 8532 | 8868 | 31.1 | 5432.5552 | 2057 | 1213.3 | 25.5 | 60.4 | Cased Hole | ESP | Western Niger Delta | 156.1518 | 53.6245 | 1651.2872 | 2565.2968 | 308.5156 | 1296.58 | 18.9567 | 1113.7825 | 1576.0014 | 3931.3818 | 72.2204 | 1384.059 | 55.3064 | 840.4263 | 145.8695 | 2.102 | 42.6332 | 14676 | 21598 | 4091 | 21.8 | 1.5 | 18767 | 1369.1997 | 9.46 | 0.97961 | 18.621 | 34370.103 | 28.917 | 14.7 | 50.6609 | 95.062 | 1 | 1 | afternoon | Warri | 14242.0781 | 21079.8105 | 4034.384
MEOS05S:RG2000W | 2025-03-31 18:00 | 9091 | 8793 | 31.3 | 5415.1585 | 2057 | 1213.3 | 25.5 | 60.4 | Cased Hole | ESP | Western Niger Delta | 153.6617 | 49.7648 | 1238.6818 | 2521.3163 | 287.9362 | 1028.9815 | 13.1109 | 1540.0139 | 1302.5309 | 3067.3268 | 84.2263 | 1155.9189 | 63.5436 | 706.185 | 165.3477 | 4.8222 | 37.5818 | 14629 | 21529 | 4144 | 22.1 | 1.5 | 18773 | 1497.7082 | 9.46 | 0.93625 | 13.8796 | 181441.0378 | 30.6429 | 14.7 | 40.7222 | 85.755 | 0 | 1 | night | Warri | 14078.8994 | 20603.0977 | 4177.9824
MEOS05S:RG2000W | 2025-04-02 | 8886 | 8107 | 29.4 | 5386.8433 | 2057 | 1213.3 | 25.5 | 60.4 | Cased Hole | ESP | Western Niger Delta | 88.77 | 50.5473 | 1956.4602 | 2208.1893 | 266.243 | 1076.237 | 8.8134 | 1713.6071 | 1996.2599 | 3388.2517 | 89.3788 | 1095.4825 | 79.0306 | 974.7617 | 143.7026 | 3.5581 | 45.1989 | 14552 | 21416 | 4196 | 22.4 | 1.5 | 18748 | 779.4182 | 9.46 | 0.8544 | 29.2501 | 174084.9034 | 38.5509 | 14.7 | 62.6182 | 90.7322 | 0 | 1 | night | Warri | 13999.3135 | 20882.291 | 4238.1899
MEOS05S:RG2000W | 2025-04-03 06:00 | 9042 | 8458 | 32.7 | 5307.3408 | 2057 | 1213.3 | 25.5 | 60.4 | Cased Hole | ESP | Western Niger Delta | 544.4317 | 42.7146 | 1285.2804 | 2057.6504 | 311.2066 | 1444.7423 | 12.0259 | 1482.6359 | 1055.5759 | 2825.4866 | 82.8016 | 1028.1372 | 60.9884 | 676.1932 | 335.0162 | 1.4623 | 31.3974 | 14338 | 21101 | 4248 | 22.9 | 1.5 | 18586 | 1252.0829 | 9.46 | 0.75894 | 18.0077 | 137732.0084 | 39.1582 | 14.7 | 83.1307 | 97.1098 | 1 | 1 | afternoon | Warri | 13799.3555 | 20439.3027 | 3981.1833
MEOS05S:RG2000W | 2025-04-04 12:00 | 9162 | 8606 | 29.6 | 5362.3795 | 2057 | 1213.3 | 25.5 | 60.4 | Cased Hole | ESP | Western Niger Delta | 963.0759 | 52.5209 | 1196.3545 | 2064.4798 | 206.0027 | 1254.1629 | 8.5101 | 1823.0937 | 1095.9448 | 3772.237 | 87.8053 | 1481.2238 | 70.1071 | 984.247 | 110.786 | 2.6928 | 35.571 | 14486 | 21319 | 4300 | 22.9 | 1.5 | 18786 | 1188.9682 | 9.46 | 0.83736 | 17.25 | 113365.1823 | 36.3942 | 14.7 | 79.1791 | 88.4767 | 1 | 0 | night | Warri | 14311.1885 | 20807.1113 | 4393.4722
MEOS05S:RG2000W | 2025-04-05 18:00 | 8536 | 8994 | 31.2 | 5404.3667 | 2057 | 1213.3 | 25.5 | 60.4 | Cased Hole | ESP | Western Niger Delta | 249.6107 | 42.8108 | 1407.6432 | 2860.1927 | 262.1208 | 1445.758 | 17.2227 | 1610.3231 | 1497.0654 | 2549.4286 | 87.5898 | 1346.1929 | 67.0993 | 969.6875 | 363.0279 | 3.2638 | 47.303 | 14600 | 21486 | 4353 | 23 | 1.5 | 18953 | 1220.553 | 9.46 | 0.80723 | 13.1855 | 25688.7947 | 27.4313 | 14.7 | 62.9996 | 96.197 | 1 | 0 | afternoon | Warri | 14010.1338 | 20645.4844 | 4552.1851
MEOS05S:RG2000W | 2025-04-07 | 9205 | 8303 | 28.2 | 5323.1722 | 2057 | 1213.3 | 25.5 | 60.4 | Cased Hole | ESP | Western Niger Delta | 549.0276 | 44.0798 | 1988.447 | 2363.9167 | 313.3449 | 1196.8078 | 19.9141 | 1916.6294 | 1890.8757 | 3676.1693 | 69.8732 | 1338.095 | 57.92 | 956.5646 | 108.7851 | 4.7323 | 46.2588 | 14380 | 21163 | 4405 | 23.4 | 1.5 | 18785 | 1359.7762 | 9.46 | 0.85732 | 19.5664 | 10733.2532 | 29.2125 | 14.7 | 43.6227 | 99.6274 | 0 | 1 | afternoon | Warri | 13878.1826 | 19929.6426 | 4537.0527
MEOS05S:RG2000W | 2025-04-08 06:00 | 9277 | 8153 | 32.5 | 5307.1205 | 2057 | 1213.3 | 25.5 | 60.4 | Cased Hole | ESP | Western Niger Delta | 502.6482 | 50.4178 | 1491.4034 | 2613.7551 | 340.0401 | 1042.207 | 9.5069 | 1474.4748 | 1270.4097 | 2815.6058 | 79.7333 | 1472.9803 | 72.9282 | 818.6254 | 386.0066 | 1.7863 | 46.128 | 14337 | 21099 | 4457 | 23.7 | 1.5 | 18794 | 830.7907 | 9.46 | 0.83581 | 17.2146 | 59680.9805 | 31.3654 | 14.7 | 40.2508 | 83.9871 | 0 | 1 | night | Warri | 13742.8271 | 19948.2188 | 4284.2651
MEOS05S:RG2000W | 2025-04-09 12:00 | 8939 | 8817 | 33.8 | 5279.8061 | 2057 | 1213.3 | 25.5 | 60.4 | Cased Hole | ESP | Western Niger Delta | 611.1534 | 41.653 | 1004.3612 | 2333.7829 | 324.1942 | 1175.6022 | 14.917 | 1903.7311 | 1582.3853 | 3347.0563 | 62.4596 | 1104.7821 | 70.6408 | 735.7605 | 389.7611 | 1.7485 | 48.3662 | 14263 | 20990 | 4510 | 24 | 1.5 | 18773 | 871.4116 | 9.46 | 0.8234 | 43.9163 | 187585.5318 | 25.8808 | 14.7 | 49.1418 | 95.7724 | 1 | 0 | morning | Warri | 13962.376 | 20623.791 | 4057.5645
MEOS05S:RG2000W | 2025-04-10 18:00 | 8943 | 8225 | 33.6 | 5297.2042 | 2057 | 1213.3 | 25.5 | 60.4 | Cased Hole | ESP | Western Niger Delta | 210.8881 | 59.0126 | 1294.869 | 2475.4151 | 374.9884 | 1173.0027 | 18.5975 | 1516.5688 | 1530.4793 | 3036.0844 | 63.5365 | 1239.1655 | 74.3041 | 910.6239 | 312.3775 | 2.9241 | 55.5796 | 14310 | 21060 | 4562 | 24.2 | 1.5 | 18872 | 1254.6368 | 9.46 | 0.71824 | 26.5933 | 107898.3985 | 33.6753 | 14.7 | 58.6497 | 88.1582 | 0 | 1 | night | Warri | 13930.5439 | 20321.6582 | 4363.8335
MEOS05S:RG2000W | 2025-04-12 | 9263 | 8423 | 27.2 | 5317.8575 | 2057 | 1213.3 | 25.5 | 60.4 | Cased Hole | ESP | Western Niger Delta | 841.6559 | 41.1924 | 1815.6386 | 2690.9768 | 265.6988 | 1329.118 | 14.4198 | 1061.8178 | 1685.0812 | 3956.6441 | 66.9241 | 1446.1939 | 74.8218 | 827.1773 | 302.4715 | 3.5611 | 39.7774 | 14366 | 21142 | 4614 | 24.3 | 1.5 | 18980 | 1489.9794 | 9.46 | 0.72542 | 23.6316 | 28811.7789 | 37.8421 | 14.7 | 49.5797 | 88.0496 | 0 | 0 | afternoon | Warri | 13916.8125 | 20742.8516 | 4631.3208
MEOS05S:RG2000W | 2025-04-13 06:00 | 8693 | 8958 | 27.2 | 5301.6664 | 2057 | 1213.3 | 25.5 | 60.4 | Cased Hole | ESP | Western Niger Delta | 99.6961 | 55.4299 | 1271.5605 | 2902.3279 | 285.6233 | 1427.9416 | 18.9337 | 1182.4297 | 1004.1523 | 3168.1048 | 78.8824 | 1278.4381 | 65.5981 | 914.8266 | 175.0971 | 2.6966 | 43.585 | 14322 | 21077 | 4667 | 24.6 | 1.5 | 18989 | 843.386 | 9.46 | 0.82972 | 16.1116 | 161308.0609 | 38.7294 | 14.7 | 62.5662 | 94.1032 | 1 | 1 | afternoon | Warri | 14069.7744 | 20833.3691 | 4517.2456
MEOS05S:RG2000W | 2025-04-14 12:00 | 9430 | 8040 | 29.9 | 5281.4796 | 2057 | 1213.3 | 25.5 | 60.4 | Cased Hole | ESP | Western Niger Delta | 820.39 | 52.2216 | 1580.8881 | 2479.6052 | 216.5938 | 1070.3715 | 18.0353 | 1043.4036 | 1839.1295 | 3757.9834 | 80.3091 | 1082.8468 | 54.3082 | 691.3169 | 193.8034 | 4.8126 | 49.8875 | 14268 | 20998 | 4719 | 24.9 | 1.5 | 18987 | 1494.4087 | 9.46 | 0.73046 | 29.8606 | 11631.4072 | 32.6424 | 14.7 | 85.6703 | 92.4199 | 0 | 1 | afternoon | Warri | 14115.3574 | 20850.4297 | 4891.3804
MEOS05S:RG2000W | 2025-04-15 18:00 | 8604 | 8810 | 32 | 5307.1399 | 2057 | 1213.3 | 25.5 | 60.4 | Cased Hole | ESP | Western Niger Delta | 868.5552 | 53.1486 | 1469.3711 | 2223.645 | 331.3587 | 1208.4494 | 10.5283 | 1480.8486 | 1211.0941 | 2645.2703 | 79.4965 | 1282.6684 | 75.8098 | 612.0703 | 108.6351 | 4.4725 | 37.747 | 14337 | 21099 | 4771 | 25 | 1.5 | 19108 | 879.93 | 9.46 | 0.72627 | 28.6208 | 120075.7595 | 39.5954 | 14.7 | 75.6856 | 92.6725 | 0 | 0 | morning | Warri | 14110.7363 | 21198.0117 | 4593.4399
MEOS05S:RG2000W | 2025-04-17 | 9259 | 8419 | 29.2 | 5308.4762 | 2057 | 1213.3 | 25.5 | 60.4 | Cased Hole | ESP | Western Niger Delta | 255.8893 | 45.2372 | 1003.3892 | 2002.312 | 361.7998 | 1243.2591 | 10.8625 | 1266.8065 | 1108.1414 | 3718.9467 | 77.1587 | 1082.4683 | 50.432 | 551.4884 | 122.132 | 4.3424 | 41.9363 | 14341 | 21105 | 4823 | 25.2 | 1.5 | 19164 | 845.3495 | 9.46 | 0.75905 | 27.5638 | 84610.9966 | 34.7068 | 14.7 | 89.8641 | 85.4096 | 0 | 0 | afternoon | Warri | 14566.6738 | 21555.9375 | 4869.1831
MEOS05S:RG2000W | 2025-04-18 06:00 | 8719 | 8192 | 31.3 | 5313.9609 | 2057 | 1213.3 | 25.5 | 60.4 | Cased Hole | ESP | Western Niger Delta | 964.2475 | 53.3018 | 1574.9928 | 2604.0654 | 300.6991 | 1248.211 | 18.1884 | 1937.8506 | 1784.5346 | 2760.3238 | 80.9876 | 1318.4285 | 53.6586 | 748.3186 | 159.6577 | 2.2034 | 31.5575 | 14356 | 21127 | 4876 | 25.4 | 1.5 | 19232 | 1375.6349 | 9.46 | 0.77217 | 16.9943 | 194811.5778 | 27.8769 | 14.7 | 88.0138 | 96.394 | 0 | 0 | afternoon | Warri | 14265.1904 | 21196.3516 | 5004.7197
MEOS05S:RG2000W | 2025-04-19 12:00 | 9361 | 8343 | 33.6 | 5293.5192 | 2057 | 1213.3 | 25.5 | 60.4 | Cased Hole | ESP | Western Niger Delta | 239.5687 | 47.3372 | 1182.576 | 2767.7018 | 239.1567 | 1112.882 | 15.5012 | 1884.4106 | 1423.2519 | 3970.8349 | 88.7718 | 1206.8156 | 66.0956 | 960.5881 | 308.0946 | 3.4136 | 30.426 | 14300 | 21045 | 4928 | 25.6 | 1.5 | 19228 | 784.7261 | 9.46 | 0.88442 | 30.2327 | 27125.991 | 26.578 | 14.7 | 71.4504 | 85.7238 | 1 | 1 | afternoon | Warri | 14047.4639 | 21021.7637 | 4621.395
MEOS05S:RG2000W | 2025-04-20 18:00 | 8632 | 8900 | 37.6 | 5255.7917 | 2057 | 1213.3 | 25.5 | 60.4 | Cased Hole | ESP | Western Niger Delta | 767.8339 | 52.0851 | 1635.4182 | 2874.5764 | 229.9543 | 1186.743 | 19.2584 | 1600.5634 | 1238.5662 | 3681.5286 | 60.0469 | 1003.0207 | 50.6856 | 980.686 | 199.7409 | 2.1674 | 57.1323 | 14198 | 20895 | 4980 | 26 | 1.5 | 19178 | 1002.2519 | 9.46 | 0.97544 | 10.3258 | 83520.3367 | 35.3132 | 14.7 | 63.1104 | 90.5528 | 0 | 1 | morning | Warri | 13449.7539 | 19909.0801 | 4872.2847
MEOS05S:RG2000W | 2025-04-22 | 8855 | 8809 | 30 | 5225.4523 | 2057 | 1213.3 | 25.5 | 60.4 | Cased Hole | ESP | Western Niger Delta | 828.4977 | 57.9653 | 1076.4478 | 2732.5393 | 229.354 | 1125.0275 | 15.3928 | 1965.369 | 1075.5943 | 3763.3576 | 72.047 | 1416.2765 | 68.8309 | 804.8461 | 139.967 | 3.5477 | 38.075 | 14117 | 20776 | 5033 | 26.3 | 1.5 | 19150 | 1241.8199 | 9.46 | 0.83367 | 37.6215 | 172402.5658 | 38.4375 | 14.7 | 68.8126 | 85.0935 | 0 | 0 | morning | Warri | 13972.2725 | 20784.4336 | 4851.8394
MEOS05S:RG2000W | 2025-04-23 06:00 | 8752 | 8482 | 28.8 | 5270.0778 | 2057 | 1213.3 | 25.5 | 60.4 | Cased Hole | ESP | Western Niger Delta | 476.8505 | 45.1183 | 1039.4094 | 2884.2464 | 388.0317 | 1263.7983 | 11.0627 | 1791.5825 | 1596.5454 | 2855.3856 | 61.2337 | 1496.769 | 50.5752 | 517.1253 | 332.7081 | 3.9117 | 54.2752 | 14237 | 20952 | 5085 | 26.3 | 1.5 | 19322 | 1218.5024 | 9.46 | 0.70097 | 33.7443 | 15571.2094 | 31.7626 | 14.7 | 69.7843 | 81.7712 | 0 | 1 | night | Warri | 14091.417 | 21099.9902 | 5188.5078
MEOS05S:RG2000W | 2025-04-24 12:00 | 9413 | 8066 | 34.8 | 5243.9719 | 2057 | 1213.3 | 25.5 | 60.4 | Cased Hole | ESP | Western Niger Delta | 140.6999 | 49.1001 | 1072.8951 | 2992.5296 | 258.5992 | 1352.7151 | 17.938 | 1758.7476 | 1125.2601 | 3270.7718 | 79.6236 | 1437.5522 | 64.2864 | 907.6051 | 100.3378 | 4.0329 | 39.8801 | 14167 | 20849 | 5137 | 26.6 | 1.5 | 19304 | 644.467 | 9.46 | 0.82968 | 26.7772 | 80324.3634 | 32.7808 | 14.7 | 80.3739 | 98.9108 | 0 | 0 | night | Warri | 13760.2686 | 20465.9668 | 4994.1074
MEOS05S:RG2000W | 2025-04-25 18:00 | 9416 | 8381 | 24.6 | 5256.7593 | 2057 | 1213.3 | 25.5 | 60.4 | Cased Hole | ESP | Western Niger Delta | 741.9295 | 49.3292 | 1089.6992 | 2030.0383 | 252.6774 | 1357.0795 | 17.5026 | 1162.7108 | 1815.7272 | 2598.4688 | 85.6282 | 1125.8203 | 73.3877 | 946.2572 | 152.9713 | 3.9748 | 38.7394 | 14201 | 20899 | 5189 | 26.8 | 1.5 | 19390 | 511.5377 | 9.46 | 0.91255 | 21.6671 | 182248.4535 | 32.4162 | 14.7 | 71.7133 | 85.2929 | 0 | 0 | afternoon | Warri | 13905.4639 | 20379.1953 | 5096.5957
MEOS05S:RG2000W | 2025-04-27 | 8704 | 8371 | 32.4 | 5201.8474 | 2057 | 1213.3 | 25.5 | 60.4 | Cased Hole | ESP | Western Niger Delta | 65.6352 | 45.2748 | 1303.668 | 2050.8639 | 325.2267 | 1483.3573 | 17.8735 | 1101.4183 | 1874.3267 | 2528.9562 | 87.0942 | 1143.8448 | 78.7853 | 571.8053 | 381.2058 | 4.591 | 56.4402 | 14053 | 20681 | 5242 | 27.2 | 1.5 | 19295 | 670.4762 | 9.46 | 0.80389 | 19.0777 | 145693.6543 | 37.175 | 14.7 | 66.3031 | 80.5337 | 1 | 1 | night | Warri | 13810.0635 | 20408.4277 | 4515.7622
MEOS05S:RG2000W | 2025-04-28 06:00 | 8710 | 8754 | 31.2 | 5233.0354 | 2057 | 1213.3 | 25.5 | 60.4 | Cased Hole | ESP | Western Niger Delta | 481.9782 | 43.7135 | 1414.6195 | 2161.9574 | 253.3564 | 1065.7364 | 10.0684 | 1293.3172 | 1895.1325 | 2678.9559 | 77.9095 | 1076.4909 | 70.2284 | 756.9818 | 241.2465 | 2.7154 | 39.7554 | 14137 | 20805 | 5294 | 27.2 | 1.5 | 19431 | 935.9381 | 9.46 | 0.9055 | 26.3788 | 197816.7854 | 29.7823 | 14.7 | 80.9418 | 92.7121 | 1 | 1 | morning | Warri | 13578.6475 | 20177.5098 | 5475.1812
MEOS05S:RG2000W | 2025-04-29 12:00 | 9439 | 8989 | 34.6 | 5214.4543 | 2057 | 1213.3 | 25.5 | 60.4 | Cased Hole | ESP | Western Niger Delta | 577.7028 | 40.3753 | 1981.3369 | 2799.9921 | 222.6446 | 1392.8807 | 12.8246 | 1369.5528 | 1401.8703 | 3898.6624 | 86.6097 | 1006.8844 | 77.568 | 990.2366 | 346.6394 | 1.6644 | 36.2141 | 14087 | 20731 | 5346 | 27.5 | 1.5 | 19433 | 1282.2024 | 9.46 | 0.87038 | 37.9691 | 135997.0759 | 35.8559 | 14.7 | 83.2911 | 93.0773 | 0 | 1 | afternoon | Warri | 13761.9248 | 20217.7285 | 5431.062
MEOS05S:RG2000W | 2025-04-30 18:00 | 9462 | 8263 | 31 | 5225.623 | 2057 | 1213.3 | 25.5 | 60.4 | Cased Hole | ESP | Western Niger Delta | 249.0278 | 49.6653 | 1746.1911 | 2814.6017 | 377.4116 | 1477.3803 | 12.7121 | 1084.7063 | 1059.1523 | 2831.7215 | 86.4185 | 1377.6221 | 64.283 | 859.4713 | 149.1684 | 3.8593 | 50.1692 | 14117 | 20776 | 5399 | 27.7 | 1.5 | 19516 | 962.488 | 9.46 | 0.77806 | 16.9872 | 130540.5471 | 28.8757 | 14.7 | 85.2569 | 83.4049 | 0 | 0 | night | Warri | 13856.8584 | 20336.4648 | 5177.3789
MEOS05S:RG2000W | 2025-05-02 | 8638 | 8072 | 27.7 | 5181.1947 | 2057 | 1213.3 | 25.5 | 60.4 | Cased Hole | ESP | Western Niger Delta | 895.6695 | 58.6726 | 1716.6305 | 2657.1031 | 260.5986 | 1150.3554 | 17.3025 | 1438.3586 | 1036.1653 | 3462.7101 | 82.0355 | 1224.6682 | 77.0781 | 777.3923 | 120.0763 | 2.9826 | 51.1305 | 13997 | 20599 | 5451 | 28 | 1.5 | 19448 | 1145.0064 | 9.46 | 0.85511 | 29.0961 | 129104.7935 | 32.4675 | 14.7 | 81.038 | 93.1267 | 0 | 0 | morning | Warri | 13397.9375 | 19324.8027 | 5489.937
MEOS05S:RG2000W | 2025-05-03 06:00 | 8861 | 8395 | 32 | 5162.8437 | 2057 | 1213.3 | 25.5 | 60.4 | Cased Hole | ESP | Western Niger Delta | 842.0286 | 44.2637 | 1843.5071 | 2810.392 | 346.1535 | 1008.3114 | 13.3119 | 1087.7704 | 1065.2342 | 3842.9683 | 65.1313 | 1130.6727 | 57.755 | 745.3909 | 113.576 | 4.8973 | 35.0104 | 13947 | 20525 | 5503 | 28.3 | 1.5 | 19450 | 932.6832 | 9.46 | 0.93115 | 44.4562 | 81435.7041 | 25.6111 | 14.7 | 48.7625 | 87.2361 | 1 | 0 | afternoon | Warri | 13820.0879 | 20222.1504 | 5748.626
MEOS05S:RG2000W | 2025-05-04 12:00 | 8973 | 8608 | 27.8 | 5150.1083 | 2057 | 1213.3 | 25.5 | 60.4 | Cased Hole | ESP | Western Niger Delta | 986.1837 | 42.8373 | 1774.3828 | 2977.2722 | 280.5114 | 1086.7238 | 14.8749 | 1525.4411 | 1030.735 | 2530.1776 | 64.5387 | 1243.9699 | 62.056 | 1129.0861 | 376.7466 | 4.097 | 52.3729 | 13913 | 20475 | 5555 | 28.5 | 1.5 | 19468 | 1188.2211 | 9.46 | 0.99492 | 25.6634 | 165825.4658 | 25.3705 | 14.7 | 82.8111 | 93.6809 | 1 | 0 | night | Warri | 13427.5596 | 19797.1152 | 5524.7476
MEOS05S:RG2000W | 2025-05-05 18:00 | 8528 | 8416 | 26.5 | 5140.1213 | 2057 | 1213.3 | 25.5 | 60.4 | Cased Hole | ESP | Western Niger Delta | 450.2503 | 54.9274 | 1489.7272 | 2440.7679 | 279.486 | 1176.7349 | 10.1219 | 1913.1104 | 1558.8012 | 3140.4514 | 61.6908 | 1031.9918 | 73.6416 | 539.7099 | 202.6755 | 1.4851 | 41.3145 | 13886 | 20436 | 5608 | 28.8 | 1.5 | 19494 | 1349.214 | 9.46 | 0.84995 | 16.1313 | 48790.9075 | 31.1186 | 14.7 | 80.4853 | 92.6379 | 0 | 1 | afternoon | Warri | 13508.0732 | 19341.3516 | 5732.0073
MEOS05S:RG2000W | 2025-05-07 | 8776 | 8073 | 35.2 | 5175.7249 | 2057 | 1213.3 | 25.5 | 60.4 | Cased Hole | ESP | Western Niger Delta | 179.2284 | 57.2935 | 1395.365 | 2657.3186 | 266.3529 | 1183.8108 | 6.6034 | 1684.5486 | 1996.5093 | 3394.7783 | 81.6906 | 1283.5487 | 72.2311 | 996.6834 | 315.698 | 1.0905 | 58.2227 | 13982 | 20577 | 5660 | 28.8 | 1.5 | 19642 | 1422.1176 | 9.46 | 0.96894 | 17.2621 | 197339.648 | 28.8273 | 14.7 | 73.3727 | 89.6218 | 1 | 1 | morning | Warri | 13363.3398 | 20055.3457 | 6021.1519
MEOS05S:RG2000W | 2025-05-08 06:00 | 8708 | 8688 | 27.6 | 5129.8994 | 2057 | 1213.3 | 25.5 | 60.4 | Cased Hole | ESP | Western Niger Delta | 662.9695 | 52.4246 | 1465.2413 | 2643.706 | 259.5547 | 1205.2768 | 9.831 | 1789.6995 | 1565.7286 | 3530.3839 | 89.758 | 1298.9547 | 65.3182 | 521.6925 | 107.5055 | 2.6939 | 51.0174 | 13858 | 20394 | 5712 | 29.2 | 1.5 | 19570 | 1019.9253 | 9.46 | 0.74785 | 14.8341 | 167424.1353 | 34.8266 | 14.7 | 49.6276 | 82.0741 | 1 | 1 | afternoon | Warri | 13131.4287 | 19248.9336 | 5882.6133
MEOS05S:RG2000W | 2025-05-09 12:00 | 9124 | 8780 | 33.6 | 5113.038 | 2057 | 1213.3 | 25.5 | 60.4 | Cased Hole | ESP | Western Niger Delta | 890.4915 | 48.337 | 1783.7858 | 2090.8602 | 236.4644 | 1491.0056 | 13.1257 | 1100.7307 | 1338.5415 | 3901.9917 | 81.1031 | 1037.7813 | 63.0772 | 926.7032 | 252.698 | 2.4824 | 52.2624 | 13813 | 20328 | 5765 | 29.4 | 1.5 | 19578 | 1270.9003 | 9.46 | 0.88782 | 23.562 | 88695.4564 | 32.8359 | 14.7 | 79.9257 | 84.3204 | 1 | 0 | night | Warri | 13359.3223 | 20050.875 | 5847.9331
MEOS05S:RG2000W | 2025-05-10 18:00 | 9180 | 8911 | 27.8 | 5150.9277 | 2057 | 1213.3 | 25.5 | 60.4 | Cased Hole | ESP | Western Niger Delta | 379.7526 | 45.8889 | 1802.2591 | 2481.6767 | 212.4088 | 1038.2715 | 19.1983 | 1794.2722 | 1419.5221 | 3212.427 | 64.1107 | 1123.1177 | 56.6554 | 928.8104 | 224.106 | 1.6938 | 33.2147 | 13915 | 20478 | 5817 | 29.5 | 1.5 | 19732 | 510.639 | 9.46 | 0.91704 | 23.6372 | 109459.9532 | 36.2633 | 14.7 | 56.3319 | 95.7835 | 0 | 1 | afternoon | Warri | 13323.9258 | 19192.5078 | 6044.8296
MEOS05S:RG2000W | 2025-05-12 | 8697 | 8742 | 34.3 | 5040.1761 | 2057 | 1213.3 | 25.5 | 60.4 | Cased Hole | ESP | Western Niger Delta | 777.5696 | 57.9818 | 1941.5962 | 2074.2336 | 226.4665 | 1293.0364 | 17.4842 | 1097.2125 | 1832.6731 | 3519.0653 | 77.2395 | 1311.6081 | 76.7852 | 1031.5622 | 395.549 | 3.1657 | 34.5306 | 13616 | 20038 | 5869 | 30.1 | 1.5 | 19485 | 870.7728 | 9.46 | 0.87796 | 17.0794 | 196856.0531 | 30.6003 | 14.7 | 75.2743 | 86.4357 | 0 | 0 | afternoon | Warri | 13284.9209 | 19499.9043 | 6058.8022
MEOS05S:RG2000W | 2025-05-13 06:00 | 9271 | 8559 | 30.9 | 5037.9558 | 2057 | 1213.3 | 25.5 | 60.4 | Cased Hole | ESP | Western Niger Delta | 910.0271 | 45.9393 | 1697.5248 | 2187.6854 | 388.8495 | 1302.0131 | 14.1529 | 1664.3824 | 1257.6795 | 3529.062 | 82.1564 | 1173.3589 | 73.5319 | 933.4851 | 348.5549 | 4.8535 | 57.1382 | 13610 | 20029 | 5922 | 30.3 | 1.5 | 19532 | 710.8784 | 9.46 | 0.78935 | 17.8392 | 157717.8948 | 35.2093 | 14.7 | 54.3426 | 80.9754 | 0 | 0 | morning | Warri | 13218.9951 | 19167.0781 | 5946.167
MEOS05S:RG2000W | 2025-05-14 12:00 | 9181 | 8742 | 32.9 | 5151.0975 | 2057 | 1213.3 | 25.5 | 60.4 | Cased Hole | ESP | Western Niger Delta | 787.9354 | 42.7196 | 1715.5515 | 2222.1558 | 276.3178 | 1414.3778 | 15.8756 | 1457.2404 | 1180.8073 | 3341.1697 | 85.9623 | 1170.2075 | 75.2964 | 1126.6685 | 197.9769 | 1.4758 | 56.8189 | 13916 | 20480 | 5974 | 30 | 1.5 | 19890 | 965.7721 | 9.46 | 0.78794 | 18.6611 | 168243.7574 | 34.6374 | 14.7 | 79.2109 | 89.812 | 1 | 0 | night | Warri | 13220.4443 | 19416.3867 | 6196.0537
MEOS05S:RG2000W | 2025-05-15 18:00 | 8710 | 8724 | 33.7 | 5095.3539 | 2057 | 1213.3 | 25.5 | 60.4 | Cased Hole | ESP | Western Niger Delta | 779.848 | 46.187 | 1693.1986 | 2620.3066 | 374.4429 | 1144.4648 | 7.6692 | 1589.3676 | 1376.9121 | 3180.8281 | 79.4833 | 1413.7088 | 58.0093 | 547.7476 | 376.9628 | 3.4888 | 41.4791 | 13765 | 20257 | 6026 | 30.4 | 1.5 | 19791 | 715.0262 | 9.46 | 0.99794 | 27.7368 | 29208.2295 | 39.1937 | 14.7 | 64.8031 | 88.3541 | 1 | 0 | afternoon | Warri | 13483.8389 | 19973.8184 | 6447.4585
MEOS05S:RG2000W | 2025-05-17 | 8579 | 8243 | 27.1 | 5087.7189 | 2057 | 1213.3 | 25.5 | 60.4 | Cased Hole | ESP | Western Niger Delta | 513.0009 | 59.7983 | 1720.3831 | 2039.0613 | 351.1568 | 1450.8532 | 8.6451 | 1079.4531 | 1329.4459 | 3783.1274 | 66.8741 | 1406.9424 | 56.1975 | 609.1819 | 238.7607 | 4.5582 | 44.3555 | 13744 | 20227 | 6078 | 30.7 | 1.5 | 19822 | 578.1693 | 9.46 | 0.92466 | 36.9354 | 74265.4646 | 35.3276 | 14.7 | 60.0903 | 85.9854 | 0 | 1 | morning | Warri | 13349.7393 | 20127.3242 | 5918.7666
MEOS05S:RG2000W | 2025-05-18 06:00 | 8604 | 8184 | 30.3 | 5021.3323 | 2057 | 1213.3 | 25.5 | 60.4 | Cased Hole | ESP | Western Niger Delta | 983.3189 | 59.6453 | 1228.1773 | 2666.5928 | 368.171 | 1315.8938 | 8.0541 | 1266.3281 | 1373.4426 | 3187.9313 | 65.9662 | 1229.5655 | 76.1638 | 895.8182 | 370.294 | 2.1762 | 59.3335 | 13565 | 19963 | 6131 | 31.1 | 1.5 | 19696 | 1472.1565 | 9.46 | 0.89166 | 17.648 | 176674.0205 | 37.0135 | 14.7 | 42.938 | 87.7871 | 1 | 1 | morning | Warri | 13127.3799 | 18894.248 | 6273.0122
MEOS05S:RG2000W | 2025-05-19 12:00 | 8782 | 8154 | 26.6 | 5070.213 | 2057 | 1213.3 | 25.5 | 60.4 | Cased Hole | ESP | Western Niger Delta | 328.2184 | 50.5246 | 1124.2164 | 2045.1183 | 221.4014 | 1229.6182 | 7.7284 | 1490.7876 | 1911.5226 | 3076.9073 | 62.508 | 1046.6137 | 64.3921 | 512.5122 | 281.2263 | 1.3825 | 52.339 | 13697 | 20157 | 6183 | 31.1 | 1.5 | 19880 | 1426.004 | 9.46 | 0.80235 | 16.0637 | 46034.8985 | 38.9921 | 14.7 | 44.9115 | 99.4449 | 0 | 1 | morning | Warri | 13106.958 | 18977.7871 | 6540.0396
MEOS05S:RG2000W | 2025-05-20 18:00 | 8732 | 8833 | 26.4 | 5082.9257 | 2057 | 1213.3 | 25.5 | 60.4 | Cased Hole | ESP | Western Niger Delta | 733.7039 | 49.3612 | 1801.4388 | 2339.2197 | 246.877 | 1478.1835 | 6.9291 | 1200.0984 | 1771.1901 | 2940.3649 | 65.8259 | 1274.3171 | 61.6569 | 702.65 | 292.6347 | 3.0168 | 59.3764 | 13731 | 20207 | 6235 | 31.2 | 1.5 | 19966 | 663.6288 | 9.46 | 0.86265 | 33.2261 | 111204.4255 | 25.2909 | 14.7 | 59.7851 | 81.7117 | 0 | 1 | afternoon | Warri | 13268.1963 | 19216.8105 | 6607.7832
MEOS05S:RG2000W | 2025-05-22 | 9303 | 8854 | 32.4 | 5088.1999 | 2057 | 1213.3 | 25.5 | 60.4 | Cased Hole | ESP | Western Niger Delta | 280.2997 | 53.9575 | 1553.9773 | 2845.344 | 262.3936 | 1085.1293 | 14.1354 | 1351.8539 | 1899.9293 | 2878.0286 | 78.9511 | 1318.6951 | 73.7791 | 941.0438 | 259.2913 | 2.7083 | 39.2702 | 13746 | 20230 | 6288 | 31.4 | 1.5 | 20034 | 739.999 | 9.46 | 0.90717 | 14.9359 | 174137.3484 | 37.6858 | 14.7 | 50.3576 | 86.4416 | 0 | 0 | night | Warri | 13460.2256 | 19474.6562 | 6659.2891
MEOS05S:RG2000W | 2025-05-23 06:00 | 8535 | 8566 | 29.2 | 5067.5674 | 2057 | 1213.3 | 25.5 | 60.4 | Cased Hole | ESP | Western Niger Delta | 622.9602 | 42.949 | 1271.4533 | 2967.0056 | 206.864 | 1412.3269 | 13.2636 | 1752.3923 | 1400.7379 | 2560.1168 | 88.9691 | 1319.5331 | 53.9355 | 868.8405 | 308.1659 | 2.811 | 35.7463 | 13690 | 20147 | 6340 | 31.7 | 1.5 | 20030 | 1158.333 | 9.46 | 0.79732 | 11.1424 | 165948.8937 | 39.8776 | 14.7 | 87.7939 | 82.1393 | 1 | 0 | night | Warri | 13336.2549 | 20041.5098 | 6533.75
MEOS05S:RG2000W | 2025-05-24 12:00 | 9178 | 8798 | 29.6 | 5073.3872 | 2057 | 1213.3 | 25.5 | 60.4 | Cased Hole | ESP | Western Niger Delta | 358.0488 | 40.524 | 1724.8413 | 2781.0207 | 251.138 | 1157.0055 | 6.5614 | 1451.6959 | 1330.9409 | 2718.1408 | 74.3311 | 1493.5401 | 54.0758 | 598.3052 | 207.6826 | 4.185 | 55.9932 | 13706 | 20171 | 6392 | 31.8 | 1.5 | 20098 | 530.6299 | 9.46 | 0.86495 | 16.1381 | 24249.2916 | 38.0885 | 14.7 | 48.6939 | 97.0087 | 0 | 1 | night | Warri | 13636.875 | 20439.0059 | 6662.0117
MEOS05S:RG2000W | 2025-05-25 18:00 | 8795 | 8191 | 32.6 | 5071.399 | 2057 | 1213.3 | 25.5 | 60.4 | Cased Hole | ESP | Western Niger Delta | 981.2051 | 54.04 | 1676.1012 | 2446.4688 | 304.4274 | 1397.5204 | 15.9735 | 1214.8807 | 1451.9849 | 2716.5275 | 60.4267 | 1455.6098 | 65.7925 | 570.012 | 376.9745 | 2.0967 | 46.3703 | 13700 | 20162 | 6444 | 32 | 1.5 | 20144 | 1440.5226 | 9.46 | 0.73658 | 18.2319 | 30946.9355 | 35.9438 | 14.7 | 79.9587 | 91.6774 | 1 | 0 | afternoon | Warri | 13651.0889 | 20152.752 | 6248.9478
MEOS05S:RG2000W | 2025-05-27 | 8801 | 8621 | 32.4 | 5032.9689 | 2057 | 1213.3 | 25.5 | 60.4 | Cased Hole | ESP | Western Niger Delta | 725.631 | 40.0424 | 1400.6658 | 2488.5809 | 334.2088 | 1362.5704 | 16.5127 | 1439.7326 | 1648.3729 | 2917.6104 | 64.9979 | 1042.2551 | 50.9496 | 673.2779 | 175.537 | 4.4676 | 40.2999 | 13597 | 20010 | 6497 | 32.3 | 1.5 | 20094 | 1121.5764 | 9.46 | 0.90448 | 31.2688 | 177257.9285 | 35.363 | 14.7 | 43.9995 | 83.6975 | 0 | 0 | morning | Warri | 13399.8535 | 19366.7129 | 6586.1406
MEOS05S:RG2000W | 2025-05-28 06:00 | 8984 | 8033 | 33.5 | 5013.9144 | 2057 | 1213.3 | 25.5 | 60.4 | Cased Hole | ESP | Western Niger Delta | 802.9785 | 55.0472 | 1224.4856 | 2116.7753 | 205.3143 | 1237.3186 | 11.2639 | 1781.7205 | 1238.9417 | 3039.1936 | 86.9447 | 1122.7021 | 71.9464 | 808.2907 | 287.7724 | 2.3356 | 32.8996 | 13545 | 19934 | 6549 | 32.6 | 1.5 | 20094 | 765.1111 | 9.46 | 0.7347 | 28.4737 | 26956.338 | 25.9068 | 14.7 | 57.958 | 92.9382 | 0 | 0 | afternoon | Warri | 13319.3359 | 19443.1934 | 6523.9141
MEOS05S:RG2000W | 2025-05-29 12:00 | 9072 | 8140 | 24.2 | 5020.3304 | 2057 | 1213.3 | 25.5 | 60.4 | Cased Hole | ESP | Western Niger Delta | 423.3683 | 53.166 | 1543.2443 | 2509.0077 | 305.6595 | 1450.8925 | 6.9582 | 1596.9408 | 1532.5044 | 2898.696 | 72.9267 | 1152.0417 | 53.2416 | 1080.5679 | 342.588 | 2.0608 | 48.4789 | 13562 | 19959 | 6601 | 32.7 | 1.5 | 20163 | 1353.2677 | 9.46 | 0.98261 | 25.8247 | 154225.0128 | 34.2377 | 14.7 | 87.035 | 84.5367 | 1 | 0 | afternoon | Warri | 12926.5664 | 18744.2402 | 6717.835
MEOS05S:RG2000W | 2025-05-30 18:00 | 9417 | 8787 | 32.3 | 5005.5752 | 2057 | 1213.3 | 25.5 | 60.4 | Cased Hole | ESP | Western Niger Delta | 538.1183 | 49.7903 | 1237.1187 | 2288.8243 | 383.2062 | 1265.9692 | 13.1201 | 1995.6135 | 1098.6802 | 2956.1246 | 61.3724 | 1370.8447 | 70.4144 | 1024.0809 | 120.5207 | 4.8484 | 44.5128 | 13523 | 19901 | 6654 | 33 | 1.5 | 20177 | 1009.1086 | 9.46 | 0.71561 | 14.1412 | 172489.1456 | 31.478 | 14.7 | 74.6188 | 86.1186 | 0 | 1 | morning | Warri | 12826.1006 | 18416.6113 | 6415.1968
MEOS05S:RG2000W | 2025-06-01 | 9387 | 8269 | 29.5 | 5009.7486 | 2057 | 1213.3 | 25.5 | 60.4 | Cased Hole | ESP | Western Niger Delta | 231.0817 | 53.9994 | 1077.0887 | 2004.6621 | 266.0659 | 1429.8694 | 8.091 | 1915.3493 | 1171.2217 | 3347.5373 | 64.1236 | 1015.7856 | 51.5134 | 646.6144 | 273.8077 | 2.0334 | 47.6731 | 13534 | 19918 | 6706 | 33.1 | 1.5 | 20240 | 1248.4283 | 9.46 | 0.98353 | 41.0547 | 64954.9964 | 28.6485 | 14.7 | 71.9547 | 98.2272 | 1 | 0 | afternoon | Warri | 13189.6543 | 19302.5684 | 6648.0435
MEOS05S:RG2000W | 2025-06-02 06:00 | 8800 | 8991 | 32.4 | 4993.1426 | 2057 | 1213.3 | 25.5 | 60.4 | Cased Hole | ESP | Western Niger Delta | 91.3177 | 42.6793 | 1808.1678 | 2178.2987 | 334.4943 | 1069.8201 | 11.4078 | 1295.644 | 1944.0102 | 3696.265 | 61.9262 | 1036.0363 | 55.0349 | 579.0693 | 290.0458 | 2.8487 | 34.7799 | 13489 | 19851 | 6758 | 33.4 | 1.5 | 20247 | 507.8831 | 9.46 | 0.71629 | 20.2511 | 20563.8022 | 38.9844 | 14.7 | 47.0094 | 91.7228 | 0 | 0 | night | Warri | 12849.5498 | 18314.4453 | 6547.5171
MEOS05S:RG2000W | 2025-06-03 12:00 | 8663 | 8969 | 31.4 | 4973.0748 | 2057 | 1213.3 | 25.5 | 60.4 | Cased Hole | ESP | Western Niger Delta | 301.2427 | 49.8222 | 1633.9475 | 2906.0798 | 324.5966 | 1198.8478 | 7.7569 | 1086.9661 | 1927.2421 | 3039.6435 | 87.1985 | 1475.2306 | 54.8659 | 1176.8947 | 183.1364 | 2.1661 | 47.9796 | 13435 | 19772 | 6811 | 33.6 | 1.5 | 20246 | 532.1046 | 9.46 | 0.75411 | 14.6029 | 72760.7578 | 39.815 | 14.7 | 83.5197 | 99.9261 | 1 | 0 | morning | Warri | 12776.8457 | 19004.4082 | 6882.9009
MEOS05S:RG2000W | 2025-06-04 18:00 | 8728 | 8459 | 28.5 | 4925.3782 | 2057 | 1213.3 | 25.5 | 60.4 | Cased Hole | ESP | Western Niger Delta | 344.6548 | 45.1838 | 1716.5481 | 2550.3028 | 339.7399 | 1140.8653 | 19.713 | 1939.0286 | 1707.5966 | 3258.3563 | 69.6421 | 1399.6442 | 70.1626 | 942.4769 | 201.9444 | 4.3514 | 57.0823 | 13306 | 19582 | 6863 | 34 | 1.5 | 20169 | 924.6511 | 9.46 | 0.95625 | 16.4143 | 129863.4449 | 29.6779 | 14.7 | 49.4206 | 90.6728 | 1 | 1 | night | Warri | 13089.7217 | 18976.5527 | 7038.2642
MEOS05S:RG2000W | 2025-06-06 | 9135 | 8587 | 30 | 4933.9894 | 2057 | 1213.3 | 25.5 | 60.4 | Cased Hole | ESP | Western Niger Delta | 516.8152 | 45.5677 | 1725.4525 | 2772.3542 | 235.1333 | 1461.105 | 8.2031 | 1328.5819 | 1307.2924 | 3789.0483 | 73.229 | 1034.7234 | 65.8029 | 887.2483 | 265.4786 | 3.0604 | 57.1787 | 13329 | 19616 | 6915 | 34.2 | 1.5 | 20244 | 1340.9381 | 9.46 | 0.82221 | 26.7233 | 196507.1509 | 32.0776 | 14.7 | 74.458 | 96.6796 | 0 | 1 | night | Warri | 12775.9814 | 18875.3965 | 6993.3652
MEOS05S:RG2000W | 2025-06-07 06:00 | 9370 | 8246 | 34.1 | 5007.9569 | 2057 | 1213.3 | 25.5 | 60.4 | Cased Hole | ESP | Western Niger Delta | 758.7741 | 50.4532 | 1753.5016 | 2282.783 | 266.2789 | 1016.6398 | 8.3172 | 1967.7899 | 1061.2898 | 3627.2146 | 77.1432 | 1104.7613 | 51.4302 | 789.5668 | 239.3997 | 4.3823 | 40.6647 | 13529 | 19910 | 6967 | 34 | 1.5 | 20496 | 815.5338 | 9.46 | 0.89943 | 19.9294 | 178886.662 | 28.7537 | 14.7 | 63.5007 | 85.4498 | 1 | 1 | morning | Warri | 13005.0996 | 18832.293 | 7254.4912
MEOS05S:RG2000W | 2025-06-08 12:00 | 8858 | 8063 | 36.6 | 4980.6001 | 2057 | 1213.3 | 25.5 | 60.4 | Cased Hole | ESP | Western Niger Delta | 370.6024 | 48.1842 | 1188.1925 | 2706.0965 | 257.4954 | 1201.751 | 14.3331 | 1205.1942 | 1705.7213 | 3134.507 | 69.0717 | 1031.5644 | 73.7575 | 932.0726 | 353.2797 | 1.1421 | 30.348 | 13455 | 19801 | 7020 | 34.3 | 1.5 | 20475 | 692.7297 | 9.46 | 0.97445 | 33.9263 | 196444.4509 | 36.8165 | 14.7 | 85.6329 | 94.2885 | 1 | 0 | night | Warri | 12796.3428 | 18586.3828 | 7151.1431
MEOS05S:RG2000W | 2025-06-09 18:00 | 9085 | 8123 | 31.9 | 4990.4299 | 2057 | 1213.3 | 25.5 | 60.4 | Cased Hole | ESP | Western Niger Delta | 450.7743 | 47.5943 | 1162.0185 | 2337.1023 | 334.7977 | 1122.0724 | 7.1284 | 1267.2769 | 1939.7836 | 3608.5593 | 77.3255 | 1342.4781 | 69.6431 | 729.0125 | 237.3607 | 3.9939 | 40.8807 | 13482 | 19841 | 7072 | 34.4 | 1.5 | 20554 | 635.4777 | 9.46 | 0.79985 | 22.5188 | 198834.851 | 25.1773 | 14.7 | 65.5046 | 90.2905 | 1 | 0 | morning | Warri | 12899.6631 | 18836.6406 | 7571.8794
MEOS05S:RG2000W | 2025-06-11 | 9122 | 8282 | 33.2 | 4929.1301 | 2057 | 1213.3 | 25.5 | 60.4 | Cased Hole | ESP | Western Niger Delta | 835.7528 | 57.2181 | 1175.638 | 2781.9975 | 352.2342 | 1005.2065 | 10.2682 | 1810.5413 | 1519.6603 | 3221.5894 | 89.0712 | 1381.2349 | 59.4329 | 909.2133 | 323.9842 | 3.1861 | 37.2297 | 13316 | 19597 | 7124 | 34.9 | 1.5 | 20440 | 1054.6842 | 9.46 | 0.89198 | 25.9117 | 127557.0333 | 36.556 | 14.7 | 86.3984 | 98.6077 | 0 | 1 | afternoon | Warri | 12738.7246 | 18634.3516 | 7226.0898
MEOS05S:RG2000W | 2025-06-12 06:00 | 9430 | 8674 | 32 | 4946.7294 | 2057 | 1213.3 | 25.5 | 60.4 | Cased Hole | ESP | Western Niger Delta | 873.4766 | 55.0489 | 1932.6649 | 2638.7006 | 353.2617 | 1222.1741 | 10.4476 | 1484.5065 | 1886.5407 | 3150.3979 | 70.5115 | 1027.9705 | 55.0638 | 565.434 | 296.5521 | 2.7928 | 48.4287 | 13364 | 19667 | 7177 | 34.9 | 1.5 | 20541 | 1453.7664 | 9.46 | 0.83329 | 27.2949 | 58185.7437 | 28.7866 | 14.7 | 70.7852 | 81.4329 | 0 | 1 | morning | Warri | 12610.6494 | 18631.0664 | 7114.9058
MEOS05S:RG2000W | 2025-06-13 12:00 | 9120 | 8341 | 34.6 | 4900.3063 | 2057 | 1213.3 | 25.5 | 60.4 | Cased Hole | ESP | Western Niger Delta | 568.4171 | 50.3396 | 1024.563 | 2739.8182 | 395.7254 | 1270.728 | 10.5391 | 1962.3037 | 1807.8024 | 3639.6407 | 75.5123 | 1023.4974 | 67.2318 | 851.6845 | 311.2958 | 2.3847 | 37.4724 | 13238 | 19482 | 7229 | 35.3 | 1.5 | 20467 | 1459.7565 | 9.46 | 0.73448 | 20.5255 | 131021.9813 | 38.0494 | 14.7 | 60.6494 | 86.7377 | 0 | 1 | night | Warri | 12662.6191 | 18389.2168 | 7280.6133
MEOS05S:RG2000W | 2025-06-14 18:00 | 8820 | 8608 | 31.7 | 4922.4449 | 2057 | 1213.3 | 25.5 | 60.4 | Cased Hole | ESP | Western Niger Delta | 878.7052 | 40.2455 | 1833.5881 | 2320.6041 | 334.0156 | 1318.185 | 12.5571 | 1640.177 | 1327.5889 | 2758.8284 | 60.1857 | 1496.5002 | 62.9672 | 933.7161 | 369.2249 | 4.5728 | 32.5702 | 13298 | 19570 | 7281 | 35.4 | 1.5 | 20579 | 1132.2239 | 9.46 | 0.80755 | 13.9485 | 96372.7066 | 34.0235 | 14.7 | 78.0698 | 82.3446 | 0 | 1 | morning | Warri | 12535.5391 | 18401.6191 | 7209.8682
MEOS05S:RG2000W | 2025-06-16 | 9461 | 8336 | 31.4 | 4877.078 | 2057 | 1213.3 | 25.5 | 60.4 | Cased Hole | ESP | Western Niger Delta | 217.1944 | 43.2866 | 1839.1842 | 2339.6982 | 272.614 | 1496.8376 | 12.0071 | 1115.7887 | 1563.4313 | 2921.5404 | 71.658 | 1360.5029 | 64.0299 | 665.9296 | 237.7575 | 1.6416 | 59.4575 | 13175 | 19389 | 7333 | 35.8 | 1.5 | 20508 | 753.7635 | 9.46 | 0.93964 | 15.8687 | 68929.8367 | 37.3511 | 14.7 | 80.5077 | 95.4186 | 1 | 0 | morning | Warri | 12932.3184 | 18718.2441 | 7423.5601
MEOS05S:RG2000W | 2025-06-17 06:00 | 9298 | 8630 | 30.5 | 4930.9285 | 2057 | 1213.3 | 25.5 | 60.4 | Cased Hole | ESP | Western Niger Delta | 137.7071 | 55.0358 | 1710.8133 | 2137.3873 | 313.486 | 1289.9918 | 19.5858 | 1195.4464 | 1368.8638 | 2613.16 | 83.4956 | 1229.5836 | 69.3307 | 853.1483 | 335.3218 | 1.6233 | 49.5157 | 13321 | 19604 | 7386 | 35.7 | 1.5 | 20707 | 870.5621 | 9.46 | 0.94274 | 23.4331 | 55053.3084 | 31.0573 | 14.7 | 50.7638 | 97.6884 | 1 | 0 | morning | Warri | 13075.6484 | 18979.3906 | 7443.9092
MEOS05S:RG2000W | 2025-06-18 12:00 | 9011 | 8434 | 31.9 | 4919.852 | 2057 | 1213.3 | 25.5 | 60.4 | Cased Hole | ESP | Western Niger Delta | 605.1928 | 51.043 | 1177.4757 | 2133.6761 | 252.3743 | 1395.2524 | 11.8703 | 1113.6924 | 1644.4886 | 2659.1684 | 69.1539 | 1113.4685 | 62.2061 | 870.9127 | 197.7314 | 2.9347 | 52.2616 | 13291 | 19560 | 7438 | 35.9 | 1.5 | 20729 | 1252.642 | 9.46 | 0.90031 | 36.5659 | 163200.4629 | 33.2428 | 14.7 | 82.2669 | 81.1751 | 0 | 0 | night | Warri | 12747.6113 | 18110.5762 | 7587.189
MEOS05S:RG2000W | 2025-06-19 18:00 | 9251 | 8455 | 28.4 | 4872.9388 | 2057 | 1213.3 | 25.5 | 60.4 | Cased Hole | ESP | Western Niger Delta | 293.4357 | 44.2511 | 1918.8353 | 2207.5929 | 261.1321 | 1068.4583 | 8.2679 | 1148.9775 | 1352.1203 | 2616.3197 | 66.5114 | 1328.157 | 59.5219 | 1085.3155 | 345.7334 | 1.3463 | 38.1894 | 13164 | 19373 | 7490 | 36.3 | 1.5 | 20654 | 884.9744 | 9.46 | 0.97017 | 14.8082 | 124556.4627 | 27.6505 | 14.7 | 81.417 | 95.699 | 0 | 1 | night | Warri | 13027.1953 | 19029.9219 | 7828.5703
MEOS05S:RG2000W | 2025-06-21 | 9342 | 8666 | 29.7 | 4854.7308 | 2057 | 1213.3 | 25.5 | 60.4 | Cased Hole | ESP | Western Niger Delta | 79.6664 | 54.318 | 1096.2846 | 2640.8997 | 236.7128 | 1330.6681 | 6.691 | 1989.5553 | 1500.9301 | 3270.4202 | 65.8276 | 1244.6044 | 61.6941 | 752.0617 | 324.0638 | 4.1641 | 45.2026 | 13115 | 19301 | 7543 | 36.5 | 1.5 | 20658 | 834.1988 | 9.46 | 0.81401 | 19.7024 | 29053.5084 | 36.4526 | 14.7 | 89.9861 | 93.345 | 0 | 0 | night | Warri | 12340.1689 | 17974.4297 | 7911.1646
MEOS05S:RG2000W | 2025-06-22 06:00 | 9357 | 8318 | 28.8 | 4898.2833 | 2057 | 1213.3 | 25.5 | 60.4 | Cased Hole | ESP | Western Niger Delta | 172.0198 | 43.8051 | 1753.6179 | 2792.6315 | 264.9923 | 1465.4515 | 12.1096 | 1022.5774 | 1322.8401 | 3562.9811 | 84.9559 | 1393.2475 | 57.8801 | 1167.3503 | 168.4644 | 4.1699 | 46.8319 | 13233 | 19475 | 7595 | 36.5 | 1.5 | 20828 | 831.6081 | 9.46 | 0.72903 | 18.3607 | 167380.5365 | 34.7893 | 14.7 | 85.8482 | 86.4963 | 0 | 0 | afternoon | Warri | 12448.9404 | 17970.9082 | 7972.7085
MEOS05S:RG2000W | 2025-06-23 12:00 | 8719 | 8170 | 32.9 | 4831.2892 | 2057 | 1213.3 | 25.5 | 60.4 | Cased Hole | ESP | Western Niger Delta | 116.6501 | 50.8599 | 1652.383 | 2937.2264 | 283.33 | 1089.9395 | 12.3711 | 1372.3297 | 1508.5541 | 3441.2167 | 84.7625 | 1011.7849 | 71.9957 | 877.7514 | 364.839 | 1.7051 | 39.2688 | 13052 | 19208 | 7647 | 36.9 | 1.5 | 20699 | 641.88 | 9.46 | 0.94175 | 24.5835 | 99018.5079 | 26.4856 | 14.7 | 64.5372 | 97.0694 | 0 | 0 | morning | Warri | 12574.0596 | 18361.0898 | 7840.7007
MEOS05S:RG2000W | 2025-06-24 18:00 | 8924 | 8285 | 33.3 | 4822.9826 | 2057 | 1213.3 | 25.5 | 60.4 | Cased Hole | ESP | Western Niger Delta | 408.195 | 48.3008 | 1413.0552 | 2600.4521 | 347.9445 | 1260.7513 | 11.0556 | 1954.4492 | 1736.7341 | 3593.4453 | 72.997 | 1182.0977 | 72.8189 | 945.8297 | 163.4795 | 4.3029 | 40.0257 | 13029 | 19174 | 7699 | 37.1 | 1.5 | 20728 | 1260.0656 | 9.46 | 0.93419 | 17.7941 | 151589.4952 | 26.6977 | 14.7 | 80.3267 | 83.5285 | 0 | 1 | morning | Warri | 12502.7891 | 17705.6113 | 8014.9141
MEOS05S:RG2000W | 2025-06-26 | 8792 | 8972 | 24.9 | 4892.7232 | 2057 | 1213.3 | 25.5 | 60.4 | Cased Hole | ESP | Western Niger Delta | 835.4779 | 43.9184 | 1593.6675 | 2621.0942 | 396.4464 | 1213.2249 | 16.4351 | 1470.3519 | 1431.7257 | 3981.4035 | 75.0919 | 1468.8237 | 56.8004 | 965.449 | 231.0876 | 4.2347 | 40.2604 | 13218 | 19452 | 7752 | 37 | 1.5 | 20970 | 601.0149 | 9.46 | 0.81869 | 19.9535 | 21312.5869 | 38.1856 | 14.7 | 56.9635 | 83.3057 | 0 | 0 | morning | Warri | 12567.0293 | 18138.2285 | 8159.583
MEOS05S:RG2000W | 2025-06-27 06:00 | 8959 | 8572 | 33.2 | 4810.2899 | 2057 | 1213.3 | 25.5 | 60.4 | Cased Hole | ESP | Western Niger Delta | 376.6099 | 49.0786 | 1255.9221 | 2881.1101 | 213.1997 | 1271.4216 | 10.8324 | 1597.8103 | 1574.7873 | 2642.0616 | 83.2824 | 1056.5668 | 59.6061 | 1129.9327 | 141.5343 | 1.2931 | 51.7105 | 12995 | 19124 | 7804 | 37.5 | 1.5 | 20799 | 749.7474 | 9.46 | 0.82089 | 27.6343 | 26491.443 | 35.2332 | 14.7 | 42.7942 | 80.7345 | 0 | 0 | night | Warri | 12767.7529 | 18684.4023 | 7940.3008
MEOS05S:RG2000W | 2025-06-28 12:00 | 9298 | 8448 | 35.3 | 4826.2846 | 2057 | 1213.3 | 25.5 | 60.4 | Cased Hole | ESP | Western Niger Delta | 355.949 | 59.8273 | 1690.0912 | 2047.1973 | 376.9233 | 1107.5357 | 9.1096 | 1816.9533 | 1635.3179 | 2736.722 | 83.822 | 1345.1762 | 57.5887 | 1013.833 | 139.8396 | 4.142 | 40.5256 | 13038 | 19188 | 7856 | 37.6 | 1.5 | 20894 | 908.717 | 9.46 | 0.92996 | 17.3995 | 27990.3289 | 32.2835 | 14.7 | 75.436 | 94.7042 | 1 | 1 | night | Warri | 12506.5303 | 17864.9336 | 7950.728
MEOS05S:RG2000W | 2025-06-29 18:00 | 8924 | 8612 | 31.2 | 4831.043 | 2057 | 1213.3 | 25.5 | 60.4 | Cased Hole | ESP | Western Niger Delta | 663.8373 | 51.7387 | 1151.0117 | 2512.6426 | 295.6263 | 1126.5823 | 14.6657 | 1900.9925 | 1173.6239 | 3479.7879 | 63.1369 | 1383.6674 | 57.489 | 1139.7582 | 226.7906 | 3.3864 | 49.137 | 13051 | 19207 | 7909 | 37.7 | 1.5 | 20960 | 994.4512 | 9.46 | 0.89199 | 39.7321 | 190084.7494 | 39.1044 | 14.7 | 40.003 | 84.4117 | 1 | 1 | morning | Warri | 12270.374 | 17854.998 | 7769.0469
MEOS05S:RG2000W | 2025-07-01 | 9430 | 8518 | 28.7 | 4861.189 | 2057 | 1213.3 | 25.5 | 60.4 | Cased Hole | ESP | Western Niger Delta | 299.0484 | 56.0874 | 1856.9722 | 2065.6784 | 253.1828 | 1452.431 | 7.1005 | 1309.8147 | 1736.5513 | 2862.3639 | 86.1325 | 1246.6214 | 57.4774 | 699.857 | 257.0937 | 1.1454 | 38.0101 | 13132 | 19326 | 7961 | 37.7 | 1.5 | 21093 | 848.545 | 9.46 | 0.79677 | 30.275 | 58151.6049 | 29.6872 | 14.7 | 89.5301 | 81.5834 | 0 | 0 | morning | Warri | 12768.4814 | 18918.8379 | 7534.1069
MEOS05S:RG2000W | 2025-07-02 06:00 | 8968 | 8521 | 28.9 | 4817.7997 | 2057 | 1213.3 | 25.5 | 60.4 | Cased Hole | ESP | Western Niger Delta | 159.8303 | 49.137 | 1485.1369 | 2827.5554 | 272.8324 | 1081.6123 | 16.422 | 1892.1691 | 1443.7867 | 3944.9939 | 78.2724 | 1482.0144 | 76.3049 | 558.3027 | 103.2739 | 3.2577 | 35.9681 | 13015 | 19154 | 8013 | 38.1 | 1.5 | 21028 | 668.6897 | 9.46 | 0.82064 | 14.5751 | 28707.156 | 27.8862 | 14.7 | 49.3861 | 88.3144 | 0 | 1 | morning | Warri | 12414.3203 | 17586.5586 | 7609.5918
MEOS05S:RG2000W | 2025-07-03 12:00 | 9474 | 8908 | 25.4 | 4800.4665 | 2057 | 1213.3 | 25.5 | 60.4 | Cased Hole | ESP | Western Niger Delta | 969.7143 | 40.1252 | 1358.3591 | 2151.717 | 387.2277 | 1358.7749 | 9.9579 | 1114.6607 | 1086.5331 | 3612.9111 | 60.0292 | 1078.3843 | 60.1326 | 614.4791 | 282.161 | 3.8092 | 30.9769 | 12968 | 19085 | 8066 | 38.3 | 1.5 | 21034 | 912.869 | 9.46 | 0.72589 | 26.9223 | 89802.1721 | 35.6022 | 14.7 | 46.7466 | 80.3129 | 0 | 1 | morning | Warri | 12791.4395 | 18842.877 | 7899.6016
MEOS05S:RG2000W | 2025-07-04 18:00 | 9077 | 8341 | 37.2 | 4781.9231 | 2057 | 1213.3 | 25.5 | 60.4 | Cased Hole | ESP | Western Niger Delta | 451.2239 | 42.7065 | 1293.6247 | 2493.6567 | 206.0573 | 1101.3274 | 9.1053 | 1241.1054 | 1513.1757 | 2766.6542 | 64.2713 | 1137.1125 | 53.6333 | 1038.8048 | 167.7117 | 1.0214 | 58.9498 | 12918 | 19011 | 8118 | 38.6 | 1.5 | 21036 | 1007.0209 | 9.46 | 0.93657 | 28.8668 | 169920.6371 | 36.1263 | 14.7 | 73.0002 | 85.2995 | 1 | 0 | afternoon | Warri | 12487.002 | 18260.7539 | 7733.8271
MEOS05S:RG2000W | 2025-07-06 | 8673 | 8163 | 27.1 | 4810.3853 | 2057 | 1213.3 | 25.5 | 60.4 | Cased Hole | ESP | Western Niger Delta | 782.6972 | 52.348 | 1334.1233 | 2195.8443 | 385.8756 | 1401.3711 | 11.4276 | 1322.1528 | 1820.882 | 3724.6665 | 73.2224 | 1288.6837 | 60.6728 | 1087.7865 | 104.0662 | 3.2673 | 59.7786 | 12995 | 19124 | 8170 | 38.6 | 1.5 | 21165 | 608.6212 | 9.46 | 0.94641 | 43.5987 | 177366.6652 | 25.5125 | 14.7 | 84.3418 | 90.645 | 0 | 0 | afternoon | Warri | 12445.9385 | 18237.2461 | 8231.1982
MEOS05S:RG2000W | 2025-07-07 06:00 | 8843 | 8978 | 31.5 | 4845.1426 | 2057 | 1213.3 | 25.5 | 60.4 | Cased Hole | ESP | Western Niger Delta | 319.0382 | 59.3509 | 1234.9735 | 2230.4983 | 263.9237 | 1027.4965 | 13.9639 | 1003.5362 | 1514.8968 | 3950.189 | 68.7807 | 1361.515 | 66.3539 | 774.8536 | 322.4618 | 1.8583 | 52.7317 | 13089 | 19263 | 8222 | 38.6 | 1.5 | 21311 | 1018.6439 | 9.46 | 0.90733 | 25.594 | 178679.3364 | 31.9506 | 14.7 | 40.7022 | 81.587 | 0 | 0 | morning | Warri | 12407.0742 | 17863.5996 | 7992.8276
MEOS05S:RG2000W | 2025-07-08 12:00 | 9348 | 8072 | 25.1 | 4767.234 | 2057 | 1213.3 | 25.5 | 60.4 | Cased Hole | ESP | Western Niger Delta | 304.0098 | 55.9027 | 1575.2492 | 2147.1917 | 228.4929 | 1104.7379 | 16.9257 | 1106.8512 | 1172.4504 | 2517.3413 | 65.1531 | 1226.3794 | 63.8724 | 556.1825 | 123.1112 | 4.496 | 41.0532 | 12879 | 18954 | 8275 | 39.1 | 1.5 | 21154 | 994.7997 | 9.46 | 0.87003 | 16.5569 | 60667.5658 | 36.225 | 14.7 | 76.1774 | 82.3672 | 0 | 0 | night | Warri | 12186.0244 | 17529.4004 | 8141.4443
MEOS05S:RG2000W | 2025-07-09 18:00 | 9117 | 8397 | 30.4 | 4790.8973 | 2057 | 1213.3 | 25.5 | 60.4 | Cased Hole | ESP | Western Niger Delta | 266.2942 | 58.8039 | 1036.6259 | 2342.8494 | 217.9192 | 1353.8615 | 10.6798 | 1012.0276 | 1073.2365 | 3274.2509 | 86.2598 | 1226.8621 | 51.6118 | 664.6363 | 378.1856 | 3.6264 | 48.7031 | 12943 | 19048 | 8327 | 39.1 | 1.5 | 21270 | 676.3521 | 9.46 | 0.99094 | 24.9672 | 53322.7233 | 26.695 | 14.7 | 74.7988 | 84.9853 | 0 | 0 | morning | Warri | 12600.2617 | 18378.9746 | 8681.7275
MEOS05S:RG2000W | 2025-07-11 | 9039 | 8536 | 30.6 | 4728.1213 | 2057 | 1213.3 | 25.5 | 60.4 | Cased Hole | ESP | Western Niger Delta | 443.8634 | 47.2371 | 1295.7754 | 2204.1644 | 354.7518 | 1335.5526 | 18.5914 | 1421.0835 | 1444.6 | 3712.6399 | 86.154 | 1049.046 | 69.5057 | 811.7659 | 368.8397 | 1.5033 | 53.2049 | 12773 | 18798 | 8379 | 39.6 | 1.5 | 21152 | 1356.7233 | 9.46 | 0.87149 | 19.7008 | 114625.6731 | 31.0935 | 14.7 | 56.0263 | 95.7613 | 1 | 1 | morning | Warri | 12441.5674 | 17958.4082 | 8498.8506
MEOS05S:RG2000W | 2025-07-12 06:00 | 8897 | 8841 | 27.5 | 4749.9877 | 2057 | 1213.3 | 25.5 | 60.4 | Cased Hole | ESP | Western Niger Delta | 248.7323 | 58.0828 | 1592.2333 | 2964.4018 | 221.0917 | 1293.1926 | 17.1559 | 1401.9714 | 1111.3138 | 2799.4969 | 81.7928 | 1345.0404 | 76.4149 | 778.0408 | 151.1243 | 3.7756 | 55.3559 | 12832 | 18884 | 8432 | 39.7 | 1.5 | 21264 | 632.6633 | 9.46 | 0.7947 | 27.2719 | 118286.3519 | 25.3606 | 14.7 | 40.8983 | 85.0138 | 1 | 0 | morning | Warri | 12277.2197 | 17691.6133 | 8569.5762
MEOS05S:RG2000W | 2025-07-13 12:00 | 8871 | 8119 | 38 | 4719.8947 | 2057 | 1213.3 | 25.5 | 60.4 | Cased Hole | ESP | Western Niger Delta | 576.8008 | 54.5501 | 1776.4217 | 2578.3425 | 379.6711 | 1111.5883 | 11.2712 | 1203.9634 | 1437.9017 | 3922.647 | 73.891 | 1382.5019 | 68.2369 | 570.0867 | 380.7313 | 4.5482 | 57.4705 | 12751 | 18765 | 8484 | 40 | 1.5 | 21235 | 546.7747 | 9.46 | 0.91869 | 20.4575 | 80191.1163 | 35.5581 | 14.7 | 82.6061 | 98.8712 | 1 | 1 | afternoon | Warri | 12497.3096 | 18020.5391 | 8684.6221
MEOS05S:RG2000W | 2025-07-14 18:00 | 8742 | 8286 | 34.6 | 4692.044 | 2057 | 1213.3 | 25.5 | 60.4 | Cased Hole | ESP | Western Niger Delta | 60.0935 | 51.1219 | 1463.8615 | 2149.384 | 205.1457 | 1441.2619 | 19.6348 | 1625.0623 | 1691.7581 | 3146.8792 | 80.2929 | 1193.8586 | 50.9688 | 993.4547 | 221.9981 | 2.9789 | 37.327 | 12676 | 18655 | 8536 | 40.2 | 1.5 | 21212 | 1091.3414 | 9.46 | 0.97647 | 18.5678 | 134385.4375 | 29.8359 | 14.7 | 89.8933 | 85.926 | 0 | 0 | afternoon | Warri | 12081.0869 | 17293.9434 | 8789.1387
MEOS05S:RG2000W | 2025-07-16 | 9098 | 8947 | 30.5 | 4726.6745 | 2057 | 1213.3 | 25.5 | 60.4 | Cased Hole | ESP | Western Niger Delta | 764.5565 | 54.6549 | 1549.2231 | 2691.7076 | 227.8206 | 1205.3591 | 15.9549 | 1471.9484 | 1849.8661 | 2586.5987 | 64.5488 | 1056.1131 | 65.7044 | 1136.0117 | 390.925 | 3.5998 | 40.5687 | 12769 | 18792 | 8588 | 40.2 | 1.5 | 21357 | 1047.6295 | 9.46 | 0.84319 | 33.1995 | 44674.1258 | 27.0596 | 14.7 | 64.1711 | 84.9282 | 0 | 0 | afternoon | Warri | 12247.3975 | 17999.5605 | 8878.2412
MEOS05S:RG2000W | 2025-07-17 06:00 | 8805 | 8681 | 32.5 | 4695.7556 | 2057 | 1213.3 | 25.5 | 60.4 | Cased Hole | ESP | Western Niger Delta | 68.67 | 55.8372 | 1350.56 | 2926.8522 | 216.8323 | 1327.7011 | 16.7618 | 1529.6267 | 1863.215 | 3906.9357 | 87.9257 | 1139.7725 | 73.4663 | 720.0784 | 362.6273 | 1.8127 | 51.1818 | 12686 | 18670 | 8641 | 40.5 | 1.5 | 21327 | 1396.3387 | 9.46 | 0.83143 | 17.332 | 91062.5997 | 39.0246 | 14.7 | 42.464 | 86.3362 | 0 | 1 | afternoon | Warri | 12067.3799 | 17668.834 | 9043.7119
MEOS05S:RG2000W | 2025-07-18 12:00 | 8654 | 8325 | 32.4 | 4741.6407 | 2057 | 1213.3 | 25.5 | 60.4 | Cased Hole | ESP | Western Niger Delta | 916.661 | 41.4421 | 1594.8901 | 2745.9376 | 367.7482 | 1274.0958 | 7.2598 | 1398.5474 | 1321.5165 | 3963.7644 | 87.354 | 1190.0171 | 72.9878 | 948.8978 | 230.118 | 3.1992 | 32.9095 | 12809 | 18851 | 8693 | 40.4 | 1.5 | 21502 | 1002.7252 | 9.46 | 0.91338 | 21.0866 | 73063.9333 | 26.8457 | 14.7 | 74.9495 | 93.9082 | 0 | 0 | morning | Warri | 11920.9912 | 17564.2539 | 8686.4268
MEOS05S:RG2000W | 2025-07-19 18:00 | 8980 | 8107 | 28 | 4708.3038 | 2057 | 1213.3 | 25.5 | 60.4 | Cased Hole | ESP | Western Niger Delta | 657.2219 | 55.712 | 1796.9338 | 2552.9465 | 228.963 | 1102.9611 | 8.4002 | 1665.4576 | 1143.5452 | 3982.0021 | 64.9986 | 1429.3367 | 73.0724 | 856.596 | 119.0807 | 4.9708 | 45.1252 | 12719 | 18718 | 8745 | 40.7 | 1.5 | 21464 | 1253.7672 | 9.46 | 0.98542 | 16.3715 | 16625.5319 | 39.9349 | 14.7 | 70.0726 | 92.8542 | 1 | 0 | afternoon | Warri | 11984.3564 | 17034.8691 | 9020.7793
MEOS05S:RG2000W | 2025-07-21 | 8812 | 8620 | 36.2 | 4710.4043 | 2057 | 1213.3 | 25.5 | 60.4 | Cased Hole | ESP | Western Niger Delta | 386.7667 | 45.9782 | 1396.0022 | 2311.8798 | 367.4066 | 1248.8284 | 11.665 | 1420.5635 | 1791.0797 | 3540.3101 | 64.1687 | 1109.454 | 62.6643 | 695.7111 | 297.0748 | 2.84 | 46.4595 | 12725 | 18727 | 8798 | 40.9 | 1.5 | 21523 | 1228.9723 | 9.46 | 0.92362 | 19.67 | 88831.1141 | 26.1972 | 14.7 | 48.3044 | 89.2498 | 1 | 1 | afternoon | Warri | 12239.8135 | 17988.9512 | 8789.416
MEOS05S:RG2000W | 2025-07-22 06:00 | 8540 | 8046 | 32.5 | 4678.672 | 2057 | 1213.3 | 25.5 | 60.4 | Cased Hole | ESP | Western Niger Delta | 137.9595 | 45.9475 | 1190.0667 | 2663.5855 | 214.1258 | 1163.6646 | 7.6014 | 1415.4915 | 1810.2754 | 2699.1542 | 84.9147 | 1163.2341 | 72.8308 | 908.9826 | 387.346 | 1.2125 | 34.5527 | 12639 | 18600 | 8850 | 41.2 | 1.5 | 21489 | 659.9166 | 9.46 | 0.81036 | 22.5121 | 60405.8545 | 31.0264 | 14.7 | 78.7901 | 91.625 | 1 | 0 | morning | Warri | 11750.2842 | 16997.5137 | 8905.5713
MEOS05S:RG2000W | 2025-07-23 12:00 | 9167 | 8335 | 30.3 | 4662.3215 | 2057 | 1213.3 | 25.5 | 60.4 | Cased Hole | ESP | Western Niger Delta | 150.7487 | 59.1298 | 1349.0238 | 2095.8662 | 254.0216 | 1055.9588 | 5.9015 | 1437.7714 | 1846.2729 | 3276.5148 | 84.587 | 1038.5534 | 57.6002 | 510.4543 | 248.9494 | 1.1582 | 54.7492 | 12595 | 18536 | 8902 | 41.4 | 1.5 | 21497 | 1286.4107 | 9.46 | 0.77165 | 23.6591 | 100568.3419 | 37.3436 | 14.7 | 66.5814 | 85.7698 | 0 | 0 | morning | Warri | 11883.6406 | 17217.8398 | 9301.1104
MEOS05S:RG2000W | 2025-07-24 18:00 | 8923 | 8769 | 29.6 | 4664.4003 | 2057 | 1213.3 | 25.5 | 60.4 | Cased Hole | ESP | Western Niger Delta | 545.499 | 48.2959 | 1208.301 | 2849.2854 | 265.1432 | 1358.9293 | 5.2099 | 1085.7428 | 1627.5343 | 2784.7231 | 87.8667 | 1388.6089 | 50.0499 | 852.7244 | 372.7329 | 4.3142 | 43.6255 | 12601 | 18544 | 8954 | 41.5 | 1.5 | 21555 | 981.1098 | 9.46 | 0.76703 | 10.3816 | 49590.6558 | 31.4042 | 14.7 | 85.5755 | 86.8677 | 0 | 0 | morning | Warri | 11944.7246 | 16725.5469 | 9408.6768
MEOS05S:RG2000W | 2025-07-26 | 8626 | 8789 | 31.7 | 4646.0234 | 2057 | 1213.3 | 25.5 | 60.4 | Cased Hole | ESP | Western Niger Delta | 741.1817 | 59.4659 | 1292.9361 | 2110.6435 | 240.172 | 1268.1402 | 19.6142 | 1509.0559 | 1369.1491 | 2742.0085 | 64.3618 | 1246.689 | 72.9398 | 656.0013 | 319.19 | 4.674 | 45.5495 | 12551 | 18471 | 9007 | 41.8 | 1.5 | 21558 | 1087.443 | 9.46 | 0.80268 | 16.534 | 43268.2127 | 28.5173 | 14.7 | 51.8161 | 96.7377 | 1 | 1 | morning | Warri | 12426.6709 | 17533.4805 | 9408.6445
MEOS05S:RG2000W | 2025-07-27 06:00 | 8521 | 8190 | 30.7 | 4653.565 | 2057 | 1213.3 | 25.5 | 60.4 | Cased Hole | ESP | Western Niger Delta | 954.5806 | 53.6717 | 1740.6621 | 2784.556 | 309.7 | 1262.1164 | 5.5151 | 1356.326 | 1608.6687 | 3973.4771 | 72.7414 | 1035.3113 | 76.5722 | 677.6237 | 146.2769 | 2.065 | 33.3456 | 12572 | 18502 | 9059 | 41.9 | 1.5 | 21631 | 702.9898 | 9.46 | 0.71027 | 23.6231 | 199234.9545 | 25.9137 | 14.7 | 56.6545 | 86.7778 | 1 | 0 | morning | Warri | 12362.0195 | 17702.9004 | 9441.0635
MEOS05S:RG2000W | 2025-07-28 12:00 | 8847 | 8198 | 31 | 4639.5125 | 2057 | 1213.3 | 25.5 | 60.4 | Cased Hole | ESP | Western Niger Delta | 178.5059 | 52.5309 | 1349.7348 | 2882.813 | 312.0085 | 1020.9626 | 8.7175 | 1689.6482 | 1422.992 | 3555.7778 | 88.4262 | 1085.4274 | 73.4802 | 1095.1263 | 188.0952 | 4.5609 | 50.0631 | 12534 | 18446 | 9111 | 42.1 | 1.5 | 21645 | 1491.4941 | 9.46 | 0.97595 | 14.6509 | 143901.6366 | 39.8693 | 14.7 | 41.5048 | 89.4015 | 1 | 1 | afternoon | Warri | 12094.6553 | 17535.6973 | 9467.0254
MEOS05S:RG2000W | 2025-07-29 18:00 | 8581 | 8715 | 37.2 | 4688.5098 | 2057 | 1213.3 | 25.5 | 60.4 | Cased Hole | ESP | Western Niger Delta | 989.7126 | 56.2372 | 1375.4877 | 2256.1189 | 290.9292 | 1470.4648 | 10.1078 | 1978.8161 | 1334.4683 | 2548.7555 | 64.4433 | 1335.74 | 61.6157 | 786.7504 | 257.2887 | 3.0991 | 58.1913 | 12666 | 18640 | 9164 | 42 | 1.5 | 21830 | 1372.6907 | 9.46 | 0.82049 | 15.3817 | 108526.6126 | 33.3119 | 14.7 | 60.2085 | 84.8249 | 1 | 0 | afternoon | Warri | 11970.3828 | 17376.7012 | 9163.9717
MEOS05S:RG2000W | 2025-07-31 | 9076 | 8971 | 28 | 4615.3741 | 2057 | 1213.3 | 25.5 | 60.4 | Cased Hole | ESP | Western Niger Delta | 27.5909 | 50.4144 | 1730.0966 | 2540.3766 | 298.3285 | 1404.9885 | 19.3886 | 1689.6886 | 1682.1658 | 3887.1512 | 82.0522 | 1209.5234 | 69.523 | 761.4678 | 230.9532 | 1.134 | 31.692 | 12468 | 18349 | 9216 | 42.5 | 1.5 | 21684 | 596.4981 | 9.46 | 0.91135 | 18.6819 | 40381.5918 | 25.0568 | 14.7 | 66.1331 | 85.8723 | 0 | 1 | afternoon | Warri | 12049.8262 | 17263.8945 | 9102.4277
MEOS05S:RG2000W | 2025-08-01 06:00 | 8626 | 8339 | 23.6 | 4635.0831 | 2057 | 1213.3 | 25.5 | 60.4 | Cased Hole | ESP | Western Niger Delta | 60.481 | 56.3599 | 1451.1891 | 2249.7046 | 322.5804 | 1179.6447 | 17.1007 | 1977.4831 | 1509.926 | 3811.1717 | 61.9334 | 1051.4232 | 77.2183 | 691.9558 | 312.6419 | 3.7009 | 44.3476 | 12522 | 18428 | 9268 | 42.5 | 1.5 | 21790 | 1017.1943 | 9.46 | 0.8695 | 39.3969 | 58753.947 | 32.1768 | 14.7 | 75.9557 | 80.0095 | 1 | 0 | night | Warri | 11852.708 | 16986.4082 | 9305.0713
MEOS05S:RG2000W | 2025-08-02 12:00 | 8723 | 8259 | 27.3 | 4652.2515 | 2057 | 1213.3 | 25.5 | 60.4 | Cased Hole | ESP | Western Niger Delta | 86.6616 | 50.719 | 1764.6977 | 2385.5735 | 329.3479 | 1142.2131 | 11.9284 | 1286.3787 | 1210.6093 | 3756.7824 | 77.7068 | 1470.0566 | 78.8387 | 638.1561 | 108.3426 | 4.4385 | 51.2082 | 12568 | 18496 | 9321 | 42.6 | 1.5 | 21889 | 1343.1822 | 9.46 | 0.84594 | 17.7987 | 158532.6609 | 39.5363 | 14.7 | 53.8302 | 82.3215 | 1 | 0 | morning | Warri | 11776.1152 | 17120.7656 | 9642.6699
MEOS05S:RG2000W | 2025-08-03 18:00 | 8542 | 8391 | 34 | 4619.1975 | 2057 | 1213.3 | 25.5 | 60.4 | Cased Hole | ESP | Western Niger Delta | 622.4248 | 42.2211 | 1572.5325 | 2124.0201 | 219.0449 | 1197.749 | 5.892 | 1030.6605 | 1230.9399 | 2859.2926 | 87.3066 | 1171.1236 | 57.9033 | 633.4474 | 216.8353 | 2.1456 | 34.7339 | 12479 | 18365 | 9373 | 42.9 | 1.5 | 21852 | 1053.4024 | 9.46 | 0.88222 | 30.4554 | 161880.2986 | 25.5154 | 14.7 | 58.8792 | 90.3801 | 1 | 1 | night | Warri | 12009.6152 | 17313.1934 | 9324.1787
MEOS05S:RG2000W | 2025-08-05 | 9119 | 8753 | 31 | 4589.2273 | 2057 | 1213.3 | 25.5 | 60.4 | Cased Hole | ESP | Western Niger Delta | 263.9757 | 53.5055 | 1884.4092 | 2664.6407 | 337.88 | 1229.8152 | 11.5211 | 1071.9602 | 1200.3984 | 3430.349 | 87.1713 | 1327.0531 | 79.9287 | 679.3349 | 167.8414 | 1.6204 | 46.0629 | 12398 | 18246 | 9425 | 43.2 | 1.5 | 21823 | 777.0324 | 9.46 | 0.8646 | 24.0078 | 58529.116 | 25.4027 | 14.7 | 52.9362 | 85.2839 | 1 | 1 | afternoon | Warri | 12072.3193 | 17064.7715 | 9397.6973
MEOS05S:RG2000W | 2025-08-06 06:00 | 9441 | 8364 | 33.9 | 4588.021 | 2057 | 1213.3 | 25.5 | 60.4 | Cased Hole | ESP | Western Niger Delta | 479.7932 | 46.9449 | 1344.3665 | 2449.8257 | 263.5491 | 1021.7014 | 10.5098 | 1908.1436 | 1870.3726 | 3157.6362 | 61.9364 | 1093.7889 | 57.0925 | 1026.4371 | 329.9984 | 1.6221 | 43.0583 | 12394 | 18240 | 9477 | 43.3 | 1.5 | 21871 | 598.8444 | 9.46 | 0.89758 | 29.358 | 81767.3481 | 27.2251 | 14.7 | 42.2891 | 83.5976 | 1 | 0 | night | Warri | 12035.9141 | 17239.752 | 9477.791
MEOS05S:RG2000W | 2025-08-07 12:00 | 9183 | 8202 | 29.9 | 4596.2593 | 2057 | 1213.3 | 25.5 | 60.4 | Cased Hole | ESP | Western Niger Delta | 922.0132 | 43.4898 | 1524.9879 | 2554.656 | 269.449 | 1220.2578 | 16.0115 | 1796.0166 | 1341.9881 | 3267.5324 | 80.7801 | 1293.9102 | 64.9446 | 621.2073 | 147.8988 | 4.5539 | 50.5817 | 12417 | 18274 | 9530 | 43.4 | 1.5 | 21947 | 708.0096 | 9.46 | 0.90793 | 14.7107 | 189190.3895 | 29.1351 | 14.7 | 80.7323 | 82.4153 | 1 | 0 | afternoon | Warri | 11678.6152 | 16634.0723 | 9780.5811
MEOS05S:RG2000W | 2025-08-08 18:00 | 8987 | 8833 | 28.4 | 4555.2875 | 2057 | 1213.3 | 25.5 | 60.4 | Cased Hole | ESP | Western Niger Delta | 760.4694 | 56.8132 | 1399.7023 | 2556.2752 | 343.2417 | 1070.5181 | 12.7226 | 1377.1688 | 1823.006 | 3487.5747 | 67.9403 | 1021.6764 | 63.5427 | 599.8444 | 186.8137 | 4.5628 | 33.6769 | 12306 | 18110 | 9582 | 43.8 | 1.5 | 21888 | 931.7838 | 9.46 | 0.74845 | 19.8717 | 112857.4929 | 36.3433 | 14.7 | 63.489 | 97.5755 | 0 | 0 | morning | Warri | 11659.4609 | 16909.2832 | 9654.3271
MEOS05S:RG2000W | 2025-08-10 | 8988 | 8785 | 33.5 | 4679.6517 | 2057 | 1213.3 | 25.5 | 60.4 | Cased Hole | ESP | Western Niger Delta | 255.1319 | 49.8495 | 1661.976 | 2467.6523 | 256.0689 | 1453.3057 | 8.5833 | 1173.3132 | 1349.8313 | 2794.386 | 65.6581 | 1033.4423 | 62.1037 | 1028.5587 | 333.8288 | 4.1634 | 33.4222 | 12642 | 18605 | 9634 | 43.2 | 1.5 | 22276 | 1439.3188 | 9.46 | 0.96744 | 21.3407 | 180090.6912 | 28.4067 | 14.7 | 76.568 | 83.4456 | 0 | 1 | night | Warri | 12136.2656 | 17934.5781 | 9488.6865
MEOS05S:RG2000W | 2025-08-11 06:00 | 9154 | 8411 | 27.5 | 4615.9076 | 2057 | 1213.3 | 25.5 | 60.4 | Cased Hole | ESP | Western Niger Delta | 190.3278 | 48.4157 | 1490.0001 | 2060.8625 | 230.549 | 1466.7788 | 9.188 | 1494.7109 | 1680.7698 | 3544.4624 | 78.6687 | 1378.7107 | 50.7099 | 1147.0354 | 307.2959 | 2.2989 | 35.0575 | 12470 | 18352 | 9687 | 43.7 | 1.5 | 22157 | 537.2896 | 9.46 | 0.99955 | 24.6865 | 100062.8927 | 35.7036 | 14.7 | 58.2468 | 88.6902 | 0 | 0 | afternoon | Warri | 11822.3242 | 17289.6543 | 9829.7236
MEOS05S:RG2000W | 2025-08-12 12:00 | 8860 | 8236 | 32.2 | 4556.4857 | 2057 | 1213.3 | 25.5 | 60.4 | Cased Hole | ESP | Western Niger Delta | 699.0137 | 43.5212 | 1672.3305 | 2552.3413 | 368.0817 | 1126.0003 | 7.0221 | 1772.51 | 1828.0035 | 3828.895 | 66.8075 | 1207.5288 | 68.4258 | 1176.3024 | 385.6786 | 2.5532 | 44.5549 | 12309 | 18115 | 9739 | 44.2 | 1.5 | 22048 | 830.527 | 9.46 | 0.78764 | 30.0416 | 116054.6436 | 31.8939 | 14.7 | 70.2588 | 81.5419 | 1 | 0 | morning | Warri | 11725.1514 | 16745.6719 | 9787.3281
MEOS05S:RG2000W | 2025-08-13 18:00 | 8780 | 8350 | 29.2 | 4566.45 | 2057 | 1213.3 | 25.5 | 60.4 | Cased Hole | ESP | Western Niger Delta | 37.3341 | 51.7531 | 1191.7177 | 2698.0673 | 318.4338 | 1214.6947 | 13.025 | 1845.6709 | 1357.7979 | 3581.7319 | 72.3026 | 1132.736 | 71.7941 | 1077.9432 | 157.4778 | 4.6033 | 44.936 | 12336 | 18154 | 9791 | 44.2 | 1.5 | 22127 | 645.2524 | 9.46 | 0.87085 | 20.1705 | 29383.969 | 26.8941 | 14.7 | 79.8851 | 95.9136 | 1 | 0 | night | Warri | 11692.9023 | 16783.1484 | 9795.9883
MEOS05S:RG2000W | 2025-08-15 | 8990 | 8648 | 30.7 | 4588.1658 | 2057 | 1213.3 | 25.5 | 60.4 | Cased Hole | ESP | Western Niger Delta | 561.5603 | 44.8688 | 1776.5115 | 2753.1791 | 383.65 | 1225.4038 | 6.4832 | 1799.3511 | 1094.5904 | 3551.4835 | 77.9554 | 1224.5358 | 66.8985 | 872.9237 | 295.8833 | 1.1586 | 35.7338 | 12395 | 18241 | 9843 | 44.3 | 1.5 | 22238 | 1164.2598 | 9.46 | 0.78836 | 16.8847 | 162564.4797 | 37.8237 | 14.7 | 46.1667 | 92.2047 | 0 | 1 | morning | Warri | 11852.9219 | 17305.7773 | 9764.0322
MEOS05S:RG2000W | 2025-08-16 06:00 | 9048 | 8783 | 30.4 | 4576.5245 | 2057 | 1213.3 | 25.5 | 60.4 | Cased Hole | ESP | Western Niger Delta | 627.8806 | 54.7482 | 1277.2325 | 2549.0896 | 227.3094 | 1318.3918 | 12.7799 | 1139.4946 | 1804.856 | 3413.5852 | 85.9848 | 1197.026 | 59.9219 | 1060.9601 | 164.1729 | 3.8801 | 58.8913 | 12363 | 18194 | 9896 | 44.5 | 1.5 | 22259 | 1298.7769 | 9.46 | 0.90233 | 24.0541 | 119555.4282 | 31.9909 | 14.7 | 58.1435 | 90.483 | 0 | 1 | night | Warri | 11698.0586 | 16870.4121 | 9757.1514
MEOS05S:RG2000W | 2025-08-17 12:00 | 8931 | 8195 | 27.7 | 4529.3326 | 2057 | 1213.3 | 25.5 | 60.4 | Cased Hole | ESP | Western Niger Delta | 255.8276 | 47.9629 | 1007.8651 | 2720.9251 | 397.3675 | 1178.4722 | 8.5749 | 1842.7575 | 1139.0221 | 2664.5125 | 62.0616 | 1015.5652 | 67.4363 | 881.9167 | 381.4519 | 3.1378 | 45.0745 | 12236 | 18007 | 9948 | 44.8 | 1.5 | 22184 | 632.3939 | 9.46 | 0.73932 | 31.0981 | 150509.4315 | 34.6931 | 14.7 | 64.5237 | 84.3807 | 0 | 0 | afternoon | Warri | 11876.1064 | 17196.6641 | 10022.0176
MEOS05S:RG2000W | 2025-08-18 18:00 | 9223 | 8310 | 29.4 | 4551.7155 | 2057 | 1213.3 | 25.5 | 60.4 | Cased Hole | ESP | Western Niger Delta | 964.865 | 41.3023 | 1875.885 | 2139.1605 | 342.7418 | 1447.0373 | 12.3849 | 1941.6249 | 1204.9557 | 3985.5235 | 77.0059 | 1486.2834 | 59.8059 | 677.3155 | 165.0553 | 1.6062 | 49.8647 | 12296 | 18096 | 10000 | 44.9 | 1.5 | 22296 | 1134.8073 | 9.46 | 0.73566 | 30.8285 | 76752.6538 | 25.6028 | 14.7 | 86.0134 | 88.2905 | 1 | 0 | morning | Warri | 11601.3213 | 16739.5254 | 10046.3613
MEOS05S:RG2000W | 2025-08-20 | 8583 | 8669 | 35.7 | 4527.1593 | 2057 | 1213.3 | 25.5 | 60.4 | Cased Hole | ESP | Western Niger Delta | 710.2277 | 44.1483 | 1566.2754 | 2278.797 | 388.4105 | 1368.883 | 16.1975 | 1509.3577 | 1405.5445 | 2653.0337 | 64.7523 | 1198.0204 | 69.289 | 955.9627 | 368.5763 | 4.843 | 58.0771 | 12230 | 17998 | 10053 | 45.1 | 1.5 | 22283 | 1457.7212 | 9.46 | 0.99579 | 15.749 | 174377.9345 | 29.1442 | 14.7 | 41.7199 | 92.9428 | 0 | 0 | night | Warri | 11636.1006 | 16545.2559 | 10391.8633
MEOS05S:RG2000W | 2025-08-21 06:00 | 8933 | 8643 | 34 | 4520.0246 | 2057 | 1213.3 | 25.5 | 60.4 | Cased Hole | ESP | Western Niger Delta | 131.4993 | 58.956 | 1306.0889 | 2106.443 | 255.8632 | 1325.6399 | 19.2963 | 1881.4848 | 1488.9868 | 3845.6584 | 62.0289 | 1125.8478 | 74.1576 | 954.1312 | 123.1834 | 3.2305 | 55.8645 | 12211 | 17971 | 10105 | 45.3 | 1.5 | 22316 | 542.2848 | 9.46 | 0.78088 | 31.6037 | 41036.8716 | 27.621 | 14.7 | 51.6437 | 84.4846 | 0 | 0 | morning | Warri | 11819.5244 | 16959.4238 | 9914.8916
MEOS05S:RG2000W | 2025-08-22 12:00 | 8566 | 8643 | 37.2 | 4522.9534 | 2057 | 1213.3 | 25.5 | 60.4 | Cased Hole | ESP | Western Niger Delta | 169.974 | 59.8543 | 1462.3411 | 2038.0662 | 312.8695 | 1241.4627 | 16.3542 | 1792.712 | 1833.9367 | 3730.8713 | 61.2398 | 1069.9605 | 51.9387 | 1005.4518 | 150.8459 | 1.6723 | 46.9669 | 12219 | 17982 | 10157 | 45.4 | 1.5 | 22376 | 712.6982 | 9.46 | 0.96587 | 12.1194 | 115301.0547 | 32.7442 | 14.7 | 76.1343 | 97.5317 | 1 | 1 | night | Warri | 11736.4316 | 16972.6582 | 10165.0957
MEOS05S:RG2000W | 2025-08-23 18:00 | 9131 | 8000 | 29.2 | 4562.8271 | 2057 | 1213.3 | 25.5 | 60.4 | Cased Hole | ESP | Western Niger Delta | 157.19 | 57.9206 | 1379.0419 | 2923.1669 | 267.1731 | 1209.0989 | 10.8099 | 1996.5861 | 1870.6183 | 2783.5205 | 89.0312 | 1383.2756 | 58.4582 | 1071.3814 | 359.6741 | 2.1684 | 48.0509 | 12326 | 18140 | 10209 | 45.3 | 1.5 | 22535 | 678.7467 | 9.46 | 0.86231 | 25.0346 | 121135.497 | 28.8985 | 14.7 | 80.5626 | 85.6607 | 0 | 1 | afternoon | Warri | 11797.2744 | 17233.6738 | 10499.0117
MEOS05S:RG2000W | 2025-08-25 | 8964 | 8136 | 30.3 | 4481.852 | 2057 | 1213.3 | 25.5 | 60.4 | Cased Hole | ESP | Western Niger Delta | 715.9291 | 45.102 | 1048.5482 | 2448.3621 | 364.4593 | 1483.4615 | 11.8842 | 1998.3143 | 1445.8254 | 3302.2293 | 76.928 | 1156.0012 | 63.8939 | 604.3779 | 150.5692 | 2.6847 | 44.3782 | 12108 | 17819 | 10262 | 45.9 | 1.5 | 22370 | 681.2034 | 9.46 | 0.73482 | 28.5847 | 86863.8824 | 28.3562 | 14.7 | 53.9472 | 93.526 | 0 | 1 | night | Warri | 11383.415 | 16419.8418 | 10081.2334
MEOS05S:RG2000W | 2025-08-26 06:00 | 8906 | 8991 | 34 | 4557.2013 | 2057 | 1213.3 | 25.5 | 60.4 | Cased Hole | ESP | Western Niger Delta | 429.57 | 40.9927 | 1699.1988 | 2194.547 | 248.7817 | 1067.1772 | 18.5358 | 1714.6127 | 1329.598 | 2717.1494 | 74.0803 | 1079.5342 | 64.5326 | 707.0026 | 378.5174 | 1.3539 | 31.0799 | 12311 | 18118 | 10314 | 45.6 | 1.5 | 22625 | 838.9436 | 9.46 | 0.89229 | 38.1949 | 101693.3679 | 29.2295 | 14.7 | 62.3885 | 86.6488 | 0 | 0 | afternoon | Warri | 11763.874 | 16865.7227 | 10303.5234
MEOS05S:RG2000W | 2025-08-27 12:00 | 8997 | 8634 | 27.6 | 4505.6019 | 2057 | 1213.3 | 25.5 | 60.4 | Cased Hole | ESP | Western Niger Delta | 785.7365 | 48.6073 | 1200.8149 | 2085.5462 | 286.9842 | 1321.7389 | 13.4593 | 1221.7125 | 1111.1278 | 3676.4013 | 85.815 | 1466.2256 | 72.0004 | 769.6053 | 335.5486 | 4.6447 | 42.7271 | 12172 | 17913 | 10366 | 46 | 1.5 | 22538 | 1473.9227 | 9.46 | 0.86087 | 14.3024 | 19712.859 | 30.4913 | 14.7 | 61.3659 | 80.5177 | 1 | 0 | afternoon | Warri | 11642.2334 | 16930.9941 | 10501.6094
MEOS05S:RG2000W | 2025-08-28 18:00 | 9378 | 8023 | 30.6 | 4482.1036 | 2057 | 1213.3 | 25.5 | 60.4 | Cased Hole | ESP | Western Niger Delta | 887.7746 | 48.4626 | 1499.0282 | 2099.7133 | 274.9042 | 1054.6172 | 5.2802 | 1721.9178 | 1302.2924 | 2622.1002 | 71.1251 | 1444.7274 | 61.6457 | 680.9724 | 256.6248 | 1.0207 | 40.6076 | 12108 | 17819 | 10419 | 46.3 | 1.5 | 22527 | 904.7291 | 9.46 | 0.81622 | 13.0665 | 106426.3551 | 35.9239 | 14.7 | 62.1928 | 89.0989 | 1 | 0 | afternoon | Warri | 11411.1162 | 16743.0449 | 10237.3379
MEOS05S:RG2000W | 2025-08-30 | 9210 | 8962 | 31.1 | 4452.8991 | 2057 | 1213.3 | 25.5 | 60.4 | Cased Hole | ESP | Western Niger Delta | 10.4427 | 59.1504 | 1949.7145 | 2488.3224 | 315.6306 | 1197.0944 | 9.6781 | 1185.5179 | 1377.9829 | 3087.4966 | 66.405 | 1150.3153 | 62.7506 | 1011.7937 | 128.5392 | 2.5689 | 37.1203 | 12029 | 17703 | 10471 | 46.5 | 1.5 | 22500 | 739.514 | 9.46 | 0.94038 | 34.6394 | 177731.0862 | 38.7269 | 14.7 | 42.3429 | 93.52 | 1 | 0 | afternoon | Warri | 11198.8887 | 16094.7471 | 10469.8916
MEOS05S:RG2000W | 2025-08-31 06:00 | 9402 | 8266 | 27.2 | 4443.8995 | 2057 | 1213.3 | 25.5 | 60.4 | Cased Hole | ESP | Western Niger Delta | 469.1635 | 45.9504 | 1860.9953 | 2198.8718 | 235.3604 | 1312.7235 | 8.2394 | 1217.2783 | 1900.0372 | 2820.1892 | 79.3284 | 1407.2119 | 71.0298 | 503.2451 | 334.7541 | 1.9811 | 48.1941 | 12005 | 17667 | 10523 | 46.7 | 1.5 | 22528 | 736.5357 | 9.46 | 0.91414 | 16.0395 | 154824.3921 | 28.2005 | 14.7 | 45.5566 | 94.5583 | 0 | 1 | afternoon | Warri | 11399.1875 | 16517.7832 | 10242.1299
MEOS05S:RG2000W | 2025-09-01 12:00 | 9257 | 8019 | 30.1 | 4468.7674 | 2057 | 1213.3 | 25.5 | 60.4 | Cased Hole | ESP | Western Niger Delta | 747.5912 | 51.6237 | 1747.7245 | 2645.3846 | 399.3556 | 1250.3903 | 9.9729 | 1073.6861 | 1283.873 | 2772.653 | 84.9311 | 1423.3282 | 62.4742 | 1031.2273 | 319.5578 | 2.4376 | 37.2707 | 12072 | 17766 | 10576 | 46.7 | 1.5 | 22648 | 503.5991 | 9.46 | 0.94744 | 23.6496 | 53056.5328 | 33.5694 | 14.7 | 77.9078 | 88.852 | 0 | 0 | morning | Warri | 11323.1982 | 16336.3613 | 10430.3164
MEOS05S:RG2000W | 2025-09-02 18:00 | 8632 | 8478 | 19.8 | 4451.1591 | 2057 | 1213.3 | 25.5 | 60.4 | Cased Hole | ESP | Western Niger Delta | 776.5721 | 53.6622 | 1663.6031 | 2732.0387 | 392.2622 | 1069.4102 | 18.9342 | 1128.7291 | 1801.3733 | 2863.4816 | 88.508 | 1317.9314 | 70.3201 | 759.5143 | 317.7498 | 2.432 | 58.9511 | 12025 | 17697 | 10628 | 46.9 | 1.5 | 22653 | 566.4652 | 9.46 | 0.70576 | 22.4709 | 157591.773 | 25.14 | 14.7 | 53.8042 | 95.5115 | 0 | 1 | night | Warri | 11281.3643 | 15991.3594 | 10889.3477
MEOS05S:RG2000W | 2025-09-04 | 8720 | 8394 | 30.6 | 4493.5921 | 2057 | 1213.3 | 25.5 | 60.4 | Cased Hole | ESP | Western Niger Delta | 872.7772 | 42.861 | 1939.9976 | 2914.9361 | 372.7698 | 1289.6808 | 15.5176 | 1219.5379 | 1851.5527 | 3884.8211 | 73.7579 | 1168.153 | 78.7024 | 649.4677 | 296.8721 | 2.9867 | 57.0686 | 12139 | 17865 | 10680 | 46.8 | 1.5 | 22819 | 1036.274 | 9.46 | 0.89996 | 25.946 | 167995.1817 | 28.3962 | 14.7 | 56.809 | 96.2807 | 1 | 0 | morning | Warri | 11355.8018 | 16242.501 | 10352.8359
MEOS05S:RG2000W | 2025-09-05 06:00 | 8686 | 8549 | 34.5 | 4413.0754 | 2057 | 1213.3 | 25.5 | 60.4 | Cased Hole | ESP | Western Niger Delta | 600.9464 | 46.9179 | 1593.8692 | 2048.6188 | 373.8028 | 1364.9889 | 18.605 | 1639.3113 | 1363.1402 | 3310.5751 | 62.5836 | 1307.8255 | 59.9516 | 1098.135 | 214.4039 | 2.9 | 36.7974 | 11922 | 17545 | 10732 | 47.4 | 1.5 | 22654 | 1117.2284 | 9.46 | 0.73821 | 13.0927 | 159415.6701 | 39.4919 | 14.7 | 68.1288 | 87.3687 | 0 | 0 | morning | Warri | 11502.0293 | 16049.0566 | 10894.9717
MEOS05S:RG2000W | 2025-09-06 12:00 | 9397 | 8637 | 33.3 | 4496.5462 | 2057 | 1213.3 | 25.5 | 60.4 | Cased Hole | ESP | Western Niger Delta | 929.4065 | 47.4922 | 1834.6326 | 2612.7153 | 342.314 | 1156.865 | 8.3231 | 1466.8467 | 1588.1491 | 3440.6782 | 81.6309 | 1335.8624 | 53.6716 | 781.2275 | 340.7555 | 4.0525 | 39.6057 | 12147 | 17876 | 10785 | 47 | 1.5 | 22932 | 959.264 | 9.46 | 0.97049 | 29.6382 | 74295.7578 | 33.9426 | 14.7 | 72.6808 | 90.7893 | 1 | 1 | afternoon | Warri | 11717.2129 | 17450.0762 | 11467.6094
MEOS05S:RG2000W | 2025-09-07 18:00 | 9294 | 6000 | 31.1 | 4407.1588 | 2057 | 1213.3 | 25.5 | 60.4 | Cased Hole | ESP | Western Niger Delta | 300.4237 | 55.6521 | 1710.119 | 2888.643 | 201.9184 | 1452.5135 | 9.629 | 1983.351 | 1886.441 | 2713.9069 | 82.3629 | 1445.1545 | 64.5918 | 1143.667 | 394.6888 | 4.724 | 32.9046 | 11906 | 17522 | 10837 | 47.6 | 1.5 | 22743 | 993.0704 | 9.46 | 0.85947 | 26.7597 | 33589.3482 | 35.9912 | 14.7 | 57.5236 | 82.5184 | 0 | 0 | afternoon | Warri | 11138.9443 | 15986.5439 | 10544.7832
|  | 9011.5 | 8483.5 | 33.2 | 4876.5631 | 2594 | 686.1 | 21.5 | 104.7 | Cased Hole | Rod Pump | Western Niger Delta | 518.3532 | 50.2417 | 1516.9716 | 2499.7995 | 298.478 | 1255.1009 | 12.2679 | 1480.53 | 1506.9359 | 3288.7154 | 74.5298 | 1241.5489 | 64.3452 | 855.5745 | 253.5385 | 2.9915 | 45.3722 | 10729.5 | 9431.5 | 5612.5 | 34.85 | 1.1 | 16325 | 994.6254 | 7.46 | 0.85158 | 20.6289 | 107511.7462 | 32.9967 | 14.7 | 64.6414 | 89.1882 | 0 | 1 |  | Forcados | 10261.0293 | 8290.6738 | 5775.0332
|  | 9011.5 | 8483.5 | 33.2 | 4876.5631 | 2594 | 686.1 | 21.5 | 104.7 | Cased Hole | Rod Pump | Western Niger Delta | 518.3532 | 50.2417 | 1516.9716 | 2499.7995 | 298.478 | 1255.1009 | 12.2679 | 1480.53 | 1506.9359 | 3288.7154 | 74.5298 | 1241.5489 | 64.3452 | 855.5745 | 253.5385 | 2.9915 | 45.3722 | 10729.5 | 9431.5 | 5612.5 | 34.85 | 1.1 | 16325 | 994.6254 | 7.46 | 0.85158 | 20.6289 | 107511.7462 | 32.9967 | 14.7 | 64.6414 | 89.1882 | 0 | 1 |  | Forcados | 10004.6924 | 9382.6387 | 5278.0547
|  | 9011.5 | 8483.5 | 33.2 | 4876.5631 | 2594 | 686.1 | 21.5 | 104.7 | Cased Hole | Rod Pump | Western Niger Delta | 518.3532 | 50.2417 | 1516.9716 | 2499.7995 | 298.478 | 1255.1009 | 12.2679 | 1480.53 | 1506.9359 | 3288.7154 | 74.5298 | 1241.5489 | 64.3452 | 855.5745 | 253.5385 | 2.9915 | 45.3722 | 10729.5 | 9431.5 | 5612.5 | 34.85 | 1.1 | 16325 | 994.6254 | 7.46 | 0.85158 | 20.6289 | 107511.7462 | 32.9967 | 14.7 | 64.6414 | 89.1882 | 0 | 1 |  | Forcados | 10118.6621 | 9013.6787 | 5158.1841
|  | 9011.5 | 8483.5 | 33.2 | 4876.5631 | 2594 | 686.1 | 21.5 | 104.7 | Cased Hole | Rod Pump | Western Niger Delta | 518.3532 | 50.2417 | 1516.9716 | 2499.7995 | 298.478 | 1255.1009 | 12.2679 | 1480.53 | 1506.9359 | 3288.7154 | 74.5298 | 1241.5489 | 64.3452 | 855.5745 | 253.5385 | 2.9915 | 45.3722 | 10729.5 | 9431.5 | 5612.5 | 34.85 | 1.1 | 16325 | 994.6254 | 7.46 | 0.85158 | 20.6289 | 107511.7462 | 32.9967 | 14.7 | 64.6414 | 89.1882 | 0 | 1 |  | Forcados | 10430.9102 | 9007.4482 | 5179.9136
|  | 9011.5 | 8483.5 | 33.2 | 4876.5631 | 2594 | 686.1 | 21.5 | 104.7 | Cased Hole | Rod Pump | Western Niger Delta | 518.3532 | 50.2417 | 1516.9716 | 2499.7995 | 298.478 | 1255.1009 | 12.2679 | 1480.53 | 1506.9359 | 3288.7154 | 74.5298 | 1241.5489 | 64.3452 | 855.5745 | 253.5385 | 2.9915 | 45.3722 | 10729.5 | 9431.5 | 5612.5 | 34.85 | 1.1 | 16325 | 994.6254 | 7.46 | 0.85158 | 20.6289 | 107511.7462 | 32.9967 | 14.7 | 64.6414 | 89.1882 | 0 | 1 |  | Forcados | 10505.0117 | 9065.6377 | 5307.0674
|  | 9011.5 | 8483.5 | 33.2 | 4876.5631 | 2594 | 686.1 | 21.5 | 104.7 | Cased Hole | Rod Pump | Western Niger Delta | 518.3532 | 50.2417 | 1516.9716 | 2499.7995 | 298.478 | 1255.1009 | 12.2679 | 1480.53 | 1506.9359 | 3288.7154 | 74.5298 | 1241.5489 | 64.3452 | 855.5745 | 253.5385 | 2.9915 | 45.3722 | 10729.5 | 9431.5 | 5612.5 | 34.85 | 1.1 | 16325 | 994.6254 | 7.46 | 0.85158 | 20.6289 | 107511.7462 | 32.9967 | 14.7 | 64.6414 | 89.1882 | 0 | 1 |  | Forcados | 10526.2158 | 9155.5205 | 5459.0347
|  | 9011.5 | 8483.5 | 33.2 | 4876.5631 | 2594 | 686.1 | 21.5 | 104.7 | Cased Hole | Rod Pump | Western Niger Delta | 518.3532 | 50.2417 | 1516.9716 | 2499.7995 | 298.478 | 1255.1009 | 12.2679 | 1480.53 | 1506.9359 | 3288.7154 | 74.5298 | 1241.5489 | 64.3452 | 855.5745 | 253.5385 | 2.9915 | 45.3722 | 10729.5 | 9431.5 | 5612.5 | 34.85 | 1.1 | 16325 | 994.6254 | 7.46 | 0.85158 | 20.6289 | 107511.7462 | 32.9967 | 14.7 | 64.6414 | 89.1882 | 0 | 1 |  | Forcados | 10640.0977 | 9319.249 | 5580.7324
|  | 9011.5 | 8483.5 | 33.2 | 4876.5631 | 2594 | 686.1 | 21.5 | 104.7 | Cased Hole | Rod Pump | Western Niger Delta | 518.3532 | 50.2417 | 1516.9716 | 2499.7995 | 298.478 | 1255.1009 | 12.2679 | 1480.53 | 1506.9359 | 3288.7154 | 74.5298 | 1241.5489 | 64.3452 | 855.5745 | 253.5385 | 2.9915 | 45.3722 | 10729.5 | 9431.5 | 5612.5 | 34.85 | 1.1 | 16325 | 994.6254 | 7.46 | 0.85158 | 20.6289 | 107511.7462 | 32.9967 | 14.7 | 64.6414 | 89.1882 | 0 | 1 |  | Forcados | 10715.96 | 9417.0156 | 5634.9204
|  | 9011.5 | 8483.5 | 33.2 | 4876.5631 | 2594 | 686.1 | 21.5 | 104.7 | Cased Hole | Rod Pump | Western Niger Delta | 518.3532 | 50.2417 | 1516.9716 | 2499.7995 | 298.478 | 1255.1009 | 12.2679 | 1480.53 | 1506.9359 | 3288.7154 | 74.5298 | 1241.5489 | 64.3452 | 855.5745 | 253.5385 | 2.9915 | 45.3722 | 10729.5 | 9431.5 | 5612.5 | 34.85 | 1.1 | 16325 | 994.6254 | 7.46 | 0.85158 | 20.6289 | 107511.7462 | 32.9967 | 14.7 | 64.6414 | 89.1882 | 0 | 1 |  | Forcados | 10766.6074 | 9454.8926 | 5691.6064
|  | 9011.5 | 8483.5 | 33.2 | 4876.5631 | 2594 | 686.1 | 21.5 | 104.7 | Cased Hole | Rod Pump | Western Niger Delta | 518.3532 | 50.2417 | 1516.9716 | 2499.7995 | 298.478 | 1255.1009 | 12.2679 | 1480.53 | 1506.9359 | 3288.7154 | 74.5298 | 1241.5489 | 64.3452 | 855.5745 | 253.5385 | 2.9915 | 45.3722 | 10729.5 | 9431.5 | 5612.5 | 34.85 | 1.1 | 16325 | 994.6254 | 7.46 | 0.85158 | 20.6289 | 107511.7462 | 32.9967 | 14.7 | 64.6414 | 89.1882 | 0 | 1 |  | Forcados | 10795.2568 | 9477.1895 | 5725.4028
|  | 9011.5 | 8483.5 | 33.2 | 4876.5631 | 2594 | 686.1 | 21.5 | 104.7 | Cased Hole | Rod Pump | Western Niger Delta | 518.3532 | 50.2417 | 1516.9716 | 2499.7995 | 298.478 | 1255.1009 | 12.2679 | 1480.53 | 1506.9359 | 3288.7154 | 74.5298 | 1241.5489 | 64.3452 | 855.5745 | 253.5385 | 2.9915 | 45.3722 | 10729.5 | 9431.5 | 5612.5 | 34.85 | 1.1 | 16325 | 994.6254 | 7.46 | 0.85158 | 20.6289 | 107511.7462 | 32.9967 | 14.7 | 64.6414 | 89.1882 | 0 | 1 |  | Forcados | 10821.4336 | 9526.3848 | 5723.2744
|  | 9011.5 | 8483.5 | 33.2 | 4876.5631 | 2594 | 686.1 | 21.5 | 104.7 | Cased Hole | Rod Pump | Western Niger Delta | 518.3532 | 50.2417 | 1516.9716 | 2499.7995 | 298.478 | 1255.1009 | 12.2679 | 1480.53 | 1506.9359 | 3288.7154 | 74.5298 | 1241.5489 | 64.3452 | 855.5745 | 253.5385 | 2.9915 | 45.3722 | 10729.5 | 9431.5 | 5612.5 | 34.85 | 1.1 | 16325 | 994.6254 | 7.46 | 0.85158 | 20.6289 | 107511.7462 | 32.9967 | 14.7 | 64.6414 | 89.1882 | 0 | 1 |  | Forcados | 10828.4717 | 9559.6025 | 5710.3027
|  | 9011.5 | 8483.5 | 33.2 | 4876.5631 | 2594 | 686.1 | 21.5 | 104.7 | Cased Hole | Rod Pump | Western Niger Delta | 518.3532 | 50.2417 | 1516.9716 | 2499.7995 | 298.478 | 1255.1009 | 12.2679 | 1480.53 | 1506.9359 | 3288.7154 | 74.5298 | 1241.5489 | 64.3452 | 855.5745 | 253.5385 | 2.9915 | 45.3722 | 10729.5 | 9431.5 | 5612.5 | 34.85 | 1.1 | 16325 | 994.6254 | 7.46 | 0.85158 | 20.6289 | 107511.7462 | 32.9967 | 14.7 | 64.6414 | 89.1882 | 0 | 1 |  | Forcados | 10808.5078 | 9559.4092 | 5687.7729
|  | 9011.5 | 8483.5 | 33.2 | 4876.5631 | 2594 | 686.1 | 21.5 | 104.7 | Cased Hole | Rod Pump | Western Niger Delta | 518.3532 | 50.2417 | 1516.9716 | 2499.7995 | 298.478 | 1255.1009 | 12.2679 | 1480.53 | 1506.9359 | 3288.7154 | 74.5298 | 1241.5489 | 64.3452 | 855.5745 | 253.5385 | 2.9915 | 45.3722 | 10729.5 | 9431.5 | 5612.5 | 34.85 | 1.1 | 16325 | 994.6254 | 7.46 | 0.85158 | 20.6289 | 107511.7462 | 32.9967 | 14.7 | 64.6414 | 89.1882 | 0 | 1 |  | Forcados | 10772.7295 | 9513.4736 | 5671.0327
|  | 9011.5 | 8483.5 | 33.2 | 4876.5631 | 2594 | 686.1 | 21.5 | 104.7 | Cased Hole | Rod Pump | Western Niger Delta | 518.3532 | 50.2417 | 1516.9716 | 2499.7995 | 298.478 | 1255.1009 | 12.2679 | 1480.53 | 1506.9359 | 3288.7154 | 74.5298 | 1241.5489 | 64.3452 | 855.5745 | 253.5385 | 2.9915 | 45.3722 | 10729.5 | 9431.5 | 5612.5 | 34.85 | 1.1 | 16325 | 994.6254 | 7.46 | 0.85158 | 20.6289 | 107511.7462 | 32.9967 | 14.7 | 64.6414 | 89.1882 | 0 | 1 |  | Forcados | 10741.4746 | 9472.8311 | 5657.4243
|  | 9011.5 | 8483.5 | 33.2 | 4876.5631 | 2594 | 686.1 | 21.5 | 104.7 | Cased Hole | Rod Pump | Western Niger Delta | 518.3532 | 50.2417 | 1516.9716 | 2499.7995 | 298.478 | 1255.1009 | 12.2679 | 1480.53 | 1506.9359 | 3288.7154 | 74.5298 | 1241.5489 | 64.3452 | 855.5745 | 253.5385 | 2.9915 | 45.3722 | 10729.5 | 9431.5 | 5612.5 | 34.85 | 1.1 | 16325 | 994.6254 | 7.46 | 0.85158 | 20.6289 | 107511.7462 | 32.9967 | 14.7 | 64.6414 | 89.1882 | 0 | 1 |  | Forcados | 10713.8799 | 9439.8545 | 5644.8325
|  | 9011.5 | 8483.5 | 33.2 | 4876.5631 | 2594 | 686.1 | 21.5 | 104.7 | Cased Hole | Rod Pump | Western Niger Delta | 518.3532 | 50.2417 | 1516.9716 | 2499.7995 | 298.478 | 1255.1009 | 12.2679 | 1480.53 | 1506.9359 | 3288.7154 | 74.5298 | 1241.5489 | 64.3452 | 855.5745 | 253.5385 | 2.9915 | 45.3722 | 10729.5 | 9431.5 | 5612.5 | 34.85 | 1.1 | 16325 | 994.6254 | 7.46 | 0.85158 | 20.6289 | 107511.7462 | 32.9967 | 14.7 | 64.6414 | 89.1882 | 0 | 1 |  | Forcados | 10694.2207 | 9414.8242 | 5634.6094
|  | 9011.5 | 8483.5 | 33.2 | 4876.5631 | 2594 | 686.1 | 21.5 | 104.7 | Cased Hole | Rod Pump | Western Niger Delta | 518.3532 | 50.2417 | 1516.9716 | 2499.7995 | 298.478 | 1255.1009 | 12.2679 | 1480.53 | 1506.9359 | 3288.7154 | 74.5298 | 1241.5489 | 64.3452 | 855.5745 | 253.5385 | 2.9915 | 45.3722 | 10729.5 | 9431.5 | 5612.5 | 34.85 | 1.1 | 16325 | 994.6254 | 7.46 | 0.85158 | 20.6289 | 107511.7462 | 32.9967 | 14.7 | 64.6414 | 89.1882 | 0 | 1 |  | Forcados | 10678.5088 | 9396.9658 | 5627.7427
|  | 9011.5 | 8483.5 | 33.2 | 4876.5631 | 2594 | 686.1 | 21.5 | 104.7 | Cased Hole | Rod Pump | Western Niger Delta | 518.3532 | 50.2417 | 1516.9716 | 2499.7995 | 298.478 | 1255.1009 | 12.2679 | 1480.53 | 1506.9359 | 3288.7154 | 74.5298 | 1241.5489 | 64.3452 | 855.5745 | 253.5385 | 2.9915 | 45.3722 | 10729.5 | 9431.5 | 5612.5 | 34.85 | 1.1 | 16325 | 994.6254 | 7.46 | 0.85158 | 20.6289 | 107511.7462 | 32.9967 | 14.7 | 64.6414 | 89.1882 | 0 | 1 |  | Forcados | 10670.3604 | 9386.1436 | 5621.1318
|  | 9011.5 | 8483.5 | 33.2 | 4876.5631 | 2594 | 686.1 | 21.5 | 104.7 | Cased Hole | Rod Pump | Western Niger Delta | 518.3532 | 50.2417 | 1516.9716 | 2499.7995 | 298.478 | 1255.1009 | 12.2679 | 1480.53 | 1506.9359 | 3288.7154 | 74.5298 | 1241.5489 | 64.3452 | 855.5745 | 253.5385 | 2.9915 | 45.3722 | 10729.5 | 9431.5 | 5612.5 | 34.85 | 1.1 | 16325 | 994.6254 | 7.46 | 0.85158 | 20.6289 | 107511.7462 | 32.9967 | 14.7 | 64.6414 | 89.1882 | 0 | 1 |  | Forcados | 10664.4961 | 9380.5928 | 5615.3745
|  | 9011.5 | 8483.5 | 33.2 | 4876.5631 | 2594 | 686.1 | 21.5 | 104.7 | Cased Hole | Rod Pump | Western Niger Delta | 518.3532 | 50.2417 | 1516.9716 | 2499.7995 | 298.478 | 1255.1009 | 12.2679 | 1480.53 | 1506.9359 | 3288.7154 | 74.5298 | 1241.5489 | 64.3452 | 855.5745 | 253.5385 | 2.9915 | 45.3722 | 10729.5 | 9431.5 | 5612.5 | 34.85 | 1.1 | 16325 | 994.6254 | 7.46 | 0.85158 | 20.6289 | 107511.7462 | 32.9967 | 14.7 | 64.6414 | 89.1882 | 0 | 1 |  | Forcados | 10661.3506 | 9375.791 | 5613.3506
|  | 9011.5 | 8483.5 | 33.2 | 4876.5631 | 2594 | 686.1 | 21.5 | 104.7 | Cased Hole | Rod Pump | Western Niger Delta | 518.3532 | 50.2417 | 1516.9716 | 2499.7995 | 298.478 | 1255.1009 | 12.2679 | 1480.53 | 1506.9359 | 3288.7154 | 74.5298 | 1241.5489 | 64.3452 | 855.5745 | 253.5385 | 2.9915 | 45.3722 | 10729.5 | 9431.5 | 5612.5 | 34.85 | 1.1 | 16325 | 994.6254 | 7.46 | 0.85158 | 20.6289 | 107511.7462 | 32.9967 | 14.7 | 64.6414 | 89.1882 | 0 | 1 |  | Forcados | 10662.418 | 9374.6992 | 5611.1548
|  | 9011.5 | 8483.5 | 33.2 | 4876.5631 | 2594 | 686.1 | 21.5 | 104.7 | Cased Hole | Rod Pump | Western Niger Delta | 518.3532 | 50.2417 | 1516.9716 | 2499.7995 | 298.478 | 1255.1009 | 12.2679 | 1480.53 | 1506.9359 | 3288.7154 | 74.5298 | 1241.5489 | 64.3452 | 855.5745 | 253.5385 | 2.9915 | 45.3722 | 10729.5 | 9431.5 | 5612.5 | 34.85 | 1.1 | 16325 | 994.6254 | 7.46 | 0.85158 | 20.6289 | 107511.7462 | 32.9967 | 14.7 | 64.6414 | 89.1882 | 0 | 1 |  | Forcados | 10662.3428 | 9373.8076 | 5608.3862
|  | 9011.5 | 8483.5 | 33.2 | 4876.5631 | 2594 | 686.1 | 21.5 | 104.7 | Cased Hole | Rod Pump | Western Niger Delta | 518.3532 | 50.2417 | 1516.9716 | 2499.7995 | 298.478 | 1255.1009 | 12.2679 | 1480.53 | 1506.9359 | 3288.7154 | 74.5298 | 1241.5489 | 64.3452 | 855.5745 | 253.5385 | 2.9915 | 45.3722 | 10729.5 | 9431.5 | 5612.5 | 34.85 | 1.1 | 16325 | 994.6254 | 7.46 | 0.85158 | 20.6289 | 107511.7462 | 32.9967 | 14.7 | 64.6414 | 89.1882 | 0 | 1 |  | Forcados | 10665.6064 | 9377.8262 | 5608.0649
|  | 9011.5 | 8483.5 | 33.2 | 4876.5631 | 2594 | 686.1 | 21.5 | 104.7 | Cased Hole | Rod Pump | Western Niger Delta | 518.3532 | 50.2417 | 1516.9716 | 2499.7995 | 298.478 | 1255.1009 | 12.2679 | 1480.53 | 1506.9359 | 3288.7154 | 74.5298 | 1241.5489 | 64.3452 | 855.5745 | 253.5385 | 2.9915 | 45.3722 | 10729.5 | 9431.5 | 5612.5 | 34.85 | 1.1 | 16325 | 994.6254 | 7.46 | 0.85158 | 20.6289 | 107511.7462 | 32.9967 | 14.7 | 64.6414 | 89.1882 | 0 | 1 |  | Forcados | 10668.0938 | 9379.7988 | 5606.8135
|  | 9011.5 | 8483.5 | 33.2 | 4876.5631 | 2594 | 686.1 | 21.5 | 104.7 | Cased Hole | Rod Pump | Western Niger Delta | 518.3532 | 50.2417 | 1516.9716 | 2499.7995 | 298.478 | 1255.1009 | 12.2679 | 1480.53 | 1506.9359 | 3288.7154 | 74.5298 | 1241.5489 | 64.3452 | 855.5745 | 253.5385 | 2.9915 | 45.3722 | 10729.5 | 9431.5 | 5612.5 | 34.85 | 1.1 | 16325 | 994.6254 | 7.46 | 0.85158 | 20.6289 | 107511.7462 | 32.9967 | 14.7 | 64.6414 | 89.1882 | 0 | 1 |  | Forcados | 10672.4844 | 9386.1592 | 5601.54
|  | 9011.5 | 8483.5 | 33.2 | 4876.5631 | 2594 | 686.1 | 21.5 | 104.7 | Cased Hole | Rod Pump | Western Niger Delta | 518.3532 | 50.2417 | 1516.9716 | 2499.7995 | 298.478 | 1255.1009 | 12.2679 | 1480.53 | 1506.9359 | 3288.7154 | 74.5298 | 1241.5489 | 64.3452 | 855.5745 | 253.5385 | 2.9915 | 45.3722 | 10729.5 | 9431.5 | 5612.5 | 34.85 | 1.1 | 16325 | 994.6254 | 7.46 | 0.85158 | 20.6289 | 107511.7462 | 32.9967 | 14.7 | 64.6414 | 89.1882 | 0 | 1 |  | Forcados | 10677.2666 | 9392.6689 | 5597.3003
|  | 9011.5 | 8483.5 | 33.2 | 4876.5631 | 2594 | 686.1 | 21.5 | 104.7 | Cased Hole | Rod Pump | Western Niger Delta | 518.3532 | 50.2417 | 1516.9716 | 2499.7995 | 298.478 | 1255.1009 | 12.2679 | 1480.53 | 1506.9359 | 3288.7154 | 74.5298 | 1241.5489 | 64.3452 | 855.5745 | 253.5385 | 2.9915 | 45.3722 | 10729.5 | 9431.5 | 5612.5 | 34.85 | 1.1 | 16325 | 994.6254 | 7.46 | 0.85158 | 20.6289 | 107511.7462 | 32.9967 | 14.7 | 64.6414 | 89.1882 | 0 | 1 |  | Forcados | 10680.4326 | 9398.7764 | 5596.7944
|  | 9011.5 | 8483.5 | 33.2 | 4876.5631 | 2594 | 686.1 | 21.5 | 104.7 | Cased Hole | Rod Pump | Western Niger Delta | 518.3532 | 50.2417 | 1516.9716 | 2499.7995 | 298.478 | 1255.1009 | 12.2679 | 1480.53 | 1506.9359 | 3288.7154 | 74.5298 | 1241.5489 | 64.3452 | 855.5745 | 253.5385 | 2.9915 | 45.3722 | 10729.5 | 9431.5 | 5612.5 | 34.85 | 1.1 | 16325 | 994.6254 | 7.46 | 0.85158 | 20.6289 | 107511.7462 | 32.9967 | 14.7 | 64.6414 | 89.1882 | 0 | 1 |  | Forcados | 10690.9033 | 9402.0078 | 5609.3887
|  | 9011.5 | 8483.5 | 33.2 | 4876.5631 | 2594 | 686.1 | 21.5 | 104.7 | Cased Hole | Rod Pump | Western Niger Delta | 518.3532 | 50.2417 | 1516.9716 | 2499.7995 | 298.478 | 1255.1009 | 12.2679 | 1480.53 | 1506.9359 | 3288.7154 | 74.5298 | 1241.5489 | 64.3452 | 855.5745 | 253.5385 | 2.9915 | 45.3722 | 10729.5 | 9431.5 | 5612.5 | 34.85 | 1.1 | 16325 | 994.6254 | 7.46 | 0.85158 | 20.6289 | 107511.7462 | 32.9967 | 14.7 | 64.6414 | 89.1882 | 0 | 1 |  | Forcados | 10696.582 | 9411.9141 | 5610.521
|  | 9011.5 | 8483.5 | 33.2 | 4876.5631 | 2594 | 686.1 | 21.5 | 104.7 | Cased Hole | Rod Pump | Western Niger Delta | 518.3532 | 50.2417 | 1516.9716 | 2499.7995 | 298.478 | 1255.1009 | 12.2679 | 1480.53 | 1506.9359 | 3288.7154 | 74.5298 | 1241.5489 | 64.3452 | 855.5745 | 253.5385 | 2.9915 | 45.3722 | 10729.5 | 9431.5 | 5612.5 | 34.85 | 1.1 | 16325 | 994.6254 | 7.46 | 0.85158 | 20.6289 | 107511.7462 | 32.9967 | 14.7 | 64.6414 | 89.1882 | 0 | 1 |  | Forcados | 10699.793 | 9402.5088 | 5597.5527
|  | 9011.5 | 8483.5 | 33.2 | 4876.5631 | 2594 | 686.1 | 21.5 | 104.7 | Cased Hole | Rod Pump | Western Niger Delta | 518.3532 | 50.2417 | 1516.9716 | 2499.7995 | 298.478 | 1255.1009 | 12.2679 | 1480.53 | 1506.9359 | 3288.7154 | 74.5298 | 1241.5489 | 64.3452 | 855.5745 | 253.5385 | 2.9915 | 45.3722 | 10729.5 | 9431.5 | 5612.5 | 34.85 | 1.1 | 16325 | 994.6254 | 7.46 | 0.85158 | 20.6289 | 107511.7462 | 32.9967 | 14.7 | 64.6414 | 89.1882 | 0 | 1 |  | Forcados | 10699.793 | 9402.5088 | 5597.5527
|  | 9011.5 | 8483.5 | 33.2 | 4876.5631 | 2594 | 686.1 | 21.5 | 104.7 | Cased Hole | Rod Pump | Western Niger Delta | 518.3532 | 50.2417 | 1516.9716 | 2499.7995 | 298.478 | 1255.1009 | 12.2679 | 1480.53 | 1506.9359 | 3288.7154 | 74.5298 | 1241.5489 | 64.3452 | 855.5745 | 253.5385 | 2.9915 | 45.3722 | 10729.5 | 9431.5 | 5612.5 | 34.85 | 1.1 | 16325 | 994.6254 | 7.46 | 0.85158 | 20.6289 | 107511.7462 | 32.9967 | 14.7 | 64.6414 | 89.1882 | 0 | 1 |  | Forcados | 10699.793 | 9402.5088 | 5597.5527
|  | 9011.5 | 8483.5 | 33.2 | 4876.5631 | 2594 | 686.1 | 21.5 | 104.7 | Cased Hole | Rod Pump | Western Niger Delta | 518.3532 | 50.2417 | 1516.9716 | 2499.7995 | 298.478 | 1255.1009 | 12.2679 | 1480.53 | 1506.9359 | 3288.7154 | 74.5298 | 1241.5489 | 64.3452 | 855.5745 | 253.5385 | 2.9915 | 45.3722 | 10729.5 | 9431.5 | 5612.5 | 34.85 | 1.1 | 16325 | 994.6254 | 7.46 | 0.85158 | 20.6289 | 107511.7462 | 32.9967 | 14.7 | 64.6414 | 89.1882 | 0 | 1 |  | Forcados | 10699.793 | 9402.5088 | 5597.5527
|  | 9011.5 | 8483.5 | 33.2 | 4876.5631 | 2594 | 686.1 | 21.5 | 104.7 | Cased Hole | Rod Pump | Western Niger Delta | 518.3532 | 50.2417 | 1516.9716 | 2499.7995 | 298.478 | 1255.1009 | 12.2679 | 1480.53 | 1506.9359 | 3288.7154 | 74.5298 | 1241.5489 | 64.3452 | 855.5745 | 253.5385 | 2.9915 | 45.3722 | 10729.5 | 9431.5 | 5612.5 | 34.85 | 1.1 | 16325 | 994.6254 | 7.46 | 0.85158 | 20.6289 | 107511.7462 | 32.9967 | 14.7 | 64.6414 | 89.1882 | 0 | 1 |  | Forcados | 10699.793 | 9402.5088 | 5597.5527
|  | 9011.5 | 8483.5 | 33.2 | 4876.5631 | 2594 | 686.1 | 21.5 | 104.7 | Cased Hole | Rod Pump | Western Niger Delta | 518.3532 | 50.2417 | 1516.9716 | 2499.7995 | 298.478 | 1255.1009 | 12.2679 | 1480.53 | 1506.9359 | 3288.7154 | 74.5298 | 1241.5489 | 64.3452 | 855.5745 | 253.5385 | 2.9915 | 45.3722 | 10729.5 | 9431.5 | 5612.5 | 34.85 | 1.1 | 16325 | 994.6254 | 7.46 | 0.85158 | 20.6289 | 107511.7462 | 32.9967 | 14.7 | 64.6414 | 89.1882 | 0 | 1 |  | Forcados | 10699.793 | 9402.5088 | 5597.5527
|  | 9011.5 | 8483.5 | 33.2 | 4876.5631 | 2594 | 686.1 | 21.5 | 104.7 | Cased Hole | Rod Pump | Western Niger Delta | 518.3532 | 50.2417 | 1516.9716 | 2499.7995 | 298.478 | 1255.1009 | 12.2679 | 1480.53 | 1506.9359 | 3288.7154 | 74.5298 | 1241.5489 | 64.3452 | 855.5745 | 253.5385 | 2.9915 | 45.3722 | 10729.5 | 9431.5 | 5612.5 | 34.85 | 1.1 | 16325 | 994.6254 | 7.46 | 0.85158 | 20.6289 | 107511.7462 | 32.9967 | 14.7 | 64.6414 | 89.1882 | 0 | 1 |  | Forcados | 10699.793 | 9402.5088 | 5597.5527
|  | 9011.5 | 8483.5 | 33.2 | 4876.5631 | 2594 | 686.1 | 21.5 | 104.7 | Cased Hole | Rod Pump | Western Niger Delta | 518.3532 | 50.2417 | 1516.9716 | 2499.7995 | 298.478 | 1255.1009 | 12.2679 | 1480.53 | 1506.9359 | 3288.7154 | 74.5298 | 1241.5489 | 64.3452 | 855.5745 | 253.5385 | 2.9915 | 45.3722 | 10729.5 | 9431.5 | 5612.5 | 34.85 | 1.1 | 16325 | 994.6254 | 7.46 | 0.85158 | 20.6289 | 107511.7462 | 32.9967 | 14.7 | 64.6414 | 89.1882 | 0 | 1 |  | Forcados | 10699.793 | 9402.5088 | 5597.5527
|  | 9011.5 | 8483.5 | 33.2 | 4876.5631 | 2594 | 686.1 | 21.5 | 104.7 | Cased Hole | Rod Pump | Western Niger Delta | 518.3532 | 50.2417 | 1516.9716 | 2499.7995 | 298.478 | 1255.1009 | 12.2679 | 1480.53 | 1506.9359 | 3288.7154 | 74.5298 | 1241.5489 | 64.3452 | 855.5745 | 253.5385 | 2.9915 | 45.3722 | 10729.5 | 9431.5 | 5612.5 | 34.85 | 1.1 | 16325 | 994.6254 | 7.46 | 0.85158 | 20.6289 | 107511.7462 | 32.9967 | 14.7 | 64.6414 | 89.1882 | 0 | 1 |  | Forcados | 10699.793 | 9402.5088 | 5597.5527
|  | 9011.5 | 8483.5 | 33.2 | 4876.5631 | 2594 | 686.1 | 21.5 | 104.7 | Cased Hole | Rod Pump | Western Niger Delta | 518.3532 | 50.2417 | 1516.9716 | 2499.7995 | 298.478 | 1255.1009 | 12.2679 | 1480.53 | 1506.9359 | 3288.7154 | 74.5298 | 1241.5489 | 64.3452 | 855.5745 | 253.5385 | 2.9915 | 45.3722 | 10729.5 | 9431.5 | 5612.5 | 34.85 | 1.1 | 16325 | 994.6254 | 7.46 | 0.85158 | 20.6289 | 107511.7462 | 32.9967 | 14.7 | 64.6414 | 89.1882 | 0 | 1 |  | Forcados | 10699.793 | 9402.5088 | 5597.5527
|  | 9011.5 | 8483.5 | 33.2 | 4876.5631 | 2594 | 686.1 | 21.5 | 104.7 | Cased Hole | Rod Pump | Western Niger Delta | 518.3532 | 50.2417 | 1516.9716 | 2499.7995 | 298.478 | 1255.1009 | 12.2679 | 1480.53 | 1506.9359 | 3288.7154 | 74.5298 | 1241.5489 | 64.3452 | 855.5745 | 253.5385 | 2.9915 | 45.3722 | 10729.5 | 9431.5 | 5612.5 | 34.85 | 1.1 | 16325 | 994.6254 | 7.46 | 0.85158 | 20.6289 | 107511.7462 | 32.9967 | 14.7 | 64.6414 | 89.1882 | 0 | 1 |  | Forcados | 10699.793 | 9402.5088 | 5597.5527
|  | 9011.5 | 8483.5 | 33.2 | 4876.5631 | 2594 | 686.1 | 21.5 | 104.7 | Cased Hole | Rod Pump | Western Niger Delta | 518.3532 | 50.2417 | 1516.9716 | 2499.7995 | 298.478 | 1255.1009 | 12.2679 | 1480.53 | 1506.9359 | 3288.7154 | 74.5298 | 1241.5489 | 64.3452 | 855.5745 | 253.5385 | 2.9915 | 45.3722 | 10729.5 | 9431.5 | 5612.5 | 34.85 | 1.1 | 16325 | 994.6254 | 7.46 | 0.85158 | 20.6289 | 107511.7462 | 32.9967 | 14.7 | 64.6414 | 89.1882 | 0 | 1 |  | Forcados | 10699.793 | 9402.5088 | 5597.5527
|  | 9011.5 | 8483.5 | 33.2 | 4876.5631 | 2594 | 686.1 | 21.5 | 104.7 | Cased Hole | Rod Pump | Western Niger Delta | 518.3532 | 50.2417 | 1516.9716 | 2499.7995 | 298.478 | 1255.1009 | 12.2679 | 1480.53 | 1506.9359 | 3288.7154 | 74.5298 | 1241.5489 | 64.3452 | 855.5745 | 253.5385 | 2.9915 | 45.3722 | 10729.5 | 9431.5 | 5612.5 | 34.85 | 1.1 | 16325 | 994.6254 | 7.46 | 0.85158 | 20.6289 | 107511.7462 | 32.9967 | 14.7 | 64.6414 | 89.1882 | 0 | 1 |  | Forcados | 10699.793 | 9402.5088 | 5597.5527
|  | 9011.5 | 8483.5 | 33.2 | 4876.5631 | 2594 | 686.1 | 21.5 | 104.7 | Cased Hole | Rod Pump | Western Niger Delta | 518.3532 | 50.2417 | 1516.9716 | 2499.7995 | 298.478 | 1255.1009 | 12.2679 | 1480.53 | 1506.9359 | 3288.7154 | 74.5298 | 1241.5489 | 64.3452 | 855.5745 | 253.5385 | 2.9915 | 45.3722 | 10729.5 | 9431.5 | 5612.5 | 34.85 | 1.1 | 16325 | 994.6254 | 7.46 | 0.85158 | 20.6289 | 107511.7462 | 32.9967 | 14.7 | 64.6414 | 89.1882 | 0 | 1 |  | Forcados | 10699.793 | 9402.5088 | 5597.5527
|  | 9011.5 | 8483.5 | 33.2 | 4876.5631 | 2594 | 686.1 | 21.5 | 104.7 | Cased Hole | Rod Pump | Western Niger Delta | 518.3532 | 50.2417 | 1516.9716 | 2499.7995 | 298.478 | 1255.1009 | 12.2679 | 1480.53 | 1506.9359 | 3288.7154 | 74.5298 | 1241.5489 | 64.3452 | 855.5745 | 253.5385 | 2.9915 | 45.3722 | 10729.5 | 9431.5 | 5612.5 | 34.85 | 1.1 | 16325 | 994.6254 | 7.46 | 0.85158 | 20.6289 | 107511.7462 | 32.9967 | 14.7 | 64.6414 | 89.1882 | 0 | 1 |  | Forcados | 10699.793 | 9402.5088 | 5597.5527
|  | 9011.5 | 8483.5 | 33.2 | 4876.5631 | 2594 | 686.1 | 21.5 | 104.7 | Cased Hole | Rod Pump | Western Niger Delta | 518.3532 | 50.2417 | 1516.9716 | 2499.7995 | 298.478 | 1255.1009 | 12.2679 | 1480.53 | 1506.9359 | 3288.7154 | 74.5298 | 1241.5489 | 64.3452 | 855.5745 | 253.5385 | 2.9915 | 45.3722 | 10729.5 | 9431.5 | 5612.5 | 34.85 | 1.1 | 16325 | 994.6254 | 7.46 | 0.85158 | 20.6289 | 107511.7462 | 32.9967 | 14.7 | 64.6414 | 89.1882 | 0 | 1 |  | Forcados | 10699.793 | 9402.5088 | 5597.5527
|  | 9011.5 | 8483.5 | 33.2 | 4876.5631 | 2594 | 686.1 | 21.5 | 104.7 | Cased Hole | Rod Pump | Western Niger Delta | 518.3532 | 50.2417 | 1516.9716 | 2499.7995 | 298.478 | 1255.1009 | 12.2679 | 1480.53 | 1506.9359 | 3288.7154 | 74.5298 | 1241.5489 | 64.3452 | 855.5745 | 253.5385 | 2.9915 | 45.3722 | 10729.5 | 9431.5 | 5612.5 | 34.85 | 1.1 | 16325 | 994.6254 | 7.46 | 0.85158 | 20.6289 | 107511.7462 | 32.9967 | 14.7 | 64.6414 | 89.1882 | 0 | 1 |  | Forcados | 10699.793 | 9402.5088 | 5597.5527
|  | 9011.5 | 8483.5 | 33.2 | 4876.5631 | 2594 | 686.1 | 21.5 | 104.7 | Cased Hole | Rod Pump | Western Niger Delta | 518.3532 | 50.2417 | 1516.9716 | 2499.7995 | 298.478 | 1255.1009 | 12.2679 | 1480.53 | 1506.9359 | 3288.7154 | 74.5298 | 1241.5489 | 64.3452 | 855.5745 | 253.5385 | 2.9915 | 45.3722 | 10729.5 | 9431.5 | 5612.5 | 34.85 | 1.1 | 16325 | 994.6254 | 7.46 | 0.85158 | 20.6289 | 107511.7462 | 32.9967 | 14.7 | 64.6414 | 89.1882 | 0 | 1 |  | Forcados | 10699.793 | 9402.5088 | 5597.5527
|  | 9011.5 | 8483.5 | 33.2 | 4876.5631 | 2594 | 686.1 | 21.5 | 104.7 | Cased Hole | Rod Pump | Western Niger Delta | 518.3532 | 50.2417 | 1516.9716 | 2499.7995 | 298.478 | 1255.1009 | 12.2679 | 1480.53 | 1506.9359 | 3288.7154 | 74.5298 | 1241.5489 | 64.3452 | 855.5745 | 253.5385 | 2.9915 | 45.3722 | 10729.5 | 9431.5 | 5612.5 | 34.85 | 1.1 | 16325 | 994.6254 | 7.46 | 0.85158 | 20.6289 | 107511.7462 | 32.9967 | 14.7 | 64.6414 | 89.1882 | 0 | 1 |  | Forcados | 10699.793 | 9402.5088 | 5597.5527
|  | 9011.5 | 8483.5 | 33.2 | 4876.5631 | 2594 | 686.1 | 21.5 | 104.7 | Cased Hole | Rod Pump | Western Niger Delta | 518.3532 | 50.2417 | 1516.9716 | 2499.7995 | 298.478 | 1255.1009 | 12.2679 | 1480.53 | 1506.9359 | 3288.7154 | 74.5298 | 1241.5489 | 64.3452 | 855.5745 | 253.5385 | 2.9915 | 45.3722 | 10729.5 | 9431.5 | 5612.5 | 34.85 | 1.1 | 16325 | 994.6254 | 7.46 | 0.85158 | 20.6289 | 107511.7462 | 32.9967 | 14.7 | 64.6414 | 89.1882 | 0 | 1 |  | Forcados | 10699.793 | 9402.5088 | 5597.5527
|  | 9011.5 | 8483.5 | 33.2 | 4876.5631 | 2594 | 686.1 | 21.5 | 104.7 | Cased Hole | Rod Pump | Western Niger Delta | 518.3532 | 50.2417 | 1516.9716 | 2499.7995 | 298.478 | 1255.1009 | 12.2679 | 1480.53 | 1506.9359 | 3288.7154 | 74.5298 | 1241.5489 | 64.3452 | 855.5745 | 253.5385 | 2.9915 | 45.3722 | 10729.5 | 9431.5 | 5612.5 | 34.85 | 1.1 | 16325 | 994.6254 | 7.46 | 0.85158 | 20.6289 | 107511.7462 | 32.9967 | 14.7 | 64.6414 | 89.1882 | 0 | 1 |  | Forcados | 10699.793 | 9402.5088 | 5597.5527
|  | 9011.5 | 8483.5 | 33.2 | 4876.5631 | 2594 | 686.1 | 21.5 | 104.7 | Cased Hole | Rod Pump | Western Niger Delta | 518.3532 | 50.2417 | 1516.9716 | 2499.7995 | 298.478 | 1255.1009 | 12.2679 | 1480.53 | 1506.9359 | 3288.7154 | 74.5298 | 1241.5489 | 64.3452 | 855.5745 | 253.5385 | 2.9915 | 45.3722 | 10729.5 | 9431.5 | 5612.5 | 34.85 | 1.1 | 16325 | 994.6254 | 7.46 | 0.85158 | 20.6289 | 107511.7462 | 32.9967 | 14.7 | 64.6414 | 89.1882 | 0 | 1 |  | Forcados | 10699.793 | 9402.5088 | 5597.5527
|  | 9011.5 | 8483.5 | 33.2 | 4876.5631 | 2594 | 686.1 | 21.5 | 104.7 | Cased Hole | Rod Pump | Western Niger Delta | 518.3532 | 50.2417 | 1516.9716 | 2499.7995 | 298.478 | 1255.1009 | 12.2679 | 1480.53 | 1506.9359 | 3288.7154 | 74.5298 | 1241.5489 | 64.3452 | 855.5745 | 253.5385 | 2.9915 | 45.3722 | 10729.5 | 9431.5 | 5612.5 | 34.85 | 1.1 | 16325 | 994.6254 | 7.46 | 0.85158 | 20.6289 | 107511.7462 | 32.9967 | 14.7 | 64.6414 | 89.1882 | 0 | 1 |  | Forcados | 10699.793 | 9402.5088 | 5597.5527
|  | 9011.5 | 8483.5 | 33.2 | 4876.5631 | 2594 | 686.1 | 21.5 | 104.7 | Cased Hole | Rod Pump | Western Niger Delta | 518.3532 | 50.2417 | 1516.9716 | 2499.7995 | 298.478 | 1255.1009 | 12.2679 | 1480.53 | 1506.9359 | 3288.7154 | 74.5298 | 1241.5489 | 64.3452 | 855.5745 | 253.5385 | 2.9915 | 45.3722 | 10729.5 | 9431.5 | 5612.5 | 34.85 | 1.1 | 16325 | 994.6254 | 7.46 | 0.85158 | 20.6289 | 107511.7462 | 32.9967 | 14.7 | 64.6414 | 89.1882 | 0 | 1 |  | Forcados | 10699.793 | 9402.5088 | 5597.5527
|  | 9011.5 | 8483.5 | 33.2 | 4876.5631 | 2594 | 686.1 | 21.5 | 104.7 | Cased Hole | Rod Pump | Western Niger Delta | 518.3532 | 50.2417 | 1516.9716 | 2499.7995 | 298.478 | 1255.1009 | 12.2679 | 1480.53 | 1506.9359 | 3288.7154 | 74.5298 | 1241.5489 | 64.3452 | 855.5745 | 253.5385 | 2.9915 | 45.3722 | 10729.5 | 9431.5 | 5612.5 | 34.85 | 1.1 | 16325 | 994.6254 | 7.46 | 0.85158 | 20.6289 | 107511.7462 | 32.9967 | 14.7 | 64.6414 | 89.1882 | 0 | 1 |  | Forcados | 10699.793 | 9402.5088 | 5597.5527
|  | 9011.5 | 8483.5 | 33.2 | 4876.5631 | 2594 | 686.1 | 21.5 | 104.7 | Cased Hole | Rod Pump | Western Niger Delta | 518.3532 | 50.2417 | 1516.9716 | 2499.7995 | 298.478 | 1255.1009 | 12.2679 | 1480.53 | 1506.9359 | 3288.7154 | 74.5298 | 1241.5489 | 64.3452 | 855.5745 | 253.5385 | 2.9915 | 45.3722 | 10729.5 | 9431.5 | 5612.5 | 34.85 | 1.1 | 16325 | 994.6254 | 7.46 | 0.85158 | 20.6289 | 107511.7462 | 32.9967 | 14.7 | 64.6414 | 89.1882 | 0 | 1 |  | Forcados | 10699.793 | 9402.5088 | 5597.5527
|  | 9011.5 | 8483.5 | 33.2 | 4876.5631 | 2594 | 686.1 | 21.5 | 104.7 | Cased Hole | Rod Pump | Western Niger Delta | 518.3532 | 50.2417 | 1516.9716 | 2499.7995 | 298.478 | 1255.1009 | 12.2679 | 1480.53 | 1506.9359 | 3288.7154 | 74.5298 | 1241.5489 | 64.3452 | 855.5745 | 253.5385 | 2.9915 | 45.3722 | 10729.5 | 9431.5 | 5612.5 | 34.85 | 1.1 | 16325 | 994.6254 | 7.46 | 0.85158 | 20.6289 | 107511.7462 | 32.9967 | 14.7 | 64.6414 | 89.1882 | 0 | 1 |  | Forcados | 10699.793 | 9402.5088 | 5597.5527
|  | 9011.5 | 8483.5 | 33.2 | 4876.5631 | 2594 | 686.1 | 21.5 | 104.7 | Cased Hole | Rod Pump | Western Niger Delta | 518.3532 | 50.2417 | 1516.9716 | 2499.7995 | 298.478 | 1255.1009 | 12.2679 | 1480.53 | 1506.9359 | 3288.7154 | 74.5298 | 1241.5489 | 64.3452 | 855.5745 | 253.5385 | 2.9915 | 45.3722 | 10729.5 | 9431.5 | 5612.5 | 34.85 | 1.1 | 16325 | 994.6254 | 7.46 | 0.85158 | 20.6289 | 107511.7462 | 32.9967 | 14.7 | 64.6414 | 89.1882 | 0 | 1 |  | Forcados | 10699.793 | 9402.5088 | 5597.5527
|  | 9011.5 | 8483.5 | 33.2 | 4876.5631 | 2594 | 686.1 | 21.5 | 104.7 | Cased Hole | Rod Pump | Western Niger Delta | 518.3532 | 50.2417 | 1516.9716 | 2499.7995 | 298.478 | 1255.1009 | 12.2679 | 1480.53 | 1506.9359 | 3288.7154 | 74.5298 | 1241.5489 | 64.3452 | 855.5745 | 253.5385 | 2.9915 | 45.3722 | 10729.5 | 9431.5 | 5612.5 | 34.85 | 1.1 | 16325 | 994.6254 | 7.46 | 0.85158 | 20.6289 | 107511.7462 | 32.9967 | 14.7 | 64.6414 | 89.1882 | 0 | 1 |  | Forcados | 10699.793 | 9402.5088 | 5597.5527
|  | 9011.5 | 8483.5 | 33.2 | 4876.5631 | 2594 | 686.1 | 21.5 | 104.7 | Cased Hole | Rod Pump | Western Niger Delta | 518.3532 | 50.2417 | 1516.9716 | 2499.7995 | 298.478 | 1255.1009 | 12.2679 | 1480.53 | 1506.9359 | 3288.7154 | 74.5298 | 1241.5489 | 64.3452 | 855.5745 | 253.5385 | 2.9915 | 45.3722 | 10729.5 | 9431.5 | 5612.5 | 34.85 | 1.1 | 16325 | 994.6254 | 7.46 | 0.85158 | 20.6289 | 107511.7462 | 32.9967 | 14.7 | 64.6414 | 89.1882 | 0 | 1 |  | Forcados | 10699.793 | 9402.5088 | 5597.5527
|  | 9011.5 | 8483.5 | 33.2 | 4876.5631 | 2594 | 686.1 | 21.5 | 104.7 | Cased Hole | Rod Pump | Western Niger Delta | 518.3532 | 50.2417 | 1516.9716 | 2499.7995 | 298.478 | 1255.1009 | 12.2679 | 1480.53 | 1506.9359 | 3288.7154 | 74.5298 | 1241.5489 | 64.3452 | 855.5745 | 253.5385 | 2.9915 | 45.3722 | 10729.5 | 9431.5 | 5612.5 | 34.85 | 1.1 | 16325 | 994.6254 | 7.46 | 0.85158 | 20.6289 | 107511.7462 | 32.9967 | 14.7 | 64.6414 | 89.1882 | 0 | 1 |  | Forcados | 10699.793 | 9402.5088 | 5597.5527
|  | 9011.5 | 8483.5 | 33.2 | 4876.5631 | 2594 | 686.1 | 21.5 | 104.7 | Cased Hole | Rod Pump | Western Niger Delta | 518.3532 | 50.2417 | 1516.9716 | 2499.7995 | 298.478 | 1255.1009 | 12.2679 | 1480.53 | 1506.9359 | 3288.7154 | 74.5298 | 1241.5489 | 64.3452 | 855.5745 | 253.5385 | 2.9915 | 45.3722 | 10729.5 | 9431.5 | 5612.5 | 34.85 | 1.1 | 16325 | 994.6254 | 7.46 | 0.85158 | 20.6289 | 107511.7462 | 32.9967 | 14.7 | 64.6414 | 89.1882 | 0 | 1 |  | Forcados | 10699.793 | 9402.5088 | 5597.5527
|  | 9011.5 | 8483.5 | 33.2 | 4876.5631 | 2594 | 686.1 | 21.5 | 104.7 | Cased Hole | Rod Pump | Western Niger Delta | 518.3532 | 50.2417 | 1516.9716 | 2499.7995 | 298.478 | 1255.1009 | 12.2679 | 1480.53 | 1506.9359 | 3288.7154 | 74.5298 | 1241.5489 | 64.3452 | 855.5745 | 253.5385 | 2.9915 | 45.3722 | 10729.5 | 9431.5 | 5612.5 | 34.85 | 1.1 | 16325 | 994.6254 | 7.46 | 0.85158 | 20.6289 | 107511.7462 | 32.9967 | 14.7 | 64.6414 | 89.1882 | 0 | 1 |  | Forcados | 10699.793 | 9402.5088 | 5597.5527
|  | 9011.5 | 8483.5 | 33.2 | 4876.5631 | 2594 | 686.1 | 21.5 | 104.7 | Cased Hole | Rod Pump | Western Niger Delta | 518.3532 | 50.2417 | 1516.9716 | 2499.7995 | 298.478 | 1255.1009 | 12.2679 | 1480.53 | 1506.9359 | 3288.7154 | 74.5298 | 1241.5489 | 64.3452 | 855.5745 | 253.5385 | 2.9915 | 45.3722 | 10729.5 | 9431.5 | 5612.5 | 34.85 | 1.1 | 16325 | 994.6254 | 7.46 | 0.85158 | 20.6289 | 107511.7462 | 32.9967 | 14.7 | 64.6414 | 89.1882 | 0 | 1 |  | Forcados | 10699.793 | 9402.5088 | 5597.5527
|  | 9011.5 | 8483.5 | 33.2 | 4876.5631 | 2594 | 686.1 | 21.5 | 104.7 | Cased Hole | Rod Pump | Western Niger Delta | 518.3532 | 50.2417 | 1516.9716 | 2499.7995 | 298.478 | 1255.1009 | 12.2679 | 1480.53 | 1506.9359 | 3288.7154 | 74.5298 | 1241.5489 | 64.3452 | 855.5745 | 253.5385 | 2.9915 | 45.3722 | 10729.5 | 9431.5 | 5612.5 | 34.85 | 1.1 | 16325 | 994.6254 | 7.46 | 0.85158 | 20.6289 | 107511.7462 | 32.9967 | 14.7 | 64.6414 | 89.1882 | 0 | 1 |  | Forcados | 10699.793 | 9402.5088 | 5597.5527
|  | 9011.5 | 8483.5 | 33.2 | 4876.5631 | 2594 | 686.1 | 21.5 | 104.7 | Cased Hole | Rod Pump | Western Niger Delta | 518.3532 | 50.2417 | 1516.9716 | 2499.7995 | 298.478 | 1255.1009 | 12.2679 | 1480.53 | 1506.9359 | 3288.7154 | 74.5298 | 1241.5489 | 64.3452 | 855.5745 | 253.5385 | 2.9915 | 45.3722 | 10729.5 | 9431.5 | 5612.5 | 34.85 | 1.1 | 16325 | 994.6254 | 7.46 | 0.85158 | 20.6289 | 107511.7462 | 32.9967 | 14.7 | 64.6414 | 89.1882 | 0 | 1 |  | Forcados | 10699.793 | 9402.5088 | 5597.5527
|  | 9011.5 | 8483.5 | 33.2 | 4876.5631 | 2594 | 686.1 | 21.5 | 104.7 | Cased Hole | Rod Pump | Western Niger Delta | 518.3532 | 50.2417 | 1516.9716 | 2499.7995 | 298.478 | 1255.1009 | 12.2679 | 1480.53 | 1506.9359 | 3288.7154 | 74.5298 | 1241.5489 | 64.3452 | 855.5745 | 253.5385 | 2.9915 | 45.3722 | 10729.5 | 9431.5 | 5612.5 | 34.85 | 1.1 | 16325 | 994.6254 | 7.46 | 0.85158 | 20.6289 | 107511.7462 | 32.9967 | 14.7 | 64.6414 | 89.1882 | 0 | 1 |  | Forcados | 10699.793 | 9402.5088 | 5597.5527
|  | 9011.5 | 8483.5 | 33.2 | 4876.5631 | 2594 | 686.1 | 21.5 | 104.7 | Cased Hole | Rod Pump | Western Niger Delta | 518.3532 | 50.2417 | 1516.9716 | 2499.7995 | 298.478 | 1255.1009 | 12.2679 | 1480.53 | 1506.9359 | 3288.7154 | 74.5298 | 1241.5489 | 64.3452 | 855.5745 | 253.5385 | 2.9915 | 45.3722 | 10729.5 | 9431.5 | 5612.5 | 34.85 | 1.1 | 16325 | 994.6254 | 7.46 | 0.85158 | 20.6289 | 107511.7462 | 32.9967 | 14.7 | 64.6414 | 89.1882 | 0 | 1 |  | Forcados | 10699.793 | 9402.5088 | 5597.5527
|  | 9011.5 | 8483.5 | 33.2 | 4876.5631 | 2594 | 686.1 | 21.5 | 104.7 | Cased Hole | Rod Pump | Western Niger Delta | 518.3532 | 50.2417 | 1516.9716 | 2499.7995 | 298.478 | 1255.1009 | 12.2679 | 1480.53 | 1506.9359 | 3288.7154 | 74.5298 | 1241.5489 | 64.3452 | 855.5745 | 253.5385 | 2.9915 | 45.3722 | 10729.5 | 9431.5 | 5612.5 | 34.85 | 1.1 | 16325 | 994.6254 | 7.46 | 0.85158 | 20.6289 | 107511.7462 | 32.9967 | 14.7 | 64.6414 | 89.1882 | 0 | 1 |  | Forcados | 10699.793 | 9402.5088 | 5597.5527
|  | 9011.5 | 8483.5 | 33.2 | 4876.5631 | 2594 | 686.1 | 21.5 | 104.7 | Cased Hole | Rod Pump | Western Niger Delta | 518.3532 | 50.2417 | 1516.9716 | 2499.7995 | 298.478 | 1255.1009 | 12.2679 | 1480.53 | 1506.9359 | 3288.7154 | 74.5298 | 1241.5489 | 64.3452 | 855.5745 | 253.5385 | 2.9915 | 45.3722 | 10729.5 | 9431.5 | 5612.5 | 34.85 | 1.1 | 16325 | 994.6254 | 7.46 | 0.85158 | 20.6289 | 107511.7462 | 32.9967 | 14.7 | 64.6414 | 89.1882 | 0 | 1 |  | Forcados | 10699.793 | 9402.5088 | 5597.5527
|  | 9011.5 | 8483.5 | 33.2 | 4876.5631 | 2594 | 686.1 | 21.5 | 104.7 | Cased Hole | Rod Pump | Western Niger Delta | 518.3532 | 50.2417 | 1516.9716 | 2499.7995 | 298.478 | 1255.1009 | 12.2679 | 1480.53 | 1506.9359 | 3288.7154 | 74.5298 | 1241.5489 | 64.3452 | 855.5745 | 253.5385 | 2.9915 | 45.3722 | 10729.5 | 9431.5 | 5612.5 | 34.85 | 1.1 | 16325 | 994.6254 | 7.46 | 0.85158 | 20.6289 | 107511.7462 | 32.9967 | 14.7 | 64.6414 | 89.1882 | 0 | 1 |  | Forcados | 10699.793 | 9402.5088 | 5597.5527
|  | 9011.5 | 8483.5 | 33.2 | 4876.5631 | 2594 | 686.1 | 21.5 | 104.7 | Cased Hole | Rod Pump | Western Niger Delta | 518.3532 | 50.2417 | 1516.9716 | 2499.7995 | 298.478 | 1255.1009 | 12.2679 | 1480.53 | 1506.9359 | 3288.7154 | 74.5298 | 1241.5489 | 64.3452 | 855.5745 | 253.5385 | 2.9915 | 45.3722 | 10729.5 | 9431.5 | 5612.5 | 34.85 | 1.1 | 16325 | 994.6254 | 7.46 | 0.85158 | 20.6289 | 107511.7462 | 32.9967 | 14.7 | 64.6414 | 89.1882 | 0 | 1 |  | Forcados | 10699.793 | 9402.5088 | 5597.5527
|  | 9011.5 | 8483.5 | 33.2 | 4876.5631 | 2594 | 686.1 | 21.5 | 104.7 | Cased Hole | Rod Pump | Western Niger Delta | 518.3532 | 50.2417 | 1516.9716 | 2499.7995 | 298.478 | 1255.1009 | 12.2679 | 1480.53 | 1506.9359 | 3288.7154 | 74.5298 | 1241.5489 | 64.3452 | 855.5745 | 253.5385 | 2.9915 | 45.3722 | 10729.5 | 9431.5 | 5612.5 | 34.85 | 1.1 | 16325 | 994.6254 | 7.46 | 0.85158 | 20.6289 | 107511.7462 | 32.9967 | 14.7 | 64.6414 | 89.1882 | 0 | 1 |  | Forcados | 10699.793 | 9402.5088 | 5597.5527
|  | 9011.5 | 8483.5 | 33.2 | 4876.5631 | 2594 | 686.1 | 21.5 | 104.7 | Cased Hole | Rod Pump | Western Niger Delta | 518.3532 | 50.2417 | 1516.9716 | 2499.7995 | 298.478 | 1255.1009 | 12.2679 | 1480.53 | 1506.9359 | 3288.7154 | 74.5298 | 1241.5489 | 64.3452 | 855.5745 | 253.5385 | 2.9915 | 45.3722 | 10729.5 | 9431.5 | 5612.5 | 34.85 | 1.1 | 16325 | 994.6254 | 7.46 | 0.85158 | 20.6289 | 107511.7462 | 32.9967 | 14.7 | 64.6414 | 89.1882 | 0 | 1 |  | Forcados | 10699.793 | 9402.5088 | 5597.5527
|  | 9011.5 | 8483.5 | 33.2 | 4876.5631 | 2594 | 686.1 | 21.5 | 104.7 | Cased Hole | Rod Pump | Western Niger Delta | 518.3532 | 50.2417 | 1516.9716 | 2499.7995 | 298.478 | 1255.1009 | 12.2679 | 1480.53 | 1506.9359 | 3288.7154 | 74.5298 | 1241.5489 | 64.3452 | 855.5745 | 253.5385 | 2.9915 | 45.3722 | 10729.5 | 9431.5 | 5612.5 | 34.85 | 1.1 | 16325 | 994.6254 | 7.46 | 0.85158 | 20.6289 | 107511.7462 | 32.9967 | 14.7 | 64.6414 | 89.1882 | 0 | 1 |  | Forcados | 10699.793 | 9402.5088 | 5597.5527
|  | 9011.5 | 8483.5 | 33.2 | 4876.5631 | 2594 | 686.1 | 21.5 | 104.7 | Cased Hole | Rod Pump | Western Niger Delta | 518.3532 | 50.2417 | 1516.9716 | 2499.7995 | 298.478 | 1255.1009 | 12.2679 | 1480.53 | 1506.9359 | 3288.7154 | 74.5298 | 1241.5489 | 64.3452 | 855.5745 | 253.5385 | 2.9915 | 45.3722 | 10729.5 | 9431.5 | 5612.5 | 34.85 | 1.1 | 16325 | 994.6254 | 7.46 | 0.85158 | 20.6289 | 107511.7462 | 32.9967 | 14.7 | 64.6414 | 89.1882 | 0 | 1 |  | Forcados | 10699.793 | 9402.5088 | 5597.5527
|  | 9011.5 | 8483.5 | 33.2 | 4876.5631 | 2594 | 686.1 | 21.5 | 104.7 | Cased Hole | Rod Pump | Western Niger Delta | 518.3532 | 50.2417 | 1516.9716 | 2499.7995 | 298.478 | 1255.1009 | 12.2679 | 1480.53 | 1506.9359 | 3288.7154 | 74.5298 | 1241.5489 | 64.3452 | 855.5745 | 253.5385 | 2.9915 | 45.3722 | 10729.5 | 9431.5 | 5612.5 | 34.85 | 1.1 | 16325 | 994.6254 | 7.46 | 0.85158 | 20.6289 | 107511.7462 | 32.9967 | 14.7 | 64.6414 | 89.1882 | 0 | 1 |  | Forcados | 10699.793 | 9402.5088 | 5597.5527
|  | 9011.5 | 8483.5 | 33.2 | 4876.5631 | 2594 | 686.1 | 21.5 | 104.7 | Cased Hole | Rod Pump | Western Niger Delta | 518.3532 | 50.2417 | 1516.9716 | 2499.7995 | 298.478 | 1255.1009 | 12.2679 | 1480.53 | 1506.9359 | 3288.7154 | 74.5298 | 1241.5489 | 64.3452 | 855.5745 | 253.5385 | 2.9915 | 45.3722 | 10729.5 | 9431.5 | 5612.5 | 34.85 | 1.1 | 16325 | 994.6254 | 7.46 | 0.85158 | 20.6289 | 107511.7462 | 32.9967 | 14.7 | 64.6414 | 89.1882 | 0 | 1 |  | Forcados | 10699.793 | 9402.5088 | 5597.5527
|  | 9011.5 | 8483.5 | 33.2 | 4876.5631 | 2594 | 686.1 | 21.5 | 104.7 | Cased Hole | Rod Pump | Western Niger Delta | 518.3532 | 50.2417 | 1516.9716 | 2499.7995 | 298.478 | 1255.1009 | 12.2679 | 1480.53 | 1506.9359 | 3288.7154 | 74.5298 | 1241.5489 | 64.3452 | 855.5745 | 253.5385 | 2.9915 | 45.3722 | 10729.5 | 9431.5 | 5612.5 | 34.85 | 1.1 | 16325 | 994.6254 | 7.46 | 0.85158 | 20.6289 | 107511.7462 | 32.9967 | 14.7 | 64.6414 | 89.1882 | 0 | 1 |  | Forcados | 10699.793 | 9402.5088 | 5597.5527
|  | 9011.5 | 8483.5 | 33.2 | 4876.5631 | 2594 | 686.1 | 21.5 | 104.7 | Cased Hole | Rod Pump | Western Niger Delta | 518.3532 | 50.2417 | 1516.9716 | 2499.7995 | 298.478 | 1255.1009 | 12.2679 | 1480.53 | 1506.9359 | 3288.7154 | 74.5298 | 1241.5489 | 64.3452 | 855.5745 | 253.5385 | 2.9915 | 45.3722 | 10729.5 | 9431.5 | 5612.5 | 34.85 | 1.1 | 16325 | 994.6254 | 7.46 | 0.85158 | 20.6289 | 107511.7462 | 32.9967 | 14.7 | 64.6414 | 89.1882 | 0 | 1 |  | Forcados | 10699.793 | 9402.5088 | 5597.5527
|  | 9011.5 | 8483.5 | 33.2 | 4876.5631 | 2594 | 686.1 | 21.5 | 104.7 | Cased Hole | Rod Pump | Western Niger Delta | 518.3532 | 50.2417 | 1516.9716 | 2499.7995 | 298.478 | 1255.1009 | 12.2679 | 1480.53 | 1506.9359 | 3288.7154 | 74.5298 | 1241.5489 | 64.3452 | 855.5745 | 253.5385 | 2.9915 | 45.3722 | 10729.5 | 9431.5 | 5612.5 | 34.85 | 1.1 | 16325 | 994.6254 | 7.46 | 0.85158 | 20.6289 | 107511.7462 | 32.9967 | 14.7 | 64.6414 | 89.1882 | 0 | 1 |  | Forcados | 10699.793 | 9402.5088 | 5597.5527
|  | 9011.5 | 8483.5 | 33.2 | 4876.5631 | 2594 | 686.1 | 21.5 | 104.7 | Cased Hole | Rod Pump | Western Niger Delta | 518.3532 | 50.2417 | 1516.9716 | 2499.7995 | 298.478 | 1255.1009 | 12.2679 | 1480.53 | 1506.9359 | 3288.7154 | 74.5298 | 1241.5489 | 64.3452 | 855.5745 | 253.5385 | 2.9915 | 45.3722 | 10729.5 | 9431.5 | 5612.5 | 34.85 | 1.1 | 16325 | 994.6254 | 7.46 | 0.85158 | 20.6289 | 107511.7462 | 32.9967 | 14.7 | 64.6414 | 89.1882 | 0 | 1 |  | Forcados | 10699.793 | 9402.5088 | 5597.5527
|  | 9011.5 | 8483.5 | 33.2 | 4876.5631 | 2594 | 686.1 | 21.5 | 104.7 | Cased Hole | Rod Pump | Western Niger Delta | 518.3532 | 50.2417 | 1516.9716 | 2499.7995 | 298.478 | 1255.1009 | 12.2679 | 1480.53 | 1506.9359 | 3288.7154 | 74.5298 | 1241.5489 | 64.3452 | 855.5745 | 253.5385 | 2.9915 | 45.3722 | 10729.5 | 9431.5 | 5612.5 | 34.85 | 1.1 | 16325 | 994.6254 | 7.46 | 0.85158 | 20.6289 | 107511.7462 | 32.9967 | 14.7 | 64.6414 | 89.1882 | 0 | 1 |  | Forcados | 10699.793 | 9402.5088 | 5597.5527
|  | 9011.5 | 8483.5 | 33.2 | 4876.5631 | 2594 | 686.1 | 21.5 | 104.7 | Cased Hole | Rod Pump | Western Niger Delta | 518.3532 | 50.2417 | 1516.9716 | 2499.7995 | 298.478 | 1255.1009 | 12.2679 | 1480.53 | 1506.9359 | 3288.7154 | 74.5298 | 1241.5489 | 64.3452 | 855.5745 | 253.5385 | 2.9915 | 45.3722 | 10729.5 | 9431.5 | 5612.5 | 34.85 | 1.1 | 16325 | 994.6254 | 7.46 | 0.85158 | 20.6289 | 107511.7462 | 32.9967 | 14.7 | 64.6414 | 89.1882 | 0 | 1 |  | Forcados | 10699.793 | 9402.5088 | 5597.5527
|  | 9011.5 | 8483.5 | 33.2 | 4876.5631 | 2594 | 686.1 | 21.5 | 104.7 | Cased Hole | Rod Pump | Western Niger Delta | 518.3532 | 50.2417 | 1516.9716 | 2499.7995 | 298.478 | 1255.1009 | 12.2679 | 1480.53 | 1506.9359 | 3288.7154 | 74.5298 | 1241.5489 | 64.3452 | 855.5745 | 253.5385 | 2.9915 | 45.3722 | 10729.5 | 9431.5 | 5612.5 | 34.85 | 1.1 | 16325 | 994.6254 | 7.46 | 0.85158 | 20.6289 | 107511.7462 | 32.9967 | 14.7 | 64.6414 | 89.1882 | 0 | 1 |  | Forcados | 10699.793 | 9402.5088 | 5597.5527
|  | 9011.5 | 8483.5 | 33.2 | 4876.5631 | 2594 | 686.1 | 21.5 | 104.7 | Cased Hole | Rod Pump | Western Niger Delta | 518.3532 | 50.2417 | 1516.9716 | 2499.7995 | 298.478 | 1255.1009 | 12.2679 | 1480.53 | 1506.9359 | 3288.7154 | 74.5298 | 1241.5489 | 64.3452 | 855.5745 | 253.5385 | 2.9915 | 45.3722 | 10729.5 | 9431.5 | 5612.5 | 34.85 | 1.1 | 16325 | 994.6254 | 7.46 | 0.85158 | 20.6289 | 107511.7462 | 32.9967 | 14.7 | 64.6414 | 89.1882 | 0 | 1 |  | Forcados | 10699.793 | 9402.5088 | 5597.5527
|  | 9011.5 | 8483.5 | 33.2 | 4876.5631 | 2594 | 686.1 | 21.5 | 104.7 | Cased Hole | Rod Pump | Western Niger Delta | 518.3532 | 50.2417 | 1516.9716 | 2499.7995 | 298.478 | 1255.1009 | 12.2679 | 1480.53 | 1506.9359 | 3288.7154 | 74.5298 | 1241.5489 | 64.3452 | 855.5745 | 253.5385 | 2.9915 | 45.3722 | 10729.5 | 9431.5 | 5612.5 | 34.85 | 1.1 | 16325 | 994.6254 | 7.46 | 0.85158 | 20.6289 | 107511.7462 | 32.9967 | 14.7 | 64.6414 | 89.1882 | 0 | 1 |  | Forcados | 10699.793 | 9402.5088 | 5597.5527
|  | 9011.5 | 8483.5 | 33.2 | 4876.5631 | 2594 | 686.1 | 21.5 | 104.7 | Cased Hole | Rod Pump | Western Niger Delta | 518.3532 | 50.2417 | 1516.9716 | 2499.7995 | 298.478 | 1255.1009 | 12.2679 | 1480.53 | 1506.9359 | 3288.7154 | 74.5298 | 1241.5489 | 64.3452 | 855.5745 | 253.5385 | 2.9915 | 45.3722 | 10729.5 | 9431.5 | 5612.5 | 34.85 | 1.1 | 16325 | 994.6254 | 7.46 | 0.85158 | 20.6289 | 107511.7462 | 32.9967 | 14.7 | 64.6414 | 89.1882 | 0 | 1 |  | Forcados | 10699.793 | 9402.5088 | 5597.5527
|  | 9011.5 | 8483.5 | 33.2 | 4876.5631 | 2594 | 686.1 | 21.5 | 104.7 | Cased Hole | Rod Pump | Western Niger Delta | 518.3532 | 50.2417 | 1516.9716 | 2499.7995 | 298.478 | 1255.1009 | 12.2679 | 1480.53 | 1506.9359 | 3288.7154 | 74.5298 | 1241.5489 | 64.3452 | 855.5745 | 253.5385 | 2.9915 | 45.3722 | 10729.5 | 9431.5 | 5612.5 | 34.85 | 1.1 | 16325 | 994.6254 | 7.46 | 0.85158 | 20.6289 | 107511.7462 | 32.9967 | 14.7 | 64.6414 | 89.1882 | 0 | 1 |  | Forcados | 10699.793 | 9402.5088 | 5597.5527
|  | 9011.5 | 8483.5 | 33.2 | 4876.5631 | 2594 | 686.1 | 21.5 | 104.7 | Cased Hole | Rod Pump | Western Niger Delta | 518.3532 | 50.2417 | 1516.9716 | 2499.7995 | 298.478 | 1255.1009 | 12.2679 | 1480.53 | 1506.9359 | 3288.7154 | 74.5298 | 1241.5489 | 64.3452 | 855.5745 | 253.5385 | 2.9915 | 45.3722 | 10729.5 | 9431.5 | 5612.5 | 34.85 | 1.1 | 16325 | 994.6254 | 7.46 | 0.85158 | 20.6289 | 107511.7462 | 32.9967 | 14.7 | 64.6414 | 89.1882 | 0 | 1 |  | Forcados | 10699.793 | 9402.5088 | 5597.5527
|  | 9011.5 | 8483.5 | 33.2 | 4876.5631 | 2594 | 686.1 | 21.5 | 104.7 | Cased Hole | Rod Pump | Western Niger Delta | 518.3532 | 50.2417 | 1516.9716 | 2499.7995 | 298.478 | 1255.1009 | 12.2679 | 1480.53 | 1506.9359 | 3288.7154 | 74.5298 | 1241.5489 | 64.3452 | 855.5745 | 253.5385 | 2.9915 | 45.3722 | 10729.5 | 9431.5 | 5612.5 | 34.85 | 1.1 | 16325 | 994.6254 | 7.46 | 0.85158 | 20.6289 | 107511.7462 | 32.9967 | 14.7 | 64.6414 | 89.1882 | 0 | 1 |  | Forcados | 10699.793 | 9402.5088 | 5597.5527
|  | 9011.5 | 8483.5 | 33.2 | 4876.5631 | 2594 | 686.1 | 21.5 | 104.7 | Cased Hole | Rod Pump | Western Niger Delta | 518.3532 | 50.2417 | 1516.9716 | 2499.7995 | 298.478 | 1255.1009 | 12.2679 | 1480.53 | 1506.9359 | 3288.7154 | 74.5298 | 1241.5489 | 64.3452 | 855.5745 | 253.5385 | 2.9915 | 45.3722 | 10729.5 | 9431.5 | 5612.5 | 34.85 | 1.1 | 16325 | 994.6254 | 7.46 | 0.85158 | 20.6289 | 107511.7462 | 32.9967 | 14.7 | 64.6414 | 89.1882 | 0 | 1 |  | Forcados | 10699.793 | 9402.5088 | 5597.5527
|  | 9011.5 | 8483.5 | 33.2 | 4876.5631 | 2594 | 686.1 | 21.5 | 104.7 | Cased Hole | Rod Pump | Western Niger Delta | 518.3532 | 50.2417 | 1516.9716 | 2499.7995 | 298.478 | 1255.1009 | 12.2679 | 1480.53 | 1506.9359 | 3288.7154 | 74.5298 | 1241.5489 | 64.3452 | 855.5745 | 253.5385 | 2.9915 | 45.3722 | 10729.5 | 9431.5 | 5612.5 | 34.85 | 1.1 | 16325 | 994.6254 | 7.46 | 0.85158 | 20.6289 | 107511.7462 | 32.9967 | 14.7 | 64.6414 | 89.1882 | 0 | 1 |  | Forcados | 10699.793 | 9402.5088 | 5597.5527
|  | 9011.5 | 8483.5 | 33.2 | 4876.5631 | 2594 | 686.1 | 21.5 | 104.7 | Cased Hole | Rod Pump | Western Niger Delta | 518.3532 | 50.2417 | 1516.9716 | 2499.7995 | 298.478 | 1255.1009 | 12.2679 | 1480.53 | 1506.9359 | 3288.7154 | 74.5298 | 1241.5489 | 64.3452 | 855.5745 | 253.5385 | 2.9915 | 45.3722 | 10729.5 | 9431.5 | 5612.5 | 34.85 | 1.1 | 16325 | 994.6254 | 7.46 | 0.85158 | 20.6289 | 107511.7462 | 32.9967 | 14.7 | 64.6414 | 89.1882 | 0 | 1 |  | Forcados | 10699.793 | 9402.5088 | 5597.5527
|  | 9011.5 | 8483.5 | 33.2 | 4876.5631 | 2594 | 686.1 | 21.5 | 104.7 | Cased Hole | Rod Pump | Western Niger Delta | 518.3532 | 50.2417 | 1516.9716 | 2499.7995 | 298.478 | 1255.1009 | 12.2679 | 1480.53 | 1506.9359 | 3288.7154 | 74.5298 | 1241.5489 | 64.3452 | 855.5745 | 253.5385 | 2.9915 | 45.3722 | 10729.5 | 9431.5 | 5612.5 | 34.85 | 1.1 | 16325 | 994.6254 | 7.46 | 0.85158 | 20.6289 | 107511.7462 | 32.9967 | 14.7 | 64.6414 | 89.1882 | 0 | 1 |  | Forcados | 10699.793 | 9402.5088 | 5597.5527
|  | 9011.5 | 8483.5 | 33.2 | 4876.5631 | 2594 | 686.1 | 21.5 | 104.7 | Cased Hole | Rod Pump | Western Niger Delta | 518.3532 | 50.2417 | 1516.9716 | 2499.7995 | 298.478 | 1255.1009 | 12.2679 | 1480.53 | 1506.9359 | 3288.7154 | 74.5298 | 1241.5489 | 64.3452 | 855.5745 | 253.5385 | 2.9915 | 45.3722 | 10729.5 | 9431.5 | 5612.5 | 34.85 | 1.1 | 16325 | 994.6254 | 7.46 | 0.85158 | 20.6289 | 107511.7462 | 32.9967 | 14.7 | 64.6414 | 89.1882 | 0 | 1 |  | Forcados | 10699.793 | 9402.5088 | 5597.5527
|  | 9011.5 | 8483.5 | 33.2 | 4876.5631 | 2594 | 686.1 | 21.5 | 104.7 | Cased Hole | Rod Pump | Western Niger Delta | 518.3532 | 50.2417 | 1516.9716 | 2499.7995 | 298.478 | 1255.1009 | 12.2679 | 1480.53 | 1506.9359 | 3288.7154 | 74.5298 | 1241.5489 | 64.3452 | 855.5745 | 253.5385 | 2.9915 | 45.3722 | 10729.5 | 9431.5 | 5612.5 | 34.85 | 1.1 | 16325 | 994.6254 | 7.46 | 0.85158 | 20.6289 | 107511.7462 | 32.9967 | 14.7 | 64.6414 | 89.1882 | 0 | 1 |  | Forcados | 10699.793 | 9402.5088 | 5597.5527
|  | 9011.5 | 8483.5 | 33.2 | 4876.5631 | 2594 | 686.1 | 21.5 | 104.7 | Cased Hole | Rod Pump | Western Niger Delta | 518.3532 | 50.2417 | 1516.9716 | 2499.7995 | 298.478 | 1255.1009 | 12.2679 | 1480.53 | 1506.9359 | 3288.7154 | 74.5298 | 1241.5489 | 64.3452 | 855.5745 | 253.5385 | 2.9915 | 45.3722 | 10729.5 | 9431.5 | 5612.5 | 34.85 | 1.1 | 16325 | 994.6254 | 7.46 | 0.85158 | 20.6289 | 107511.7462 | 32.9967 | 14.7 | 64.6414 | 89.1882 | 0 | 1 |  | Forcados | 10699.793 | 9402.5088 | 5597.5527
|  | 9011.5 | 8483.5 | 33.2 | 4876.5631 | 2594 | 686.1 | 21.5 | 104.7 | Cased Hole | Rod Pump | Western Niger Delta | 518.3532 | 50.2417 | 1516.9716 | 2499.7995 | 298.478 | 1255.1009 | 12.2679 | 1480.53 | 1506.9359 | 3288.7154 | 74.5298 | 1241.5489 | 64.3452 | 855.5745 | 253.5385 | 2.9915 | 45.3722 | 10729.5 | 9431.5 | 5612.5 | 34.85 | 1.1 | 16325 | 994.6254 | 7.46 | 0.85158 | 20.6289 | 107511.7462 | 32.9967 | 14.7 | 64.6414 | 89.1882 | 0 | 1 |  | Forcados | 10699.793 | 9402.5088 | 5597.5527
|  | 9011.5 | 8483.5 | 33.2 | 4876.5631 | 2594 | 686.1 | 21.5 | 104.7 | Cased Hole | Rod Pump | Western Niger Delta | 518.3532 | 50.2417 | 1516.9716 | 2499.7995 | 298.478 | 1255.1009 | 12.2679 | 1480.53 | 1506.9359 | 3288.7154 | 74.5298 | 1241.5489 | 64.3452 | 855.5745 | 253.5385 | 2.9915 | 45.3722 | 10729.5 | 9431.5 | 5612.5 | 34.85 | 1.1 | 16325 | 994.6254 | 7.46 | 0.85158 | 20.6289 | 107511.7462 | 32.9967 | 14.7 | 64.6414 | 89.1882 | 0 | 1 |  | Forcados | 10699.793 | 9402.5088 | 5597.5527
|  | 9011.5 | 8483.5 | 33.2 | 4876.5631 | 2594 | 686.1 | 21.5 | 104.7 | Cased Hole | Rod Pump | Western Niger Delta | 518.3532 | 50.2417 | 1516.9716 | 2499.7995 | 298.478 | 1255.1009 | 12.2679 | 1480.53 | 1506.9359 | 3288.7154 | 74.5298 | 1241.5489 | 64.3452 | 855.5745 | 253.5385 | 2.9915 | 45.3722 | 10729.5 | 9431.5 | 5612.5 | 34.85 | 1.1 | 16325 | 994.6254 | 7.46 | 0.85158 | 20.6289 | 107511.7462 | 32.9967 | 14.7 | 64.6414 | 89.1882 | 0 | 1 |  | Forcados | 10699.793 | 9402.5088 | 5597.5527
|  | 9011.5 | 8483.5 | 33.2 | 4876.5631 | 2594 | 686.1 | 21.5 | 104.7 | Cased Hole | Rod Pump | Western Niger Delta | 518.3532 | 50.2417 | 1516.9716 | 2499.7995 | 298.478 | 1255.1009 | 12.2679 | 1480.53 | 1506.9359 | 3288.7154 | 74.5298 | 1241.5489 | 64.3452 | 855.5745 | 253.5385 | 2.9915 | 45.3722 | 10729.5 | 9431.5 | 5612.5 | 34.85 | 1.1 | 16325 | 994.6254 | 7.46 | 0.85158 | 20.6289 | 107511.7462 | 32.9967 | 14.7 | 64.6414 | 89.1882 | 0 | 1 |  | Forcados | 10699.793 | 9402.5088 | 5597.5527
|  | 9011.5 | 8483.5 | 33.2 | 4876.5631 | 2594 | 686.1 | 21.5 | 104.7 | Cased Hole | Rod Pump | Western Niger Delta | 518.3532 | 50.2417 | 1516.9716 | 2499.7995 | 298.478 | 1255.1009 | 12.2679 | 1480.53 | 1506.9359 | 3288.7154 | 74.5298 | 1241.5489 | 64.3452 | 855.5745 | 253.5385 | 2.9915 | 45.3722 | 10729.5 | 9431.5 | 5612.5 | 34.85 | 1.1 | 16325 | 994.6254 | 7.46 | 0.85158 | 20.6289 | 107511.7462 | 32.9967 | 14.7 | 64.6414 | 89.1882 | 0 | 1 |  | Forcados | 10699.793 | 9402.5088 | 5597.5527
|  | 9011.5 | 8483.5 | 33.2 | 4876.5631 | 2594 | 686.1 | 21.5 | 104.7 | Cased Hole | Rod Pump | Western Niger Delta | 518.3532 | 50.2417 | 1516.9716 | 2499.7995 | 298.478 | 1255.1009 | 12.2679 | 1480.53 | 1506.9359 | 3288.7154 | 74.5298 | 1241.5489 | 64.3452 | 855.5745 | 253.5385 | 2.9915 | 45.3722 | 10729.5 | 9431.5 | 5612.5 | 34.85 | 1.1 | 16325 | 994.6254 | 7.46 | 0.85158 | 20.6289 | 107511.7462 | 32.9967 | 14.7 | 64.6414 | 89.1882 | 0 | 1 |  | Forcados | 10699.793 | 9402.5088 | 5597.5527
|  | 9011.5 | 8483.5 | 33.2 | 4876.5631 | 2594 | 686.1 | 21.5 | 104.7 | Cased Hole | Rod Pump | Western Niger Delta | 518.3532 | 50.2417 | 1516.9716 | 2499.7995 | 298.478 | 1255.1009 | 12.2679 | 1480.53 | 1506.9359 | 3288.7154 | 74.5298 | 1241.5489 | 64.3452 | 855.5745 | 253.5385 | 2.9915 | 45.3722 | 10729.5 | 9431.5 | 5612.5 | 34.85 | 1.1 | 16325 | 994.6254 | 7.46 | 0.85158 | 20.6289 | 107511.7462 | 32.9967 | 14.7 | 64.6414 | 89.1882 | 0 | 1 |  | Forcados | 10699.793 | 9402.5088 | 5597.5527
|  | 9011.5 | 8483.5 | 33.2 | 4876.5631 | 2594 | 686.1 | 21.5 | 104.7 | Cased Hole | Rod Pump | Western Niger Delta | 518.3532 | 50.2417 | 1516.9716 | 2499.7995 | 298.478 | 1255.1009 | 12.2679 | 1480.53 | 1506.9359 | 3288.7154 | 74.5298 | 1241.5489 | 64.3452 | 855.5745 | 253.5385 | 2.9915 | 45.3722 | 10729.5 | 9431.5 | 5612.5 | 34.85 | 1.1 | 16325 | 994.6254 | 7.46 | 0.85158 | 20.6289 | 107511.7462 | 32.9967 | 14.7 | 64.6414 | 89.1882 | 0 | 1 |  | Forcados | 10699.793 | 9402.5088 | 5597.5527
|  | 9011.5 | 8483.5 | 33.2 | 4876.5631 | 2594 | 686.1 | 21.5 | 104.7 | Cased Hole | Rod Pump | Western Niger Delta | 518.3532 | 50.2417 | 1516.9716 | 2499.7995 | 298.478 | 1255.1009 | 12.2679 | 1480.53 | 1506.9359 | 3288.7154 | 74.5298 | 1241.5489 | 64.3452 | 855.5745 | 253.5385 | 2.9915 | 45.3722 | 10729.5 | 9431.5 | 5612.5 | 34.85 | 1.1 | 16325 | 994.6254 | 7.46 | 0.85158 | 20.6289 | 107511.7462 | 32.9967 | 14.7 | 64.6414 | 89.1882 | 0 | 1 |  | Forcados | 10699.793 | 9402.5088 | 5597.5527
|  | 9011.5 | 8483.5 | 33.2 | 4876.5631 | 2594 | 686.1 | 21.5 | 104.7 | Cased Hole | Rod Pump | Western Niger Delta | 518.3532 | 50.2417 | 1516.9716 | 2499.7995 | 298.478 | 1255.1009 | 12.2679 | 1480.53 | 1506.9359 | 3288.7154 | 74.5298 | 1241.5489 | 64.3452 | 855.5745 | 253.5385 | 2.9915 | 45.3722 | 10729.5 | 9431.5 | 5612.5 | 34.85 | 1.1 | 16325 | 994.6254 | 7.46 | 0.85158 | 20.6289 | 107511.7462 | 32.9967 | 14.7 | 64.6414 | 89.1882 | 0 | 1 |  | Forcados | 10699.793 | 9402.5088 | 5597.5527
|  | 9011.5 | 8483.5 | 33.2 | 4876.5631 | 2594 | 686.1 | 21.5 | 104.7 | Cased Hole | Rod Pump | Western Niger Delta | 518.3532 | 50.2417 | 1516.9716 | 2499.7995 | 298.478 | 1255.1009 | 12.2679 | 1480.53 | 1506.9359 | 3288.7154 | 74.5298 | 1241.5489 | 64.3452 | 855.5745 | 253.5385 | 2.9915 | 45.3722 | 10729.5 | 9431.5 | 5612.5 | 34.85 | 1.1 | 16325 | 994.6254 | 7.46 | 0.85158 | 20.6289 | 107511.7462 | 32.9967 | 14.7 | 64.6414 | 89.1882 | 0 | 1 |  | Forcados | 10699.793 | 9402.5088 | 5597.5527
|  | 9011.5 | 8483.5 | 33.2 | 4876.5631 | 2594 | 686.1 | 21.5 | 104.7 | Cased Hole | Rod Pump | Western Niger Delta | 518.3532 | 50.2417 | 1516.9716 | 2499.7995 | 298.478 | 1255.1009 | 12.2679 | 1480.53 | 1506.9359 | 3288.7154 | 74.5298 | 1241.5489 | 64.3452 | 855.5745 | 253.5385 | 2.9915 | 45.3722 | 10729.5 | 9431.5 | 5612.5 | 34.85 | 1.1 | 16325 | 994.6254 | 7.46 | 0.85158 | 20.6289 | 107511.7462 | 32.9967 | 14.7 | 64.6414 | 89.1882 | 0 | 1 |  | Forcados | 10699.793 | 9402.5088 | 5597.5527
|  | 9011.5 | 8483.5 | 33.2 | 4876.5631 | 2594 | 686.1 | 21.5 | 104.7 | Cased Hole | Rod Pump | Western Niger Delta | 518.3532 | 50.2417 | 1516.9716 | 2499.7995 | 298.478 | 1255.1009 | 12.2679 | 1480.53 | 1506.9359 | 3288.7154 | 74.5298 | 1241.5489 | 64.3452 | 855.5745 | 253.5385 | 2.9915 | 45.3722 | 10729.5 | 9431.5 | 5612.5 | 34.85 | 1.1 | 16325 | 994.6254 | 7.46 | 0.85158 | 20.6289 | 107511.7462 | 32.9967 | 14.7 | 64.6414 | 89.1882 | 0 | 1 |  | Forcados | 10699.793 | 9402.5088 | 5597.5527
|  | 9011.5 | 8483.5 | 33.2 | 4876.5631 | 2594 | 686.1 | 21.5 | 104.7 | Cased Hole | Rod Pump | Western Niger Delta | 518.3532 | 50.2417 | 1516.9716 | 2499.7995 | 298.478 | 1255.1009 | 12.2679 | 1480.53 | 1506.9359 | 3288.7154 | 74.5298 | 1241.5489 | 64.3452 | 855.5745 | 253.5385 | 2.9915 | 45.3722 | 10729.5 | 9431.5 | 5612.5 | 34.85 | 1.1 | 16325 | 994.6254 | 7.46 | 0.85158 | 20.6289 | 107511.7462 | 32.9967 | 14.7 | 64.6414 | 89.1882 | 0 | 1 |  | Forcados | 10699.793 | 9402.5088 | 5597.5527
|  | 9011.5 | 8483.5 | 33.2 | 4876.5631 | 2594 | 686.1 | 21.5 | 104.7 | Cased Hole | Rod Pump | Western Niger Delta | 518.3532 | 50.2417 | 1516.9716 | 2499.7995 | 298.478 | 1255.1009 | 12.2679 | 1480.53 | 1506.9359 | 3288.7154 | 74.5298 | 1241.5489 | 64.3452 | 855.5745 | 253.5385 | 2.9915 | 45.3722 | 10729.5 | 9431.5 | 5612.5 | 34.85 | 1.1 | 16325 | 994.6254 | 7.46 | 0.85158 | 20.6289 | 107511.7462 | 32.9967 | 14.7 | 64.6414 | 89.1882 | 0 | 1 |  | Forcados | 10699.793 | 9402.5088 | 5597.5527
|  | 9011.5 | 8483.5 | 33.2 | 4876.5631 | 2594 | 686.1 | 21.5 | 104.7 | Cased Hole | Rod Pump | Western Niger Delta | 518.3532 | 50.2417 | 1516.9716 | 2499.7995 | 298.478 | 1255.1009 | 12.2679 | 1480.53 | 1506.9359 | 3288.7154 | 74.5298 | 1241.5489 | 64.3452 | 855.5745 | 253.5385 | 2.9915 | 45.3722 | 10729.5 | 9431.5 | 5612.5 | 34.85 | 1.1 | 16325 | 994.6254 | 7.46 | 0.85158 | 20.6289 | 107511.7462 | 32.9967 | 14.7 | 64.6414 | 89.1882 | 0 | 1 |  | Forcados | 10699.793 | 9402.5088 | 5597.5527
|  | 9011.5 | 8483.5 | 33.2 | 4876.5631 | 2594 | 686.1 | 21.5 | 104.7 | Cased Hole | Rod Pump | Western Niger Delta | 518.3532 | 50.2417 | 1516.9716 | 2499.7995 | 298.478 | 1255.1009 | 12.2679 | 1480.53 | 1506.9359 | 3288.7154 | 74.5298 | 1241.5489 | 64.3452 | 855.5745 | 253.5385 | 2.9915 | 45.3722 | 10729.5 | 9431.5 | 5612.5 | 34.85 | 1.1 | 16325 | 994.6254 | 7.46 | 0.85158 | 20.6289 | 107511.7462 | 32.9967 | 14.7 | 64.6414 | 89.1882 | 0 | 1 |  | Forcados | 10699.793 | 9402.5088 | 5597.5527
|  | 9011.5 | 8483.5 | 33.2 | 4876.5631 | 2594 | 686.1 | 21.5 | 104.7 | Cased Hole | Rod Pump | Western Niger Delta | 518.3532 | 50.2417 | 1516.9716 | 2499.7995 | 298.478 | 1255.1009 | 12.2679 | 1480.53 | 1506.9359 | 3288.7154 | 74.5298 | 1241.5489 | 64.3452 | 855.5745 | 253.5385 | 2.9915 | 45.3722 | 10729.5 | 9431.5 | 5612.5 | 34.85 | 1.1 | 16325 | 994.6254 | 7.46 | 0.85158 | 20.6289 | 107511.7462 | 32.9967 | 14.7 | 64.6414 | 89.1882 | 0 | 1 |  | Forcados | 10699.793 | 9402.5088 | 5597.5527
|  | 9011.5 | 8483.5 | 33.2 | 4876.5631 | 2594 | 686.1 | 21.5 | 104.7 | Cased Hole | Rod Pump | Western Niger Delta | 518.3532 | 50.2417 | 1516.9716 | 2499.7995 | 298.478 | 1255.1009 | 12.2679 | 1480.53 | 1506.9359 | 3288.7154 | 74.5298 | 1241.5489 | 64.3452 | 855.5745 | 253.5385 | 2.9915 | 45.3722 | 10729.5 | 9431.5 | 5612.5 | 34.85 | 1.1 | 16325 | 994.6254 | 7.46 | 0.85158 | 20.6289 | 107511.7462 | 32.9967 | 14.7 | 64.6414 | 89.1882 | 0 | 1 |  | Forcados | 10699.793 | 9402.5088 | 5597.5527
|  | 9011.5 | 8483.5 | 33.2 | 4876.5631 | 2594 | 686.1 | 21.5 | 104.7 | Cased Hole | Rod Pump | Western Niger Delta | 518.3532 | 50.2417 | 1516.9716 | 2499.7995 | 298.478 | 1255.1009 | 12.2679 | 1480.53 | 1506.9359 | 3288.7154 | 74.5298 | 1241.5489 | 64.3452 | 855.5745 | 253.5385 | 2.9915 | 45.3722 | 10729.5 | 9431.5 | 5612.5 | 34.85 | 1.1 | 16325 | 994.6254 | 7.46 | 0.85158 | 20.6289 | 107511.7462 | 32.9967 | 14.7 | 64.6414 | 89.1882 | 0 | 1 |  | Forcados | 10699.793 | 9402.5088 | 5597.5527
|  | 9011.5 | 8483.5 | 33.2 | 4876.5631 | 2594 | 686.1 | 21.5 | 104.7 | Cased Hole | Rod Pump | Western Niger Delta | 518.3532 | 50.2417 | 1516.9716 | 2499.7995 | 298.478 | 1255.1009 | 12.2679 | 1480.53 | 1506.9359 | 3288.7154 | 74.5298 | 1241.5489 | 64.3452 | 855.5745 | 253.5385 | 2.9915 | 45.3722 | 10729.5 | 9431.5 | 5612.5 | 34.85 | 1.1 | 16325 | 994.6254 | 7.46 | 0.85158 | 20.6289 | 107511.7462 | 32.9967 | 14.7 | 64.6414 | 89.1882 | 0 | 1 |  | Forcados | 10699.793 | 9402.5088 | 5597.5527
|  | 9011.5 | 8483.5 | 33.2 | 4876.5631 | 2594 | 686.1 | 21.5 | 104.7 | Cased Hole | Rod Pump | Western Niger Delta | 518.3532 | 50.2417 | 1516.9716 | 2499.7995 | 298.478 | 1255.1009 | 12.2679 | 1480.53 | 1506.9359 | 3288.7154 | 74.5298 | 1241.5489 | 64.3452 | 855.5745 | 253.5385 | 2.9915 | 45.3722 | 10729.5 | 9431.5 | 5612.5 | 34.85 | 1.1 | 16325 | 994.6254 | 7.46 | 0.85158 | 20.6289 | 107511.7462 | 32.9967 | 14.7 | 64.6414 | 89.1882 | 0 | 1 |  | Forcados | 10699.793 | 9402.5088 | 5597.5527
|  | 9011.5 | 8483.5 | 33.2 | 4876.5631 | 2594 | 686.1 | 21.5 | 104.7 | Cased Hole | Rod Pump | Western Niger Delta | 518.3532 | 50.2417 | 1516.9716 | 2499.7995 | 298.478 | 1255.1009 | 12.2679 | 1480.53 | 1506.9359 | 3288.7154 | 74.5298 | 1241.5489 | 64.3452 | 855.5745 | 253.5385 | 2.9915 | 45.3722 | 10729.5 | 9431.5 | 5612.5 | 34.85 | 1.1 | 16325 | 994.6254 | 7.46 | 0.85158 | 20.6289 | 107511.7462 | 32.9967 | 14.7 | 64.6414 | 89.1882 | 0 | 1 |  | Forcados | 10699.793 | 9402.5088 | 5597.5527
|  | 9011.5 | 8483.5 | 33.2 | 4876.5631 | 2594 | 686.1 | 21.5 | 104.7 | Cased Hole | Rod Pump | Western Niger Delta | 518.3532 | 50.2417 | 1516.9716 | 2499.7995 | 298.478 | 1255.1009 | 12.2679 | 1480.53 | 1506.9359 | 3288.7154 | 74.5298 | 1241.5489 | 64.3452 | 855.5745 | 253.5385 | 2.9915 | 45.3722 | 10729.5 | 9431.5 | 5612.5 | 34.85 | 1.1 | 16325 | 994.6254 | 7.46 | 0.85158 | 20.6289 | 107511.7462 | 32.9967 | 14.7 | 64.6414 | 89.1882 | 0 | 1 |  | Forcados | 10699.793 | 9402.5088 | 5597.5527
|  | 9011.5 | 8483.5 | 33.2 | 4876.5631 | 2594 | 686.1 | 21.5 | 104.7 | Cased Hole | Rod Pump | Western Niger Delta | 518.3532 | 50.2417 | 1516.9716 | 2499.7995 | 298.478 | 1255.1009 | 12.2679 | 1480.53 | 1506.9359 | 3288.7154 | 74.5298 | 1241.5489 | 64.3452 | 855.5745 | 253.5385 | 2.9915 | 45.3722 | 10729.5 | 9431.5 | 5612.5 | 34.85 | 1.1 | 16325 | 994.6254 | 7.46 | 0.85158 | 20.6289 | 107511.7462 | 32.9967 | 14.7 | 64.6414 | 89.1882 | 0 | 1 |  | Forcados | 10699.793 | 9402.5088 | 5597.5527
|  | 9011.5 | 8483.5 | 33.2 | 4876.5631 | 2594 | 686.1 | 21.5 | 104.7 | Cased Hole | Rod Pump | Western Niger Delta | 518.3532 | 50.2417 | 1516.9716 | 2499.7995 | 298.478 | 1255.1009 | 12.2679 | 1480.53 | 1506.9359 | 3288.7154 | 74.5298 | 1241.5489 | 64.3452 | 855.5745 | 253.5385 | 2.9915 | 45.3722 | 10729.5 | 9431.5 | 5612.5 | 34.85 | 1.1 | 16325 | 994.6254 | 7.46 | 0.85158 | 20.6289 | 107511.7462 | 32.9967 | 14.7 | 64.6414 | 89.1882 | 0 | 1 |  | Forcados | 10699.793 | 9402.5088 | 5597.5527
|  | 9011.5 | 8483.5 | 33.2 | 4876.5631 | 2594 | 686.1 | 21.5 | 104.7 | Cased Hole | Rod Pump | Western Niger Delta | 518.3532 | 50.2417 | 1516.9716 | 2499.7995 | 298.478 | 1255.1009 | 12.2679 | 1480.53 | 1506.9359 | 3288.7154 | 74.5298 | 1241.5489 | 64.3452 | 855.5745 | 253.5385 | 2.9915 | 45.3722 | 10729.5 | 9431.5 | 5612.5 | 34.85 | 1.1 | 16325 | 994.6254 | 7.46 | 0.85158 | 20.6289 | 107511.7462 | 32.9967 | 14.7 | 64.6414 | 89.1882 | 0 | 1 |  | Forcados | 10699.793 | 9402.5088 | 5597.5527
|  | 9011.5 | 8483.5 | 33.2 | 4876.5631 | 2594 | 686.1 | 21.5 | 104.7 | Cased Hole | Rod Pump | Western Niger Delta | 518.3532 | 50.2417 | 1516.9716 | 2499.7995 | 298.478 | 1255.1009 | 12.2679 | 1480.53 | 1506.9359 | 3288.7154 | 74.5298 | 1241.5489 | 64.3452 | 855.5745 | 253.5385 | 2.9915 | 45.3722 | 10729.5 | 9431.5 | 5612.5 | 34.85 | 1.1 | 16325 | 994.6254 | 7.46 | 0.85158 | 20.6289 | 107511.7462 | 32.9967 | 14.7 | 64.6414 | 89.1882 | 0 | 1 |  | Forcados | 10699.793 | 9402.5088 | 5597.5527
|  | 9011.5 | 8483.5 | 33.2 | 4876.5631 | 2594 | 686.1 | 21.5 | 104.7 | Cased Hole | Rod Pump | Western Niger Delta | 518.3532 | 50.2417 | 1516.9716 | 2499.7995 | 298.478 | 1255.1009 | 12.2679 | 1480.53 | 1506.9359 | 3288.7154 | 74.5298 | 1241.5489 | 64.3452 | 855.5745 | 253.5385 | 2.9915 | 45.3722 | 10729.5 | 9431.5 | 5612.5 | 34.85 | 1.1 | 16325 | 994.6254 | 7.46 | 0.85158 | 20.6289 | 107511.7462 | 32.9967 | 14.7 | 64.6414 | 89.1882 | 0 | 1 |  | Forcados | 10699.793 | 9402.5088 | 5597.5527
|  | 9011.5 | 8483.5 | 33.2 | 4876.5631 | 2594 | 686.1 | 21.5 | 104.7 | Cased Hole | Rod Pump | Western Niger Delta | 518.3532 | 50.2417 | 1516.9716 | 2499.7995 | 298.478 | 1255.1009 | 12.2679 | 1480.53 | 1506.9359 | 3288.7154 | 74.5298 | 1241.5489 | 64.3452 | 855.5745 | 253.5385 | 2.9915 | 45.3722 | 10729.5 | 9431.5 | 5612.5 | 34.85 | 1.1 | 16325 | 994.6254 | 7.46 | 0.85158 | 20.6289 | 107511.7462 | 32.9967 | 14.7 | 64.6414 | 89.1882 | 0 | 1 |  | Forcados | 10699.793 | 9402.5088 | 5597.5527
|  | 9011.5 | 8483.5 | 33.2 | 4876.5631 | 2594 | 686.1 | 21.5 | 104.7 | Cased Hole | Rod Pump | Western Niger Delta | 518.3532 | 50.2417 | 1516.9716 | 2499.7995 | 298.478 | 1255.1009 | 12.2679 | 1480.53 | 1506.9359 | 3288.7154 | 74.5298 | 1241.5489 | 64.3452 | 855.5745 | 253.5385 | 2.9915 | 45.3722 | 10729.5 | 9431.5 | 5612.5 | 34.85 | 1.1 | 16325 | 994.6254 | 7.46 | 0.85158 | 20.6289 | 107511.7462 | 32.9967 | 14.7 | 64.6414 | 89.1882 | 0 | 1 |  | Forcados | 10699.793 | 9402.5088 | 5597.5527
|  | 9011.5 | 8483.5 | 33.2 | 4876.5631 | 2594 | 686.1 | 21.5 | 104.7 | Cased Hole | Rod Pump | Western Niger Delta | 518.3532 | 50.2417 | 1516.9716 | 2499.7995 | 298.478 | 1255.1009 | 12.2679 | 1480.53 | 1506.9359 | 3288.7154 | 74.5298 | 1241.5489 | 64.3452 | 855.5745 | 253.5385 | 2.9915 | 45.3722 | 10729.5 | 9431.5 | 5612.5 | 34.85 | 1.1 | 16325 | 994.6254 | 7.46 | 0.85158 | 20.6289 | 107511.7462 | 32.9967 | 14.7 | 64.6414 | 89.1882 | 0 | 1 |  | Forcados | 10699.793 | 9402.5088 | 5597.5527
|  | 9011.5 | 8483.5 | 33.2 | 4876.5631 | 2594 | 686.1 | 21.5 | 104.7 | Cased Hole | Rod Pump | Western Niger Delta | 518.3532 | 50.2417 | 1516.9716 | 2499.7995 | 298.478 | 1255.1009 | 12.2679 | 1480.53 | 1506.9359 | 3288.7154 | 74.5298 | 1241.5489 | 64.3452 | 855.5745 | 253.5385 | 2.9915 | 45.3722 | 10729.5 | 9431.5 | 5612.5 | 34.85 | 1.1 | 16325 | 994.6254 | 7.46 | 0.85158 | 20.6289 | 107511.7462 | 32.9967 | 14.7 | 64.6414 | 89.1882 | 0 | 1 |  | Forcados | 10699.793 | 9402.5088 | 5597.5527
|  | 9011.5 | 8483.5 | 33.2 | 4876.5631 | 2594 | 686.1 | 21.5 | 104.7 | Cased Hole | Rod Pump | Western Niger Delta | 518.3532 | 50.2417 | 1516.9716 | 2499.7995 | 298.478 | 1255.1009 | 12.2679 | 1480.53 | 1506.9359 | 3288.7154 | 74.5298 | 1241.5489 | 64.3452 | 855.5745 | 253.5385 | 2.9915 | 45.3722 | 10729.5 | 9431.5 | 5612.5 | 34.85 | 1.1 | 16325 | 994.6254 | 7.46 | 0.85158 | 20.6289 | 107511.7462 | 32.9967 | 14.7 | 64.6414 | 89.1882 | 0 | 1 |  | Forcados | 10699.793 | 9402.5088 | 5597.5527
|  | 9011.5 | 8483.5 | 33.2 | 4876.5631 | 2594 | 686.1 | 21.5 | 104.7 | Cased Hole | Rod Pump | Western Niger Delta | 518.3532 | 50.2417 | 1516.9716 | 2499.7995 | 298.478 | 1255.1009 | 12.2679 | 1480.53 | 1506.9359 | 3288.7154 | 74.5298 | 1241.5489 | 64.3452 | 855.5745 | 253.5385 | 2.9915 | 45.3722 | 10729.5 | 9431.5 | 5612.5 | 34.85 | 1.1 | 16325 | 994.6254 | 7.46 | 0.85158 | 20.6289 | 107511.7462 | 32.9967 | 14.7 | 64.6414 | 89.1882 | 0 | 1 |  | Forcados | 10699.793 | 9402.5088 | 5597.5527
|  | 9011.5 | 8483.5 | 33.2 | 4876.5631 | 2594 | 686.1 | 21.5 | 104.7 | Cased Hole | Rod Pump | Western Niger Delta | 518.3532 | 50.2417 | 1516.9716 | 2499.7995 | 298.478 | 1255.1009 | 12.2679 | 1480.53 | 1506.9359 | 3288.7154 | 74.5298 | 1241.5489 | 64.3452 | 855.5745 | 253.5385 | 2.9915 | 45.3722 | 10729.5 | 9431.5 | 5612.5 | 34.85 | 1.1 | 16325 | 994.6254 | 7.46 | 0.85158 | 20.6289 | 107511.7462 | 32.9967 | 14.7 | 64.6414 | 89.1882 | 0 | 1 |  | Forcados | 10699.793 | 9402.5088 | 5597.5527
|  | 9011.5 | 8483.5 | 33.2 | 4876.5631 | 2594 | 686.1 | 21.5 | 104.7 | Cased Hole | Rod Pump | Western Niger Delta | 518.3532 | 50.2417 | 1516.9716 | 2499.7995 | 298.478 | 1255.1009 | 12.2679 | 1480.53 | 1506.9359 | 3288.7154 | 74.5298 | 1241.5489 | 64.3452 | 855.5745 | 253.5385 | 2.9915 | 45.3722 | 10729.5 | 9431.5 | 5612.5 | 34.85 | 1.1 | 16325 | 994.6254 | 7.46 | 0.85158 | 20.6289 | 107511.7462 | 32.9967 | 14.7 | 64.6414 | 89.1882 | 0 | 1 |  | Forcados | 10699.793 | 9402.5088 | 5597.5527
|  | 9011.5 | 8483.5 | 33.2 | 4876.5631 | 2594 | 686.1 | 21.5 | 104.7 | Cased Hole | Rod Pump | Western Niger Delta | 518.3532 | 50.2417 | 1516.9716 | 2499.7995 | 298.478 | 1255.1009 | 12.2679 | 1480.53 | 1506.9359 | 3288.7154 | 74.5298 | 1241.5489 | 64.3452 | 855.5745 | 253.5385 | 2.9915 | 45.3722 | 10729.5 | 9431.5 | 5612.5 | 34.85 | 1.1 | 16325 | 994.6254 | 7.46 | 0.85158 | 20.6289 | 107511.7462 | 32.9967 | 14.7 | 64.6414 | 89.1882 | 0 | 1 |  | Forcados | 10699.793 | 9402.5088 | 5597.5527
|  | 9011.5 | 8483.5 | 33.2 | 4876.5631 | 2594 | 686.1 | 21.5 | 104.7 | Cased Hole | Rod Pump | Western Niger Delta | 518.3532 | 50.2417 | 1516.9716 | 2499.7995 | 298.478 | 1255.1009 | 12.2679 | 1480.53 | 1506.9359 | 3288.7154 | 74.5298 | 1241.5489 | 64.3452 | 855.5745 | 253.5385 | 2.9915 | 45.3722 | 10729.5 | 9431.5 | 5612.5 | 34.85 | 1.1 | 16325 | 994.6254 | 7.46 | 0.85158 | 20.6289 | 107511.7462 | 32.9967 | 14.7 | 64.6414 | 89.1882 | 0 | 1 |  | Forcados | 10699.793 | 9402.5088 | 5597.5527
|  | 9011.5 | 8483.5 | 33.2 | 4876.5631 | 2594 | 686.1 | 21.5 | 104.7 | Cased Hole | Rod Pump | Western Niger Delta | 518.3532 | 50.2417 | 1516.9716 | 2499.7995 | 298.478 | 1255.1009 | 12.2679 | 1480.53 | 1506.9359 | 3288.7154 | 74.5298 | 1241.5489 | 64.3452 | 855.5745 | 253.5385 | 2.9915 | 45.3722 | 10729.5 | 9431.5 | 5612.5 | 34.85 | 1.1 | 16325 | 994.6254 | 7.46 | 0.85158 | 20.6289 | 107511.7462 | 32.9967 | 14.7 | 64.6414 | 89.1882 | 0 | 1 |  | Forcados | 10699.793 | 9402.5088 | 5597.5527
|  | 9011.5 | 8483.5 | 33.2 | 4876.5631 | 2594 | 686.1 | 21.5 | 104.7 | Cased Hole | Rod Pump | Western Niger Delta | 518.3532 | 50.2417 | 1516.9716 | 2499.7995 | 298.478 | 1255.1009 | 12.2679 | 1480.53 | 1506.9359 | 3288.7154 | 74.5298 | 1241.5489 | 64.3452 | 855.5745 | 253.5385 | 2.9915 | 45.3722 | 10729.5 | 9431.5 | 5612.5 | 34.85 | 1.1 | 16325 | 994.6254 | 7.46 | 0.85158 | 20.6289 | 107511.7462 | 32.9967 | 14.7 | 64.6414 | 89.1882 | 0 | 1 |  | Forcados | 10699.793 | 9402.5088 | 5597.5527
|  | 9011.5 | 8483.5 | 33.2 | 4876.5631 | 2594 | 686.1 | 21.5 | 104.7 | Cased Hole | Rod Pump | Western Niger Delta | 518.3532 | 50.2417 | 1516.9716 | 2499.7995 | 298.478 | 1255.1009 | 12.2679 | 1480.53 | 1506.9359 | 3288.7154 | 74.5298 | 1241.5489 | 64.3452 | 855.5745 | 253.5385 | 2.9915 | 45.3722 | 10729.5 | 9431.5 | 5612.5 | 34.85 | 1.1 | 16325 | 994.6254 | 7.46 | 0.85158 | 20.6289 | 107511.7462 | 32.9967 | 14.7 | 64.6414 | 89.1882 | 0 | 1 |  | Forcados | 10699.793 | 9402.5088 | 5597.5527
|  | 9011.5 | 8483.5 | 33.2 | 4876.5631 | 2594 | 686.1 | 21.5 | 104.7 | Cased Hole | Rod Pump | Western Niger Delta | 518.3532 | 50.2417 | 1516.9716 | 2499.7995 | 298.478 | 1255.1009 | 12.2679 | 1480.53 | 1506.9359 | 3288.7154 | 74.5298 | 1241.5489 | 64.3452 | 855.5745 | 253.5385 | 2.9915 | 45.3722 | 10729.5 | 9431.5 | 5612.5 | 34.85 | 1.1 | 16325 | 994.6254 | 7.46 | 0.85158 | 20.6289 | 107511.7462 | 32.9967 | 14.7 | 64.6414 | 89.1882 | 0 | 1 |  | Forcados | 10699.793 | 9402.5088 | 5597.5527
|  | 9011.5 | 8483.5 | 33.2 | 4876.5631 | 2594 | 686.1 | 21.5 | 104.7 | Cased Hole | Rod Pump | Western Niger Delta | 518.3532 | 50.2417 | 1516.9716 | 2499.7995 | 298.478 | 1255.1009 | 12.2679 | 1480.53 | 1506.9359 | 3288.7154 | 74.5298 | 1241.5489 | 64.3452 | 855.5745 | 253.5385 | 2.9915 | 45.3722 | 10729.5 | 9431.5 | 5612.5 | 34.85 | 1.1 | 16325 | 994.6254 | 7.46 | 0.85158 | 20.6289 | 107511.7462 | 32.9967 | 14.7 | 64.6414 | 89.1882 | 0 | 1 |  | Forcados | 10699.793 | 9402.5088 | 5597.5527
|  | 9011.5 | 8483.5 | 33.2 | 4876.5631 | 2594 | 686.1 | 21.5 | 104.7 | Cased Hole | Rod Pump | Western Niger Delta | 518.3532 | 50.2417 | 1516.9716 | 2499.7995 | 298.478 | 1255.1009 | 12.2679 | 1480.53 | 1506.9359 | 3288.7154 | 74.5298 | 1241.5489 | 64.3452 | 855.5745 | 253.5385 | 2.9915 | 45.3722 | 10729.5 | 9431.5 | 5612.5 | 34.85 | 1.1 | 16325 | 994.6254 | 7.46 | 0.85158 | 20.6289 | 107511.7462 | 32.9967 | 14.7 | 64.6414 | 89.1882 | 0 | 1 |  | Forcados | 10699.793 | 9402.5088 | 5597.5527
|  | 9011.5 | 8483.5 | 33.2 | 4876.5631 | 2594 | 686.1 | 21.5 | 104.7 | Cased Hole | Rod Pump | Western Niger Delta | 518.3532 | 50.2417 | 1516.9716 | 2499.7995 | 298.478 | 1255.1009 | 12.2679 | 1480.53 | 1506.9359 | 3288.7154 | 74.5298 | 1241.5489 | 64.3452 | 855.5745 | 253.5385 | 2.9915 | 45.3722 | 10729.5 | 9431.5 | 5612.5 | 34.85 | 1.1 | 16325 | 994.6254 | 7.46 | 0.85158 | 20.6289 | 107511.7462 | 32.9967 | 14.7 | 64.6414 | 89.1882 | 0 | 1 |  | Forcados | 10699.793 | 9402.5088 | 5597.5527
|  | 9011.5 | 8483.5 | 33.2 | 4876.5631 | 2594 | 686.1 | 21.5 | 104.7 | Cased Hole | Rod Pump | Western Niger Delta | 518.3532 | 50.2417 | 1516.9716 | 2499.7995 | 298.478 | 1255.1009 | 12.2679 | 1480.53 | 1506.9359 | 3288.7154 | 74.5298 | 1241.5489 | 64.3452 | 855.5745 | 253.5385 | 2.9915 | 45.3722 | 10729.5 | 9431.5 | 5612.5 | 34.85 | 1.1 | 16325 | 994.6254 | 7.46 | 0.85158 | 20.6289 | 107511.7462 | 32.9967 | 14.7 | 64.6414 | 89.1882 | 0 | 1 |  | Forcados | 10699.793 | 9402.5088 | 5597.5527
|  | 9011.5 | 8483.5 | 33.2 | 4876.5631 | 2594 | 686.1 | 21.5 | 104.7 | Cased Hole | Rod Pump | Western Niger Delta | 518.3532 | 50.2417 | 1516.9716 | 2499.7995 | 298.478 | 1255.1009 | 12.2679 | 1480.53 | 1506.9359 | 3288.7154 | 74.5298 | 1241.5489 | 64.3452 | 855.5745 | 253.5385 | 2.9915 | 45.3722 | 10729.5 | 9431.5 | 5612.5 | 34.85 | 1.1 | 16325 | 994.6254 | 7.46 | 0.85158 | 20.6289 | 107511.7462 | 32.9967 | 14.7 | 64.6414 | 89.1882 | 0 | 1 |  | Forcados | 10699.793 | 9402.5088 | 5597.5527
|  | 9011.5 | 8483.5 | 33.2 | 4876.5631 | 2594 | 686.1 | 21.5 | 104.7 | Cased Hole | Rod Pump | Western Niger Delta | 518.3532 | 50.2417 | 1516.9716 | 2499.7995 | 298.478 | 1255.1009 | 12.2679 | 1480.53 | 1506.9359 | 3288.7154 | 74.5298 | 1241.5489 | 64.3452 | 855.5745 | 253.5385 | 2.9915 | 45.3722 | 10729.5 | 9431.5 | 5612.5 | 34.85 | 1.1 | 16325 | 994.6254 | 7.46 | 0.85158 | 20.6289 | 107511.7462 | 32.9967 | 14.7 | 64.6414 | 89.1882 | 0 | 1 |  | Forcados | 10699.793 | 9402.5088 | 5597.5527
|  | 9011.5 | 8483.5 | 33.2 | 4876.5631 | 2594 | 686.1 | 21.5 | 104.7 | Cased Hole | Rod Pump | Western Niger Delta | 518.3532 | 50.2417 | 1516.9716 | 2499.7995 | 298.478 | 1255.1009 | 12.2679 | 1480.53 | 1506.9359 | 3288.7154 | 74.5298 | 1241.5489 | 64.3452 | 855.5745 | 253.5385 | 2.9915 | 45.3722 | 10729.5 | 9431.5 | 5612.5 | 34.85 | 1.1 | 16325 | 994.6254 | 7.46 | 0.85158 | 20.6289 | 107511.7462 | 32.9967 | 14.7 | 64.6414 | 89.1882 | 0 | 1 |  | Forcados | 10699.793 | 9402.5088 | 5597.5527
|  | 9011.5 | 8483.5 | 33.2 | 4876.5631 | 2594 | 686.1 | 21.5 | 104.7 | Cased Hole | Rod Pump | Western Niger Delta | 518.3532 | 50.2417 | 1516.9716 | 2499.7995 | 298.478 | 1255.1009 | 12.2679 | 1480.53 | 1506.9359 | 3288.7154 | 74.5298 | 1241.5489 | 64.3452 | 855.5745 | 253.5385 | 2.9915 | 45.3722 | 10729.5 | 9431.5 | 5612.5 | 34.85 | 1.1 | 16325 | 994.6254 | 7.46 | 0.85158 | 20.6289 | 107511.7462 | 32.9967 | 14.7 | 64.6414 | 89.1882 | 0 | 1 |  | Forcados | 10699.793 | 9402.5088 | 5597.5527
|  | 9011.5 | 8483.5 | 33.2 | 4876.5631 | 2594 | 686.1 | 21.5 | 104.7 | Cased Hole | Rod Pump | Western Niger Delta | 518.3532 | 50.2417 | 1516.9716 | 2499.7995 | 298.478 | 1255.1009 | 12.2679 | 1480.53 | 1506.9359 | 3288.7154 | 74.5298 | 1241.5489 | 64.3452 | 855.5745 | 253.5385 | 2.9915 | 45.3722 | 10729.5 | 9431.5 | 5612.5 | 34.85 | 1.1 | 16325 | 994.6254 | 7.46 | 0.85158 | 20.6289 | 107511.7462 | 32.9967 | 14.7 | 64.6414 | 89.1882 | 0 | 1 |  | Forcados | 10699.793 | 9402.5088 | 5597.5527
|  | 9011.5 | 8483.5 | 33.2 | 4876.5631 | 2594 | 686.1 | 21.5 | 104.7 | Cased Hole | Rod Pump | Western Niger Delta | 518.3532 | 50.2417 | 1516.9716 | 2499.7995 | 298.478 | 1255.1009 | 12.2679 | 1480.53 | 1506.9359 | 3288.7154 | 74.5298 | 1241.5489 | 64.3452 | 855.5745 | 253.5385 | 2.9915 | 45.3722 | 10729.5 | 9431.5 | 5612.5 | 34.85 | 1.1 | 16325 | 994.6254 | 7.46 | 0.85158 | 20.6289 | 107511.7462 | 32.9967 | 14.7 | 64.6414 | 89.1882 | 0 | 1 |  | Forcados | 10699.793 | 9402.5088 | 5597.5527
|  | 9011.5 | 8483.5 | 33.2 | 4876.5631 | 2594 | 686.1 | 21.5 | 104.7 | Cased Hole | Rod Pump | Western Niger Delta | 518.3532 | 50.2417 | 1516.9716 | 2499.7995 | 298.478 | 1255.1009 | 12.2679 | 1480.53 | 1506.9359 | 3288.7154 | 74.5298 | 1241.5489 | 64.3452 | 855.5745 | 253.5385 | 2.9915 | 45.3722 | 10729.5 | 9431.5 | 5612.5 | 34.85 | 1.1 | 16325 | 994.6254 | 7.46 | 0.85158 | 20.6289 | 107511.7462 | 32.9967 | 14.7 | 64.6414 | 89.1882 | 0 | 1 |  | Forcados | 10699.793 | 9402.5088 | 5597.5527
|  | 9011.5 | 8483.5 | 33.2 | 4876.5631 | 2594 | 686.1 | 21.5 | 104.7 | Cased Hole | Rod Pump | Western Niger Delta | 518.3532 | 50.2417 | 1516.9716 | 2499.7995 | 298.478 | 1255.1009 | 12.2679 | 1480.53 | 1506.9359 | 3288.7154 | 74.5298 | 1241.5489 | 64.3452 | 855.5745 | 253.5385 | 2.9915 | 45.3722 | 10729.5 | 9431.5 | 5612.5 | 34.85 | 1.1 | 16325 | 994.6254 | 7.46 | 0.85158 | 20.6289 | 107511.7462 | 32.9967 | 14.7 | 64.6414 | 89.1882 | 0 | 1 |  | Forcados | 10699.793 | 9402.5088 | 5597.5527
|  | 9011.5 | 8483.5 | 33.2 | 4876.5631 | 2594 | 686.1 | 21.5 | 104.7 | Cased Hole | Rod Pump | Western Niger Delta | 518.3532 | 50.2417 | 1516.9716 | 2499.7995 | 298.478 | 1255.1009 | 12.2679 | 1480.53 | 1506.9359 | 3288.7154 | 74.5298 | 1241.5489 | 64.3452 | 855.5745 | 253.5385 | 2.9915 | 45.3722 | 10729.5 | 9431.5 | 5612.5 | 34.85 | 1.1 | 16325 | 994.6254 | 7.46 | 0.85158 | 20.6289 | 107511.7462 | 32.9967 | 14.7 | 64.6414 | 89.1882 | 0 | 1 |  | Forcados | 10699.793 | 9402.5088 | 5597.5527
|  | 9011.5 | 8483.5 | 33.2 | 4876.5631 | 2594 | 686.1 | 21.5 | 104.7 | Cased Hole | Rod Pump | Western Niger Delta | 518.3532 | 50.2417 | 1516.9716 | 2499.7995 | 298.478 | 1255.1009 | 12.2679 | 1480.53 | 1506.9359 | 3288.7154 | 74.5298 | 1241.5489 | 64.3452 | 855.5745 | 253.5385 | 2.9915 | 45.3722 | 10729.5 | 9431.5 | 5612.5 | 34.85 | 1.1 | 16325 | 994.6254 | 7.46 | 0.85158 | 20.6289 | 107511.7462 | 32.9967 | 14.7 | 64.6414 | 89.1882 | 0 | 1 |  | Forcados | 10699.793 | 9402.5088 | 5597.5527
|  | 9011.5 | 8483.5 | 33.2 | 4876.5631 | 2594 | 686.1 | 21.5 | 104.7 | Cased Hole | Rod Pump | Western Niger Delta | 518.3532 | 50.2417 | 1516.9716 | 2499.7995 | 298.478 | 1255.1009 | 12.2679 | 1480.53 | 1506.9359 | 3288.7154 | 74.5298 | 1241.5489 | 64.3452 | 855.5745 | 253.5385 | 2.9915 | 45.3722 | 10729.5 | 9431.5 | 5612.5 | 34.85 | 1.1 | 16325 | 994.6254 | 7.46 | 0.85158 | 20.6289 | 107511.7462 | 32.9967 | 14.7 | 64.6414 | 89.1882 | 0 | 1 |  | Forcados | 10699.793 | 9402.5088 | 5597.5527
|  | 9011.5 | 8483.5 | 33.2 | 4876.5631 | 2594 | 686.1 | 21.5 | 104.7 | Cased Hole | Rod Pump | Western Niger Delta | 518.3532 | 50.2417 | 1516.9716 | 2499.7995 | 298.478 | 1255.1009 | 12.2679 | 1480.53 | 1506.9359 | 3288.7154 | 74.5298 | 1241.5489 | 64.3452 | 855.5745 | 253.5385 | 2.9915 | 45.3722 | 10729.5 | 9431.5 | 5612.5 | 34.85 | 1.1 | 16325 | 994.6254 | 7.46 | 0.85158 | 20.6289 | 107511.7462 | 32.9967 | 14.7 | 64.6414 | 89.1882 | 0 | 1 |  | Forcados | 10699.793 | 9402.5088 | 5597.5527
|  | 9011.5 | 8483.5 | 33.2 | 4876.5631 | 2594 | 686.1 | 21.5 | 104.7 | Cased Hole | Rod Pump | Western Niger Delta | 518.3532 | 50.2417 | 1516.9716 | 2499.7995 | 298.478 | 1255.1009 | 12.2679 | 1480.53 | 1506.9359 | 3288.7154 | 74.5298 | 1241.5489 | 64.3452 | 855.5745 | 253.5385 | 2.9915 | 45.3722 | 10729.5 | 9431.5 | 5612.5 | 34.85 | 1.1 | 16325 | 994.6254 | 7.46 | 0.85158 | 20.6289 | 107511.7462 | 32.9967 | 14.7 | 64.6414 | 89.1882 | 0 | 1 |  | Forcados | 10699.793 | 9402.5088 | 5597.5527
|  | 9011.5 | 8483.5 | 33.2 | 4876.5631 | 2594 | 686.1 | 21.5 | 104.7 | Cased Hole | Rod Pump | Western Niger Delta | 518.3532 | 50.2417 | 1516.9716 | 2499.7995 | 298.478 | 1255.1009 | 12.2679 | 1480.53 | 1506.9359 | 3288.7154 | 74.5298 | 1241.5489 | 64.3452 | 855.5745 | 253.5385 | 2.9915 | 45.3722 | 10729.5 | 9431.5 | 5612.5 | 34.85 | 1.1 | 16325 | 994.6254 | 7.46 | 0.85158 | 20.6289 | 107511.7462 | 32.9967 | 14.7 | 64.6414 | 89.1882 | 0 | 1 |  | Forcados | 10699.793 | 9402.5088 | 5597.5527
|  | 9011.5 | 8483.5 | 33.2 | 4876.5631 | 2594 | 686.1 | 21.5 | 104.7 | Cased Hole | Rod Pump | Western Niger Delta | 518.3532 | 50.2417 | 1516.9716 | 2499.7995 | 298.478 | 1255.1009 | 12.2679 | 1480.53 | 1506.9359 | 3288.7154 | 74.5298 | 1241.5489 | 64.3452 | 855.5745 | 253.5385 | 2.9915 | 45.3722 | 10729.5 | 9431.5 | 5612.5 | 34.85 | 1.1 | 16325 | 994.6254 | 7.46 | 0.85158 | 20.6289 | 107511.7462 | 32.9967 | 14.7 | 64.6414 | 89.1882 | 0 | 1 |  | Forcados | 10699.793 | 9402.5088 | 5597.5527
|  | 9011.5 | 8483.5 | 33.2 | 4876.5631 | 2594 | 686.1 | 21.5 | 104.7 | Cased Hole | Rod Pump | Western Niger Delta | 518.3532 | 50.2417 | 1516.9716 | 2499.7995 | 298.478 | 1255.1009 | 12.2679 | 1480.53 | 1506.9359 | 3288.7154 | 74.5298 | 1241.5489 | 64.3452 | 855.5745 | 253.5385 | 2.9915 | 45.3722 | 10729.5 | 9431.5 | 5612.5 | 34.85 | 1.1 | 16325 | 994.6254 | 7.46 | 0.85158 | 20.6289 | 107511.7462 | 32.9967 | 14.7 | 64.6414 | 89.1882 | 0 | 1 |  | Forcados | 10699.793 | 9402.5088 | 5597.5527
|  | 9011.5 | 8483.5 | 33.2 | 4876.5631 | 2594 | 686.1 | 21.5 | 104.7 | Cased Hole | Rod Pump | Western Niger Delta | 518.3532 | 50.2417 | 1516.9716 | 2499.7995 | 298.478 | 1255.1009 | 12.2679 | 1480.53 | 1506.9359 | 3288.7154 | 74.5298 | 1241.5489 | 64.3452 | 855.5745 | 253.5385 | 2.9915 | 45.3722 | 10729.5 | 9431.5 | 5612.5 | 34.85 | 1.1 | 16325 | 994.6254 | 7.46 | 0.85158 | 20.6289 | 107511.7462 | 32.9967 | 14.7 | 64.6414 | 89.1882 | 0 | 1 |  | Forcados | 10699.793 | 9402.5088 | 5597.5527
|  | 9011.5 | 8483.5 | 33.2 | 4876.5631 | 2594 | 686.1 | 21.5 | 104.7 | Cased Hole | Rod Pump | Western Niger Delta | 518.3532 | 50.2417 | 1516.9716 | 2499.7995 | 298.478 | 1255.1009 | 12.2679 | 1480.53 | 1506.9359 | 3288.7154 | 74.5298 | 1241.5489 | 64.3452 | 855.5745 | 253.5385 | 2.9915 | 45.3722 | 10729.5 | 9431.5 | 5612.5 | 34.85 | 1.1 | 16325 | 994.6254 | 7.46 | 0.85158 | 20.6289 | 107511.7462 | 32.9967 | 14.7 | 64.6414 | 89.1882 | 0 | 1 |  | Forcados | 10699.793 | 9402.5088 | 5597.5527
|  | 9011.5 | 8483.5 | 33.2 | 4876.5631 | 2594 | 686.1 | 21.5 | 104.7 | Cased Hole | Rod Pump | Western Niger Delta | 518.3532 | 50.2417 | 1516.9716 | 2499.7995 | 298.478 | 1255.1009 | 12.2679 | 1480.53 | 1506.9359 | 3288.7154 | 74.5298 | 1241.5489 | 64.3452 | 855.5745 | 253.5385 | 2.9915 | 45.3722 | 10729.5 | 9431.5 | 5612.5 | 34.85 | 1.1 | 16325 | 994.6254 | 7.46 | 0.85158 | 20.6289 | 107511.7462 | 32.9967 | 14.7 | 64.6414 | 89.1882 | 0 | 1 |  | Forcados | 10699.793 | 9402.5088 | 5597.5527
|  | 9011.5 | 8483.5 | 33.2 | 4876.5631 | 2594 | 686.1 | 21.5 | 104.7 | Cased Hole | Rod Pump | Western Niger Delta | 518.3532 | 50.2417 | 1516.9716 | 2499.7995 | 298.478 | 1255.1009 | 12.2679 | 1480.53 | 1506.9359 | 3288.7154 | 74.5298 | 1241.5489 | 64.3452 | 855.5745 | 253.5385 | 2.9915 | 45.3722 | 10729.5 | 9431.5 | 5612.5 | 34.85 | 1.1 | 16325 | 994.6254 | 7.46 | 0.85158 | 20.6289 | 107511.7462 | 32.9967 | 14.7 | 64.6414 | 89.1882 | 0 | 1 |  | Forcados | 10699.793 | 9402.5088 | 5597.5527
|  | 9011.5 | 8483.5 | 33.2 | 4876.5631 | 2594 | 686.1 | 21.5 | 104.7 | Cased Hole | Rod Pump | Western Niger Delta | 518.3532 | 50.2417 | 1516.9716 | 2499.7995 | 298.478 | 1255.1009 | 12.2679 | 1480.53 | 1506.9359 | 3288.7154 | 74.5298 | 1241.5489 | 64.3452 | 855.5745 | 253.5385 | 2.9915 | 45.3722 | 10729.5 | 9431.5 | 5612.5 | 34.85 | 1.1 | 16325 | 994.6254 | 7.46 | 0.85158 | 20.6289 | 107511.7462 | 32.9967 | 14.7 | 64.6414 | 89.1882 | 0 | 1 |  | Forcados | 10699.793 | 9402.5088 | 5597.5527
|  | 9011.5 | 8483.5 | 33.2 | 4876.5631 | 2594 | 686.1 | 21.5 | 104.7 | Cased Hole | Rod Pump | Western Niger Delta | 518.3532 | 50.2417 | 1516.9716 | 2499.7995 | 298.478 | 1255.1009 | 12.2679 | 1480.53 | 1506.9359 | 3288.7154 | 74.5298 | 1241.5489 | 64.3452 | 855.5745 | 253.5385 | 2.9915 | 45.3722 | 10729.5 | 9431.5 | 5612.5 | 34.85 | 1.1 | 16325 | 994.6254 | 7.46 | 0.85158 | 20.6289 | 107511.7462 | 32.9967 | 14.7 | 64.6414 | 89.1882 | 0 | 1 |  | Forcados | 10699.793 | 9402.5088 | 5597.5527
|  | 9011.5 | 8483.5 | 33.2 | 4876.5631 | 2594 | 686.1 | 21.5 | 104.7 | Cased Hole | Rod Pump | Western Niger Delta | 518.3532 | 50.2417 | 1516.9716 | 2499.7995 | 298.478 | 1255.1009 | 12.2679 | 1480.53 | 1506.9359 | 3288.7154 | 74.5298 | 1241.5489 | 64.3452 | 855.5745 | 253.5385 | 2.9915 | 45.3722 | 10729.5 | 9431.5 | 5612.5 | 34.85 | 1.1 | 16325 | 994.6254 | 7.46 | 0.85158 | 20.6289 | 107511.7462 | 32.9967 | 14.7 | 64.6414 | 89.1882 | 0 | 1 |  | Forcados | 10699.793 | 9402.5088 | 5597.5527
|  | 9011.5 | 8483.5 | 33.2 | 4876.5631 | 2594 | 686.1 | 21.5 | 104.7 | Cased Hole | Rod Pump | Western Niger Delta | 518.3532 | 50.2417 | 1516.9716 | 2499.7995 | 298.478 | 1255.1009 | 12.2679 | 1480.53 | 1506.9359 | 3288.7154 | 74.5298 | 1241.5489 | 64.3452 | 855.5745 | 253.5385 | 2.9915 | 45.3722 | 10729.5 | 9431.5 | 5612.5 | 34.85 | 1.1 | 16325 | 994.6254 | 7.46 | 0.85158 | 20.6289 | 107511.7462 | 32.9967 | 14.7 | 64.6414 | 89.1882 | 0 | 1 |  | Forcados | 10699.793 | 9402.5088 | 5597.5527
|  | 9011.5 | 8483.5 | 33.2 | 4876.5631 | 2594 | 686.1 | 21.5 | 104.7 | Cased Hole | Rod Pump | Western Niger Delta | 518.3532 | 50.2417 | 1516.9716 | 2499.7995 | 298.478 | 1255.1009 | 12.2679 | 1480.53 | 1506.9359 | 3288.7154 | 74.5298 | 1241.5489 | 64.3452 | 855.5745 | 253.5385 | 2.9915 | 45.3722 | 10729.5 | 9431.5 | 5612.5 | 34.85 | 1.1 | 16325 | 994.6254 | 7.46 | 0.85158 | 20.6289 | 107511.7462 | 32.9967 | 14.7 | 64.6414 | 89.1882 | 0 | 1 |  | Forcados | 10699.793 | 9402.5088 | 5597.5527
|  | 9011.5 | 8483.5 | 33.2 | 4876.5631 | 2594 | 686.1 | 21.5 | 104.7 | Cased Hole | Rod Pump | Western Niger Delta | 518.3532 | 50.2417 | 1516.9716 | 2499.7995 | 298.478 | 1255.1009 | 12.2679 | 1480.53 | 1506.9359 | 3288.7154 | 74.5298 | 1241.5489 | 64.3452 | 855.5745 | 253.5385 | 2.9915 | 45.3722 | 10729.5 | 9431.5 | 5612.5 | 34.85 | 1.1 | 16325 | 994.6254 | 7.46 | 0.85158 | 20.6289 | 107511.7462 | 32.9967 | 14.7 | 64.6414 | 89.1882 | 0 | 1 |  | Forcados | 10699.793 | 9402.5088 | 5597.5527
|  | 9011.5 | 8483.5 | 33.2 | 4876.5631 | 2594 | 686.1 | 21.5 | 104.7 | Cased Hole | Rod Pump | Western Niger Delta | 518.3532 | 50.2417 | 1516.9716 | 2499.7995 | 298.478 | 1255.1009 | 12.2679 | 1480.53 | 1506.9359 | 3288.7154 | 74.5298 | 1241.5489 | 64.3452 | 855.5745 | 253.5385 | 2.9915 | 45.3722 | 10729.5 | 9431.5 | 5612.5 | 34.85 | 1.1 | 16325 | 994.6254 | 7.46 | 0.85158 | 20.6289 | 107511.7462 | 32.9967 | 14.7 | 64.6414 | 89.1882 | 0 | 1 |  | Forcados | 10699.793 | 9402.5088 | 5597.5527
|  | 9011.5 | 8483.5 | 33.2 | 4876.5631 | 2594 | 686.1 | 21.5 | 104.7 | Cased Hole | Rod Pump | Western Niger Delta | 518.3532 | 50.2417 | 1516.9716 | 2499.7995 | 298.478 | 1255.1009 | 12.2679 | 1480.53 | 1506.9359 | 3288.7154 | 74.5298 | 1241.5489 | 64.3452 | 855.5745 | 253.5385 | 2.9915 | 45.3722 | 10729.5 | 9431.5 | 5612.5 | 34.85 | 1.1 | 16325 | 994.6254 | 7.46 | 0.85158 | 20.6289 | 107511.7462 | 32.9967 | 14.7 | 64.6414 | 89.1882 | 0 | 1 |  | Forcados | 10699.793 | 9402.5088 | 5597.5527
|  | 9011.5 | 8483.5 | 33.2 | 4876.5631 | 2594 | 686.1 | 21.5 | 104.7 | Cased Hole | Rod Pump | Western Niger Delta | 518.3532 | 50.2417 | 1516.9716 | 2499.7995 | 298.478 | 1255.1009 | 12.2679 | 1480.53 | 1506.9359 | 3288.7154 | 74.5298 | 1241.5489 | 64.3452 | 855.5745 | 253.5385 | 2.9915 | 45.3722 | 10729.5 | 9431.5 | 5612.5 | 34.85 | 1.1 | 16325 | 994.6254 | 7.46 | 0.85158 | 20.6289 | 107511.7462 | 32.9967 | 14.7 | 64.6414 | 89.1882 | 0 | 1 |  | Forcados | 10699.793 | 9402.5088 | 5597.5527
|  | 9011.5 | 8483.5 | 33.2 | 4876.5631 | 2594 | 686.1 | 21.5 | 104.7 | Cased Hole | Rod Pump | Western Niger Delta | 518.3532 | 50.2417 | 1516.9716 | 2499.7995 | 298.478 | 1255.1009 | 12.2679 | 1480.53 | 1506.9359 | 3288.7154 | 74.5298 | 1241.5489 | 64.3452 | 855.5745 | 253.5385 | 2.9915 | 45.3722 | 10729.5 | 9431.5 | 5612.5 | 34.85 | 1.1 | 16325 | 994.6254 | 7.46 | 0.85158 | 20.6289 | 107511.7462 | 32.9967 | 14.7 | 64.6414 | 89.1882 | 0 | 1 |  | Forcados | 10699.793 | 9402.5088 | 5597.5527
|  | 9011.5 | 8483.5 | 33.2 | 4876.5631 | 2594 | 686.1 | 21.5 | 104.7 | Cased Hole | Rod Pump | Western Niger Delta | 518.3532 | 50.2417 | 1516.9716 | 2499.7995 | 298.478 | 1255.1009 | 12.2679 | 1480.53 | 1506.9359 | 3288.7154 | 74.5298 | 1241.5489 | 64.3452 | 855.5745 | 253.5385 | 2.9915 | 45.3722 | 10729.5 | 9431.5 | 5612.5 | 34.85 | 1.1 | 16325 | 994.6254 | 7.46 | 0.85158 | 20.6289 | 107511.7462 | 32.9967 | 14.7 | 64.6414 | 89.1882 | 0 | 1 |  | Forcados | 10699.793 | 9402.5088 | 5597.5527
|  | 9011.5 | 8483.5 | 33.2 | 4876.5631 | 2594 | 686.1 | 21.5 | 104.7 | Cased Hole | Rod Pump | Western Niger Delta | 518.3532 | 50.2417 | 1516.9716 | 2499.7995 | 298.478 | 1255.1009 | 12.2679 | 1480.53 | 1506.9359 | 3288.7154 | 74.5298 | 1241.5489 | 64.3452 | 855.5745 | 253.5385 | 2.9915 | 45.3722 | 10729.5 | 9431.5 | 5612.5 | 34.85 | 1.1 | 16325 | 994.6254 | 7.46 | 0.85158 | 20.6289 | 107511.7462 | 32.9967 | 14.7 | 64.6414 | 89.1882 | 0 | 1 |  | Forcados | 10699.793 | 9402.5088 | 5597.5527
|  | 9011.5 | 8483.5 | 33.2 | 4876.5631 | 2594 | 686.1 | 21.5 | 104.7 | Cased Hole | Rod Pump | Western Niger Delta | 518.3532 | 50.2417 | 1516.9716 | 2499.7995 | 298.478 | 1255.1009 | 12.2679 | 1480.53 | 1506.9359 | 3288.7154 | 74.5298 | 1241.5489 | 64.3452 | 855.5745 | 253.5385 | 2.9915 | 45.3722 | 10729.5 | 9431.5 | 5612.5 | 34.85 | 1.1 | 16325 | 994.6254 | 7.46 | 0.85158 | 20.6289 | 107511.7462 | 32.9967 | 14.7 | 64.6414 | 89.1882 | 0 | 1 |  | Forcados | 10699.793 | 9402.5088 | 5597.5527
|  | 9011.5 | 8483.5 | 33.2 | 4876.5631 | 2594 | 686.1 | 21.5 | 104.7 | Cased Hole | Rod Pump | Western Niger Delta | 518.3532 | 50.2417 | 1516.9716 | 2499.7995 | 298.478 | 1255.1009 | 12.2679 | 1480.53 | 1506.9359 | 3288.7154 | 74.5298 | 1241.5489 | 64.3452 | 855.5745 | 253.5385 | 2.9915 | 45.3722 | 10729.5 | 9431.5 | 5612.5 | 34.85 | 1.1 | 16325 | 994.6254 | 7.46 | 0.85158 | 20.6289 | 107511.7462 | 32.9967 | 14.7 | 64.6414 | 89.1882 | 0 | 1 |  | Forcados | 10699.793 | 9402.5088 | 5597.5527
|  | 9011.5 | 8483.5 | 33.2 | 4876.5631 | 2594 | 686.1 | 21.5 | 104.7 | Cased Hole | Rod Pump | Western Niger Delta | 518.3532 | 50.2417 | 1516.9716 | 2499.7995 | 298.478 | 1255.1009 | 12.2679 | 1480.53 | 1506.9359 | 3288.7154 | 74.5298 | 1241.5489 | 64.3452 | 855.5745 | 253.5385 | 2.9915 | 45.3722 | 10729.5 | 9431.5 | 5612.5 | 34.85 | 1.1 | 16325 | 994.6254 | 7.46 | 0.85158 | 20.6289 | 107511.7462 | 32.9967 | 14.7 | 64.6414 | 89.1882 | 0 | 1 |  | Forcados | 10699.793 | 9402.5088 | 5597.5527
|  | 9011.5 | 8483.5 | 33.2 | 4876.5631 | 2594 | 686.1 | 21.5 | 104.7 | Cased Hole | Rod Pump | Western Niger Delta | 518.3532 | 50.2417 | 1516.9716 | 2499.7995 | 298.478 | 1255.1009 | 12.2679 | 1480.53 | 1506.9359 | 3288.7154 | 74.5298 | 1241.5489 | 64.3452 | 855.5745 | 253.5385 | 2.9915 | 45.3722 | 10729.5 | 9431.5 | 5612.5 | 34.85 | 1.1 | 16325 | 994.6254 | 7.46 | 0.85158 | 20.6289 | 107511.7462 | 32.9967 | 14.7 | 64.6414 | 89.1882 | 0 | 1 |  | Forcados | 10699.793 | 9402.5088 | 5597.5527
|  | 9011.5 | 8483.5 | 33.2 | 4876.5631 | 2594 | 686.1 | 21.5 | 104.7 | Cased Hole | Rod Pump | Western Niger Delta | 518.3532 | 50.2417 | 1516.9716 | 2499.7995 | 298.478 | 1255.1009 | 12.2679 | 1480.53 | 1506.9359 | 3288.7154 | 74.5298 | 1241.5489 | 64.3452 | 855.5745 | 253.5385 | 2.9915 | 45.3722 | 10729.5 | 9431.5 | 5612.5 | 34.85 | 1.1 | 16325 | 994.6254 | 7.46 | 0.85158 | 20.6289 | 107511.7462 | 32.9967 | 14.7 | 64.6414 | 89.1882 | 0 | 1 |  | Forcados | 10699.793 | 9402.5088 | 5597.5527
|  | 9011.5 | 8483.5 | 33.2 | 4876.5631 | 2594 | 686.1 | 21.5 | 104.7 | Cased Hole | Rod Pump | Western Niger Delta | 518.3532 | 50.2417 | 1516.9716 | 2499.7995 | 298.478 | 1255.1009 | 12.2679 | 1480.53 | 1506.9359 | 3288.7154 | 74.5298 | 1241.5489 | 64.3452 | 855.5745 | 253.5385 | 2.9915 | 45.3722 | 10729.5 | 9431.5 | 5612.5 | 34.85 | 1.1 | 16325 | 994.6254 | 7.46 | 0.85158 | 20.6289 | 107511.7462 | 32.9967 | 14.7 | 64.6414 | 89.1882 | 0 | 1 |  | Forcados | 10699.793 | 9402.5088 | 5597.5527
|  | 9011.5 | 8483.5 | 33.2 | 4876.5631 | 2594 | 686.1 | 21.5 | 104.7 | Cased Hole | Rod Pump | Western Niger Delta | 518.3532 | 50.2417 | 1516.9716 | 2499.7995 | 298.478 | 1255.1009 | 12.2679 | 1480.53 | 1506.9359 | 3288.7154 | 74.5298 | 1241.5489 | 64.3452 | 855.5745 | 253.5385 | 2.9915 | 45.3722 | 10729.5 | 9431.5 | 5612.5 | 34.85 | 1.1 | 16325 | 994.6254 | 7.46 | 0.85158 | 20.6289 | 107511.7462 | 32.9967 | 14.7 | 64.6414 | 89.1882 | 0 | 1 |  | Forcados | 10699.793 | 9402.5088 | 5597.5527
|  | 9011.5 | 8483.5 | 33.2 | 4876.5631 | 2594 | 686.1 | 21.5 | 104.7 | Cased Hole | Rod Pump | Western Niger Delta | 518.3532 | 50.2417 | 1516.9716 | 2499.7995 | 298.478 | 1255.1009 | 12.2679 | 1480.53 | 1506.9359 | 3288.7154 | 74.5298 | 1241.5489 | 64.3452 | 855.5745 | 253.5385 | 2.9915 | 45.3722 | 10729.5 | 9431.5 | 5612.5 | 34.85 | 1.1 | 16325 | 994.6254 | 7.46 | 0.85158 | 20.6289 | 107511.7462 | 32.9967 | 14.7 | 64.6414 | 89.1882 | 0 | 1 |  | Forcados | 10699.793 | 9402.5088 | 5597.5527
|  | 9011.5 | 8483.5 | 33.2 | 4876.5631 | 2594 | 686.1 | 21.5 | 104.7 | Cased Hole | Rod Pump | Western Niger Delta | 518.3532 | 50.2417 | 1516.9716 | 2499.7995 | 298.478 | 1255.1009 | 12.2679 | 1480.53 | 1506.9359 | 3288.7154 | 74.5298 | 1241.5489 | 64.3452 | 855.5745 | 253.5385 | 2.9915 | 45.3722 | 10729.5 | 9431.5 | 5612.5 | 34.85 | 1.1 | 16325 | 994.6254 | 7.46 | 0.85158 | 20.6289 | 107511.7462 | 32.9967 | 14.7 | 64.6414 | 89.1882 | 0 | 1 |  | Forcados | 10699.793 | 9402.5088 | 5597.5527
|  | 9011.5 | 8483.5 | 33.2 | 4876.5631 | 2594 | 686.1 | 21.5 | 104.7 | Cased Hole | Rod Pump | Western Niger Delta | 518.3532 | 50.2417 | 1516.9716 | 2499.7995 | 298.478 | 1255.1009 | 12.2679 | 1480.53 | 1506.9359 | 3288.7154 | 74.5298 | 1241.5489 | 64.3452 | 855.5745 | 253.5385 | 2.9915 | 45.3722 | 10729.5 | 9431.5 | 5612.5 | 34.85 | 1.1 | 16325 | 994.6254 | 7.46 | 0.85158 | 20.6289 | 107511.7462 | 32.9967 | 14.7 | 64.6414 | 89.1882 | 0 | 1 |  | Forcados | 10699.793 | 9402.5088 | 5597.5527
|  | 9011.5 | 8483.5 | 33.2 | 4876.5631 | 2594 | 686.1 | 21.5 | 104.7 | Cased Hole | Rod Pump | Western Niger Delta | 518.3532 | 50.2417 | 1516.9716 | 2499.7995 | 298.478 | 1255.1009 | 12.2679 | 1480.53 | 1506.9359 | 3288.7154 | 74.5298 | 1241.5489 | 64.3452 | 855.5745 | 253.5385 | 2.9915 | 45.3722 | 10729.5 | 9431.5 | 5612.5 | 34.85 | 1.1 | 16325 | 994.6254 | 7.46 | 0.85158 | 20.6289 | 107511.7462 | 32.9967 | 14.7 | 64.6414 | 89.1882 | 0 | 1 |  | Forcados | 10699.793 | 9402.5088 | 5597.5527
|  | 9011.5 | 8483.5 | 33.2 | 4876.5631 | 2594 | 686.1 | 21.5 | 104.7 | Cased Hole | Rod Pump | Western Niger Delta | 518.3532 | 50.2417 | 1516.9716 | 2499.7995 | 298.478 | 1255.1009 | 12.2679 | 1480.53 | 1506.9359 | 3288.7154 | 74.5298 | 1241.5489 | 64.3452 | 855.5745 | 253.5385 | 2.9915 | 45.3722 | 10729.5 | 9431.5 | 5612.5 | 34.85 | 1.1 | 16325 | 994.6254 | 7.46 | 0.85158 | 20.6289 | 107511.7462 | 32.9967 | 14.7 | 64.6414 | 89.1882 | 0 | 1 |  | Forcados | 10699.793 | 9402.5088 | 5597.5527
|  | 9011.5 | 8483.5 | 33.2 | 4876.5631 | 2594 | 686.1 | 21.5 | 104.7 | Cased Hole | Rod Pump | Western Niger Delta | 518.3532 | 50.2417 | 1516.9716 | 2499.7995 | 298.478 | 1255.1009 | 12.2679 | 1480.53 | 1506.9359 | 3288.7154 | 74.5298 | 1241.5489 | 64.3452 | 855.5745 | 253.5385 | 2.9915 | 45.3722 | 10729.5 | 9431.5 | 5612.5 | 34.85 | 1.1 | 16325 | 994.6254 | 7.46 | 0.85158 | 20.6289 | 107511.7462 | 32.9967 | 14.7 | 64.6414 | 89.1882 | 0 | 1 |  | Forcados | 10699.793 | 9402.5088 | 5597.5527
|  | 9011.5 | 8483.5 | 33.2 | 4876.5631 | 2594 | 686.1 | 21.5 | 104.7 | Cased Hole | Rod Pump | Western Niger Delta | 518.3532 | 50.2417 | 1516.9716 | 2499.7995 | 298.478 | 1255.1009 | 12.2679 | 1480.53 | 1506.9359 | 3288.7154 | 74.5298 | 1241.5489 | 64.3452 | 855.5745 | 253.5385 | 2.9915 | 45.3722 | 10729.5 | 9431.5 | 5612.5 | 34.85 | 1.1 | 16325 | 994.6254 | 7.46 | 0.85158 | 20.6289 | 107511.7462 | 32.9967 | 14.7 | 64.6414 | 89.1882 | 0 | 1 |  | Forcados | 10699.793 | 9402.5088 | 5597.5527
|  | 9011.5 | 8483.5 | 33.2 | 4876.5631 | 2594 | 686.1 | 21.5 | 104.7 | Cased Hole | Rod Pump | Western Niger Delta | 518.3532 | 50.2417 | 1516.9716 | 2499.7995 | 298.478 | 1255.1009 | 12.2679 | 1480.53 | 1506.9359 | 3288.7154 | 74.5298 | 1241.5489 | 64.3452 | 855.5745 | 253.5385 | 2.9915 | 45.3722 | 10729.5 | 9431.5 | 5612.5 | 34.85 | 1.1 | 16325 | 994.6254 | 7.46 | 0.85158 | 20.6289 | 107511.7462 | 32.9967 | 14.7 | 64.6414 | 89.1882 | 0 | 1 |  | Forcados | 10699.793 | 9402.5088 | 5597.5527
|  | 9011.5 | 8483.5 | 33.2 | 4876.5631 | 2594 | 686.1 | 21.5 | 104.7 | Cased Hole | Rod Pump | Western Niger Delta | 518.3532 | 50.2417 | 1516.9716 | 2499.7995 | 298.478 | 1255.1009 | 12.2679 | 1480.53 | 1506.9359 | 3288.7154 | 74.5298 | 1241.5489 | 64.3452 | 855.5745 | 253.5385 | 2.9915 | 45.3722 | 10729.5 | 9431.5 | 5612.5 | 34.85 | 1.1 | 16325 | 994.6254 | 7.46 | 0.85158 | 20.6289 | 107511.7462 | 32.9967 | 14.7 | 64.6414 | 89.1882 | 0 | 1 |  | Forcados | 10699.793 | 9402.5088 | 5597.5527
|  | 9011.5 | 8483.5 | 33.2 | 4876.5631 | 2594 | 686.1 | 21.5 | 104.7 | Cased Hole | Rod Pump | Western Niger Delta | 518.3532 | 50.2417 | 1516.9716 | 2499.7995 | 298.478 | 1255.1009 | 12.2679 | 1480.53 | 1506.9359 | 3288.7154 | 74.5298 | 1241.5489 | 64.3452 | 855.5745 | 253.5385 | 2.9915 | 45.3722 | 10729.5 | 9431.5 | 5612.5 | 34.85 | 1.1 | 16325 | 994.6254 | 7.46 | 0.85158 | 20.6289 | 107511.7462 | 32.9967 | 14.7 | 64.6414 | 89.1882 | 0 | 1 |  | Forcados | 10699.793 | 9402.5088 | 5597.5527
|  | 9011.5 | 8483.5 | 33.2 | 4876.5631 | 2594 | 686.1 | 21.5 | 104.7 | Cased Hole | Rod Pump | Western Niger Delta | 518.3532 | 50.2417 | 1516.9716 | 2499.7995 | 298.478 | 1255.1009 | 12.2679 | 1480.53 | 1506.9359 | 3288.7154 | 74.5298 | 1241.5489 | 64.3452 | 855.5745 | 253.5385 | 2.9915 | 45.3722 | 10729.5 | 9431.5 | 5612.5 | 34.85 | 1.1 | 16325 | 994.6254 | 7.46 | 0.85158 | 20.6289 | 107511.7462 | 32.9967 | 14.7 | 64.6414 | 89.1882 | 0 | 1 |  | Forcados | 10699.793 | 9402.5088 | 5597.5527
|  | 9011.5 | 8483.5 | 33.2 | 4876.5631 | 2594 | 686.1 | 21.5 | 104.7 | Cased Hole | Rod Pump | Western Niger Delta | 518.3532 | 50.2417 | 1516.9716 | 2499.7995 | 298.478 | 1255.1009 | 12.2679 | 1480.53 | 1506.9359 | 3288.7154 | 74.5298 | 1241.5489 | 64.3452 | 855.5745 | 253.5385 | 2.9915 | 45.3722 | 10729.5 | 9431.5 | 5612.5 | 34.85 | 1.1 | 16325 | 994.6254 | 7.46 | 0.85158 | 20.6289 | 107511.7462 | 32.9967 | 14.7 | 64.6414 | 89.1882 | 0 | 1 |  | Forcados | 10699.793 | 9402.5088 | 5597.5527
|  | 9011.5 | 8483.5 | 33.2 | 4876.5631 | 2594 | 686.1 | 21.5 | 104.7 | Cased Hole | Rod Pump | Western Niger Delta | 518.3532 | 50.2417 | 1516.9716 | 2499.7995 | 298.478 | 1255.1009 | 12.2679 | 1480.53 | 1506.9359 | 3288.7154 | 74.5298 | 1241.5489 | 64.3452 | 855.5745 | 253.5385 | 2.9915 | 45.3722 | 10729.5 | 9431.5 | 5612.5 | 34.85 | 1.1 | 16325 | 994.6254 | 7.46 | 0.85158 | 20.6289 | 107511.7462 | 32.9967 | 14.7 | 64.6414 | 89.1882 | 0 | 1 |  | Forcados | 10699.793 | 9402.5088 | 5597.5527
|  | 9011.5 | 8483.5 | 33.2 | 4876.5631 | 2594 | 686.1 | 21.5 | 104.7 | Cased Hole | Rod Pump | Western Niger Delta | 518.3532 | 50.2417 | 1516.9716 | 2499.7995 | 298.478 | 1255.1009 | 12.2679 | 1480.53 | 1506.9359 | 3288.7154 | 74.5298 | 1241.5489 | 64.3452 | 855.5745 | 253.5385 | 2.9915 | 45.3722 | 10729.5 | 9431.5 | 5612.5 | 34.85 | 1.1 | 16325 | 994.6254 | 7.46 | 0.85158 | 20.6289 | 107511.7462 | 32.9967 | 14.7 | 64.6414 | 89.1882 | 0 | 1 |  | Forcados | 10699.793 | 9402.5088 | 5597.5527
|  | 9011.5 | 8483.5 | 33.2 | 4876.5631 | 2594 | 686.1 | 21.5 | 104.7 | Cased Hole | Rod Pump | Western Niger Delta | 518.3532 | 50.2417 | 1516.9716 | 2499.7995 | 298.478 | 1255.1009 | 12.2679 | 1480.53 | 1506.9359 | 3288.7154 | 74.5298 | 1241.5489 | 64.3452 | 855.5745 | 253.5385 | 2.9915 | 45.3722 | 10729.5 | 9431.5 | 5612.5 | 34.85 | 1.1 | 16325 | 994.6254 | 7.46 | 0.85158 | 20.6289 | 107511.7462 | 32.9967 | 14.7 | 64.6414 | 89.1882 | 0 | 1 |  | Forcados | 10699.793 | 9402.5088 | 5597.5527
|  | 9011.5 | 8483.5 | 33.2 | 4876.5631 | 2594 | 686.1 | 21.5 | 104.7 | Cased Hole | Rod Pump | Western Niger Delta | 518.3532 | 50.2417 | 1516.9716 | 2499.7995 | 298.478 | 1255.1009 | 12.2679 | 1480.53 | 1506.9359 | 3288.7154 | 74.5298 | 1241.5489 | 64.3452 | 855.5745 | 253.5385 | 2.9915 | 45.3722 | 10729.5 | 9431.5 | 5612.5 | 34.85 | 1.1 | 16325 | 994.6254 | 7.46 | 0.85158 | 20.6289 | 107511.7462 | 32.9967 | 14.7 | 64.6414 | 89.1882 | 0 | 1 |  | Forcados | 10699.793 | 9402.5088 | 5597.5527
|  | 9011.5 | 8483.5 | 33.2 | 4876.5631 | 2594 | 686.1 | 21.5 | 104.7 | Cased Hole | Rod Pump | Western Niger Delta | 518.3532 | 50.2417 | 1516.9716 | 2499.7995 | 298.478 | 1255.1009 | 12.2679 | 1480.53 | 1506.9359 | 3288.7154 | 74.5298 | 1241.5489 | 64.3452 | 855.5745 | 253.5385 | 2.9915 | 45.3722 | 10729.5 | 9431.5 | 5612.5 | 34.85 | 1.1 | 16325 | 994.6254 | 7.46 | 0.85158 | 20.6289 | 107511.7462 | 32.9967 | 14.7 | 64.6414 | 89.1882 | 0 | 1 |  | Forcados | 10699.793 | 9402.5088 | 5597.5527
|  | 9011.5 | 8483.5 | 33.2 | 4876.5631 | 2594 | 686.1 | 21.5 | 104.7 | Cased Hole | Rod Pump | Western Niger Delta | 518.3532 | 50.2417 | 1516.9716 | 2499.7995 | 298.478 | 1255.1009 | 12.2679 | 1480.53 | 1506.9359 | 3288.7154 | 74.5298 | 1241.5489 | 64.3452 | 855.5745 | 253.5385 | 2.9915 | 45.3722 | 10729.5 | 9431.5 | 5612.5 | 34.85 | 1.1 | 16325 | 994.6254 | 7.46 | 0.85158 | 20.6289 | 107511.7462 | 32.9967 | 14.7 | 64.6414 | 89.1882 | 0 | 1 |  | Forcados | 10699.793 | 9402.5088 | 5597.5527
|  | 9011.5 | 8483.5 | 33.2 | 4876.5631 | 2594 | 686.1 | 21.5 | 104.7 | Cased Hole | Rod Pump | Western Niger Delta | 518.3532 | 50.2417 | 1516.9716 | 2499.7995 | 298.478 | 1255.1009 | 12.2679 | 1480.53 | 1506.9359 | 3288.7154 | 74.5298 | 1241.5489 | 64.3452 | 855.5745 | 253.5385 | 2.9915 | 45.3722 | 10729.5 | 9431.5 | 5612.5 | 34.85 | 1.1 | 16325 | 994.6254 | 7.46 | 0.85158 | 20.6289 | 107511.7462 | 32.9967 | 14.7 | 64.6414 | 89.1882 | 0 | 1 |  | Forcados | 10699.793 | 9402.5088 | 5597.5527
|  | 9011.5 | 8483.5 | 33.2 | 4876.5631 | 2594 | 686.1 | 21.5 | 104.7 | Cased Hole | Rod Pump | Western Niger Delta | 518.3532 | 50.2417 | 1516.9716 | 2499.7995 | 298.478 | 1255.1009 | 12.2679 | 1480.53 | 1506.9359 | 3288.7154 | 74.5298 | 1241.5489 | 64.3452 | 855.5745 | 253.5385 | 2.9915 | 45.3722 | 10729.5 | 9431.5 | 5612.5 | 34.85 | 1.1 | 16325 | 994.6254 | 7.46 | 0.85158 | 20.6289 | 107511.7462 | 32.9967 | 14.7 | 64.6414 | 89.1882 | 0 | 1 |  | Forcados | 10699.793 | 9402.5088 | 5597.5527
|  | 9011.5 | 8483.5 | 33.2 | 4876.5631 | 2594 | 686.1 | 21.5 | 104.7 | Cased Hole | Rod Pump | Western Niger Delta | 518.3532 | 50.2417 | 1516.9716 | 2499.7995 | 298.478 | 1255.1009 | 12.2679 | 1480.53 | 1506.9359 | 3288.7154 | 74.5298 | 1241.5489 | 64.3452 | 855.5745 | 253.5385 | 2.9915 | 45.3722 | 10729.5 | 9431.5 | 5612.5 | 34.85 | 1.1 | 16325 | 994.6254 | 7.46 | 0.85158 | 20.6289 | 107511.7462 | 32.9967 | 14.7 | 64.6414 | 89.1882 | 0 | 1 |  | Forcados | 10699.793 | 9402.5088 | 5597.5527
|  | 9011.5 | 8483.5 | 33.2 | 4876.5631 | 2594 | 686.1 | 21.5 | 104.7 | Cased Hole | Rod Pump | Western Niger Delta | 518.3532 | 50.2417 | 1516.9716 | 2499.7995 | 298.478 | 1255.1009 | 12.2679 | 1480.53 | 1506.9359 | 3288.7154 | 74.5298 | 1241.5489 | 64.3452 | 855.5745 | 253.5385 | 2.9915 | 45.3722 | 10729.5 | 9431.5 | 5612.5 | 34.85 | 1.1 | 16325 | 994.6254 | 7.46 | 0.85158 | 20.6289 | 107511.7462 | 32.9967 | 14.7 | 64.6414 | 89.1882 | 0 | 1 |  | Forcados | 10699.793 | 9402.5088 | 5597.5527
|  | 9011.5 | 8483.5 | 33.2 | 4876.5631 | 2594 | 686.1 | 21.5 | 104.7 | Cased Hole | Rod Pump | Western Niger Delta | 518.3532 | 50.2417 | 1516.9716 | 2499.7995 | 298.478 | 1255.1009 | 12.2679 | 1480.53 | 1506.9359 | 3288.7154 | 74.5298 | 1241.5489 | 64.3452 | 855.5745 | 253.5385 | 2.9915 | 45.3722 | 10729.5 | 9431.5 | 5612.5 | 34.85 | 1.1 | 16325 | 994.6254 | 7.46 | 0.85158 | 20.6289 | 107511.7462 | 32.9967 | 14.7 | 64.6414 | 89.1882 | 0 | 1 |  | Forcados | 10699.793 | 9402.5088 | 5597.5527
|  | 9011.5 | 8483.5 | 33.2 | 4876.5631 | 2594 | 686.1 | 21.5 | 104.7 | Cased Hole | Rod Pump | Western Niger Delta | 518.3532 | 50.2417 | 1516.9716 | 2499.7995 | 298.478 | 1255.1009 | 12.2679 | 1480.53 | 1506.9359 | 3288.7154 | 74.5298 | 1241.5489 | 64.3452 | 855.5745 | 253.5385 | 2.9915 | 45.3722 | 10729.5 | 9431.5 | 5612.5 | 34.85 | 1.1 | 16325 | 994.6254 | 7.46 | 0.85158 | 20.6289 | 107511.7462 | 32.9967 | 14.7 | 64.6414 | 89.1882 | 0 | 1 |  | Forcados | 10699.793 | 9402.5088 | 5597.5527
|  | 9011.5 | 8483.5 | 33.2 | 4876.5631 | 2594 | 686.1 | 21.5 | 104.7 | Cased Hole | Rod Pump | Western Niger Delta | 518.3532 | 50.2417 | 1516.9716 | 2499.7995 | 298.478 | 1255.1009 | 12.2679 | 1480.53 | 1506.9359 | 3288.7154 | 74.5298 | 1241.5489 | 64.3452 | 855.5745 | 253.5385 | 2.9915 | 45.3722 | 10729.5 | 9431.5 | 5612.5 | 34.85 | 1.1 | 16325 | 994.6254 | 7.46 | 0.85158 | 20.6289 | 107511.7462 | 32.9967 | 14.7 | 64.6414 | 89.1882 | 0 | 1 |  | Forcados | 10699.793 | 9402.5088 | 5597.5527
|  | 9011.5 | 8483.5 | 33.2 | 4876.5631 | 2594 | 686.1 | 21.5 | 104.7 | Cased Hole | Rod Pump | Western Niger Delta | 518.3532 | 50.2417 | 1516.9716 | 2499.7995 | 298.478 | 1255.1009 | 12.2679 | 1480.53 | 1506.9359 | 3288.7154 | 74.5298 | 1241.5489 | 64.3452 | 855.5745 | 253.5385 | 2.9915 | 45.3722 | 10729.5 | 9431.5 | 5612.5 | 34.85 | 1.1 | 16325 | 994.6254 | 7.46 | 0.85158 | 20.6289 | 107511.7462 | 32.9967 | 14.7 | 64.6414 | 89.1882 | 0 | 1 |  | Forcados | 10699.793 | 9402.5088 | 5597.5527
|  | 9011.5 | 8483.5 | 33.2 | 4876.5631 | 2594 | 686.1 | 21.5 | 104.7 | Cased Hole | Rod Pump | Western Niger Delta | 518.3532 | 50.2417 | 1516.9716 | 2499.7995 | 298.478 | 1255.1009 | 12.2679 | 1480.53 | 1506.9359 | 3288.7154 | 74.5298 | 1241.5489 | 64.3452 | 855.5745 | 253.5385 | 2.9915 | 45.3722 | 10729.5 | 9431.5 | 5612.5 | 34.85 | 1.1 | 16325 | 994.6254 | 7.46 | 0.85158 | 20.6289 | 107511.7462 | 32.9967 | 14.7 | 64.6414 | 89.1882 | 0 | 1 |  | Forcados | 10699.793 | 9402.5088 | 5597.5527
|  | 9011.5 | 8483.5 | 33.2 | 4876.5631 | 2594 | 686.1 | 21.5 | 104.7 | Cased Hole | Rod Pump | Western Niger Delta | 518.3532 | 50.2417 | 1516.9716 | 2499.7995 | 298.478 | 1255.1009 | 12.2679 | 1480.53 | 1506.9359 | 3288.7154 | 74.5298 | 1241.5489 | 64.3452 | 855.5745 | 253.5385 | 2.9915 | 45.3722 | 10729.5 | 9431.5 | 5612.5 | 34.85 | 1.1 | 16325 | 994.6254 | 7.46 | 0.85158 | 20.6289 | 107511.7462 | 32.9967 | 14.7 | 64.6414 | 89.1882 | 0 | 1 |  | Forcados | 10699.793 | 9402.5088 | 5597.5527
|  | 9011.5 | 8483.5 | 33.2 | 4876.5631 | 2594 | 686.1 | 21.5 | 104.7 | Cased Hole | Rod Pump | Western Niger Delta | 518.3532 | 50.2417 | 1516.9716 | 2499.7995 | 298.478 | 1255.1009 | 12.2679 | 1480.53 | 1506.9359 | 3288.7154 | 74.5298 | 1241.5489 | 64.3452 | 855.5745 | 253.5385 | 2.9915 | 45.3722 | 10729.5 | 9431.5 | 5612.5 | 34.85 | 1.1 | 16325 | 994.6254 | 7.46 | 0.85158 | 20.6289 | 107511.7462 | 32.9967 | 14.7 | 64.6414 | 89.1882 | 0 | 1 |  | Forcados | 10699.793 | 9402.5088 | 5597.5527
|  | 9011.5 | 8483.5 | 33.2 | 4876.5631 | 2594 | 686.1 | 21.5 | 104.7 | Cased Hole | Rod Pump | Western Niger Delta | 518.3532 | 50.2417 | 1516.9716 | 2499.7995 | 298.478 | 1255.1009 | 12.2679 | 1480.53 | 1506.9359 | 3288.7154 | 74.5298 | 1241.5489 | 64.3452 | 855.5745 | 253.5385 | 2.9915 | 45.3722 | 10729.5 | 9431.5 | 5612.5 | 34.85 | 1.1 | 16325 | 994.6254 | 7.46 | 0.85158 | 20.6289 | 107511.7462 | 32.9967 | 14.7 | 64.6414 | 89.1882 | 0 | 1 |  | Forcados | 10699.793 | 9402.5088 | 5597.5527
|  | 9011.5 | 8483.5 | 33.2 | 4876.5631 | 2594 | 686.1 | 21.5 | 104.7 | Cased Hole | Rod Pump | Western Niger Delta | 518.3532 | 50.2417 | 1516.9716 | 2499.7995 | 298.478 | 1255.1009 | 12.2679 | 1480.53 | 1506.9359 | 3288.7154 | 74.5298 | 1241.5489 | 64.3452 | 855.5745 | 253.5385 | 2.9915 | 45.3722 | 10729.5 | 9431.5 | 5612.5 | 34.85 | 1.1 | 16325 | 994.6254 | 7.46 | 0.85158 | 20.6289 | 107511.7462 | 32.9967 | 14.7 | 64.6414 | 89.1882 | 0 | 1 |  | Forcados | 10699.793 | 9402.5088 | 5597.5527
|  | 9011.5 | 8483.5 | 33.2 | 4876.5631 | 2594 | 686.1 | 21.5 | 104.7 | Cased Hole | Rod Pump | Western Niger Delta | 518.3532 | 50.2417 | 1516.9716 | 2499.7995 | 298.478 | 1255.1009 | 12.2679 | 1480.53 | 1506.9359 | 3288.7154 | 74.5298 | 1241.5489 | 64.3452 | 855.5745 | 253.5385 | 2.9915 | 45.3722 | 10729.5 | 9431.5 | 5612.5 | 34.85 | 1.1 | 16325 | 994.6254 | 7.46 | 0.85158 | 20.6289 | 107511.7462 | 32.9967 | 14.7 | 64.6414 | 89.1882 | 0 | 1 |  | Forcados | 10699.793 | 9402.5088 | 5597.5527
|  | 9011.5 | 8483.5 | 33.2 | 4876.5631 | 2594 | 686.1 | 21.5 | 104.7 | Cased Hole | Rod Pump | Western Niger Delta | 518.3532 | 50.2417 | 1516.9716 | 2499.7995 | 298.478 | 1255.1009 | 12.2679 | 1480.53 | 1506.9359 | 3288.7154 | 74.5298 | 1241.5489 | 64.3452 | 855.5745 | 253.5385 | 2.9915 | 45.3722 | 10729.5 | 9431.5 | 5612.5 | 34.85 | 1.1 | 16325 | 994.6254 | 7.46 | 0.85158 | 20.6289 | 107511.7462 | 32.9967 | 14.7 | 64.6414 | 89.1882 | 0 | 1 |  | Forcados | 10699.793 | 9402.5088 | 5597.5527
|  | 9011.5 | 8483.5 | 33.2 | 4876.5631 | 2594 | 686.1 | 21.5 | 104.7 | Cased Hole | Rod Pump | Western Niger Delta | 518.3532 | 50.2417 | 1516.9716 | 2499.7995 | 298.478 | 1255.1009 | 12.2679 | 1480.53 | 1506.9359 | 3288.7154 | 74.5298 | 1241.5489 | 64.3452 | 855.5745 | 253.5385 | 2.9915 | 45.3722 | 10729.5 | 9431.5 | 5612.5 | 34.85 | 1.1 | 16325 | 994.6254 | 7.46 | 0.85158 | 20.6289 | 107511.7462 | 32.9967 | 14.7 | 64.6414 | 89.1882 | 0 | 1 |  | Forcados | 10699.793 | 9402.5088 | 5597.5527
|  | 9011.5 | 8483.5 | 33.2 | 4876.5631 | 2594 | 686.1 | 21.5 | 104.7 | Cased Hole | Rod Pump | Western Niger Delta | 518.3532 | 50.2417 | 1516.9716 | 2499.7995 | 298.478 | 1255.1009 | 12.2679 | 1480.53 | 1506.9359 | 3288.7154 | 74.5298 | 1241.5489 | 64.3452 | 855.5745 | 253.5385 | 2.9915 | 45.3722 | 10729.5 | 9431.5 | 5612.5 | 34.85 | 1.1 | 16325 | 994.6254 | 7.46 | 0.85158 | 20.6289 | 107511.7462 | 32.9967 | 14.7 | 64.6414 | 89.1882 | 0 | 1 |  | Forcados | 10699.793 | 9402.5088 | 5597.5527
|  | 9011.5 | 8483.5 | 33.2 | 4876.5631 | 2594 | 686.1 | 21.5 | 104.7 | Cased Hole | Rod Pump | Western Niger Delta | 518.3532 | 50.2417 | 1516.9716 | 2499.7995 | 298.478 | 1255.1009 | 12.2679 | 1480.53 | 1506.9359 | 3288.7154 | 74.5298 | 1241.5489 | 64.3452 | 855.5745 | 253.5385 | 2.9915 | 45.3722 | 10729.5 | 9431.5 | 5612.5 | 34.85 | 1.1 | 16325 | 994.6254 | 7.46 | 0.85158 | 20.6289 | 107511.7462 | 32.9967 | 14.7 | 64.6414 | 89.1882 | 0 | 1 |  | Forcados | 10699.793 | 9402.5088 | 5597.5527
|  | 9011.5 | 8483.5 | 33.2 | 4876.5631 | 2594 | 686.1 | 21.5 | 104.7 | Cased Hole | Rod Pump | Western Niger Delta | 518.3532 | 50.2417 | 1516.9716 | 2499.7995 | 298.478 | 1255.1009 | 12.2679 | 1480.53 | 1506.9359 | 3288.7154 | 74.5298 | 1241.5489 | 64.3452 | 855.5745 | 253.5385 | 2.9915 | 45.3722 | 10729.5 | 9431.5 | 5612.5 | 34.85 | 1.1 | 16325 | 994.6254 | 7.46 | 0.85158 | 20.6289 | 107511.7462 | 32.9967 | 14.7 | 64.6414 | 89.1882 | 0 | 1 |  | Forcados | 10699.793 | 9402.5088 | 5597.5527
|  | 9011.5 | 8483.5 | 33.2 | 4876.5631 | 2594 | 686.1 | 21.5 | 104.7 | Cased Hole | Rod Pump | Western Niger Delta | 518.3532 | 50.2417 | 1516.9716 | 2499.7995 | 298.478 | 1255.1009 | 12.2679 | 1480.53 | 1506.9359 | 3288.7154 | 74.5298 | 1241.5489 | 64.3452 | 855.5745 | 253.5385 | 2.9915 | 45.3722 | 10729.5 | 9431.5 | 5612.5 | 34.85 | 1.1 | 16325 | 994.6254 | 7.46 | 0.85158 | 20.6289 | 107511.7462 | 32.9967 | 14.7 | 64.6414 | 89.1882 | 0 | 1 |  | Forcados | 10699.793 | 9402.5088 | 5597.5527
|  | 9011.5 | 8483.5 | 33.2 | 4876.5631 | 2594 | 686.1 | 21.5 | 104.7 | Cased Hole | Rod Pump | Western Niger Delta | 518.3532 | 50.2417 | 1516.9716 | 2499.7995 | 298.478 | 1255.1009 | 12.2679 | 1480.53 | 1506.9359 | 3288.7154 | 74.5298 | 1241.5489 | 64.3452 | 855.5745 | 253.5385 | 2.9915 | 45.3722 | 10729.5 | 9431.5 | 5612.5 | 34.85 | 1.1 | 16325 | 994.6254 | 7.46 | 0.85158 | 20.6289 | 107511.7462 | 32.9967 | 14.7 | 64.6414 | 89.1882 | 0 | 1 |  | Forcados | 10699.793 | 9402.5088 | 5597.5527
|  | 9011.5 | 8483.5 | 33.2 | 4876.5631 | 2594 | 686.1 | 21.5 | 104.7 | Cased Hole | Rod Pump | Western Niger Delta | 518.3532 | 50.2417 | 1516.9716 | 2499.7995 | 298.478 | 1255.1009 | 12.2679 | 1480.53 | 1506.9359 | 3288.7154 | 74.5298 | 1241.5489 | 64.3452 | 855.5745 | 253.5385 | 2.9915 | 45.3722 | 10729.5 | 9431.5 | 5612.5 | 34.85 | 1.1 | 16325 | 994.6254 | 7.46 | 0.85158 | 20.6289 | 107511.7462 | 32.9967 | 14.7 | 64.6414 | 89.1882 | 0 | 1 |  | Forcados | 10699.793 | 9402.5088 | 5597.5527
|  | 9011.5 | 8483.5 | 33.2 | 4876.5631 | 2594 | 686.1 | 21.5 | 104.7 | Cased Hole | Rod Pump | Western Niger Delta | 518.3532 | 50.2417 | 1516.9716 | 2499.7995 | 298.478 | 1255.1009 | 12.2679 | 1480.53 | 1506.9359 | 3288.7154 | 74.5298 | 1241.5489 | 64.3452 | 855.5745 | 253.5385 | 2.9915 | 45.3722 | 10729.5 | 9431.5 | 5612.5 | 34.85 | 1.1 | 16325 | 994.6254 | 7.46 | 0.85158 | 20.6289 | 107511.7462 | 32.9967 | 14.7 | 64.6414 | 89.1882 | 0 | 1 |  | Forcados | 10699.793 | 9402.5088 | 5597.5527
|  | 9011.5 | 8483.5 | 33.2 | 4876.5631 | 2594 | 686.1 | 21.5 | 104.7 | Cased Hole | Rod Pump | Western Niger Delta | 518.3532 | 50.2417 | 1516.9716 | 2499.7995 | 298.478 | 1255.1009 | 12.2679 | 1480.53 | 1506.9359 | 3288.7154 | 74.5298 | 1241.5489 | 64.3452 | 855.5745 | 253.5385 | 2.9915 | 45.3722 | 10729.5 | 9431.5 | 5612.5 | 34.85 | 1.1 | 16325 | 994.6254 | 7.46 | 0.85158 | 20.6289 | 107511.7462 | 32.9967 | 14.7 | 64.6414 | 89.1882 | 0 | 1 |  | Forcados | 10699.793 | 9402.5088 | 5597.5527
|  | 9011.5 | 8483.5 | 33.2 | 4876.5631 | 2594 | 686.1 | 21.5 | 104.7 | Cased Hole | Rod Pump | Western Niger Delta | 518.3532 | 50.2417 | 1516.9716 | 2499.7995 | 298.478 | 1255.1009 | 12.2679 | 1480.53 | 1506.9359 | 3288.7154 | 74.5298 | 1241.5489 | 64.3452 | 855.5745 | 253.5385 | 2.9915 | 45.3722 | 10729.5 | 9431.5 | 5612.5 | 34.85 | 1.1 | 16325 | 994.6254 | 7.46 | 0.85158 | 20.6289 | 107511.7462 | 32.9967 | 14.7 | 64.6414 | 89.1882 | 0 | 1 |  | Forcados | 10699.793 | 9402.5088 | 5597.5527
|  | 9011.5 | 8483.5 | 33.2 | 4876.5631 | 2594 | 686.1 | 21.5 | 104.7 | Cased Hole | Rod Pump | Western Niger Delta | 518.3532 | 50.2417 | 1516.9716 | 2499.7995 | 298.478 | 1255.1009 | 12.2679 | 1480.53 | 1506.9359 | 3288.7154 | 74.5298 | 1241.5489 | 64.3452 | 855.5745 | 253.5385 | 2.9915 | 45.3722 | 10729.5 | 9431.5 | 5612.5 | 34.85 | 1.1 | 16325 | 994.6254 | 7.46 | 0.85158 | 20.6289 | 107511.7462 | 32.9967 | 14.7 | 64.6414 | 89.1882 | 0 | 1 |  | Forcados | 10699.793 | 9402.5088 | 5597.5527
|  | 9011.5 | 8483.5 | 33.2 | 4876.5631 | 2594 | 686.1 | 21.5 | 104.7 | Cased Hole | Rod Pump | Western Niger Delta | 518.3532 | 50.2417 | 1516.9716 | 2499.7995 | 298.478 | 1255.1009 | 12.2679 | 1480.53 | 1506.9359 | 3288.7154 | 74.5298 | 1241.5489 | 64.3452 | 855.5745 | 253.5385 | 2.9915 | 45.3722 | 10729.5 | 9431.5 | 5612.5 | 34.85 | 1.1 | 16325 | 994.6254 | 7.46 | 0.85158 | 20.6289 | 107511.7462 | 32.9967 | 14.7 | 64.6414 | 89.1882 | 0 | 1 |  | Forcados | 10699.793 | 9402.5088 | 5597.5527
|  | 9011.5 | 8483.5 | 33.2 | 4876.5631 | 2594 | 686.1 | 21.5 | 104.7 | Cased Hole | Rod Pump | Western Niger Delta | 518.3532 | 50.2417 | 1516.9716 | 2499.7995 | 298.478 | 1255.1009 | 12.2679 | 1480.53 | 1506.9359 | 3288.7154 | 74.5298 | 1241.5489 | 64.3452 | 855.5745 | 253.5385 | 2.9915 | 45.3722 | 10729.5 | 9431.5 | 5612.5 | 34.85 | 1.1 | 16325 | 994.6254 | 7.46 | 0.85158 | 20.6289 | 107511.7462 | 32.9967 | 14.7 | 64.6414 | 89.1882 | 0 | 1 |  | Forcados | 10699.793 | 9402.5088 | 5597.5527
|  | 9011.5 | 8483.5 | 33.2 | 4876.5631 | 2594 | 686.1 | 21.5 | 104.7 | Cased Hole | Rod Pump | Western Niger Delta | 518.3532 | 50.2417 | 1516.9716 | 2499.7995 | 298.478 | 1255.1009 | 12.2679 | 1480.53 | 1506.9359 | 3288.7154 | 74.5298 | 1241.5489 | 64.3452 | 855.5745 | 253.5385 | 2.9915 | 45.3722 | 10729.5 | 9431.5 | 5612.5 | 34.85 | 1.1 | 16325 | 994.6254 | 7.46 | 0.85158 | 20.6289 | 107511.7462 | 32.9967 | 14.7 | 64.6414 | 89.1882 | 0 | 1 |  | Forcados | 10699.793 | 9402.5088 | 5597.5527
|  | 9011.5 | 8483.5 | 33.2 | 4876.5631 | 2594 | 686.1 | 21.5 | 104.7 | Cased Hole | Rod Pump | Western Niger Delta | 518.3532 | 50.2417 | 1516.9716 | 2499.7995 | 298.478 | 1255.1009 | 12.2679 | 1480.53 | 1506.9359 | 3288.7154 | 74.5298 | 1241.5489 | 64.3452 | 855.5745 | 253.5385 | 2.9915 | 45.3722 | 10729.5 | 9431.5 | 5612.5 | 34.85 | 1.1 | 16325 | 994.6254 | 7.46 | 0.85158 | 20.6289 | 107511.7462 | 32.9967 | 14.7 | 64.6414 | 89.1882 | 0 | 1 |  | Forcados | 10699.793 | 9402.5088 | 5597.5527
|  | 9011.5 | 8483.5 | 33.2 | 4876.5631 | 2594 | 686.1 | 21.5 | 104.7 | Cased Hole | Rod Pump | Western Niger Delta | 518.3532 | 50.2417 | 1516.9716 | 2499.7995 | 298.478 | 1255.1009 | 12.2679 | 1480.53 | 1506.9359 | 3288.7154 | 74.5298 | 1241.5489 | 64.3452 | 855.5745 | 253.5385 | 2.9915 | 45.3722 | 10729.5 | 9431.5 | 5612.5 | 34.85 | 1.1 | 16325 | 994.6254 | 7.46 | 0.85158 | 20.6289 | 107511.7462 | 32.9967 | 14.7 | 64.6414 | 89.1882 | 0 | 1 |  | Forcados | 10699.793 | 9402.5088 | 5597.5527
|  | 9011.5 | 8483.5 | 33.2 | 4876.5631 | 2594 | 686.1 | 21.5 | 104.7 | Cased Hole | Rod Pump | Western Niger Delta | 518.3532 | 50.2417 | 1516.9716 | 2499.7995 | 298.478 | 1255.1009 | 12.2679 | 1480.53 | 1506.9359 | 3288.7154 | 74.5298 | 1241.5489 | 64.3452 | 855.5745 | 253.5385 | 2.9915 | 45.3722 | 10729.5 | 9431.5 | 5612.5 | 34.85 | 1.1 | 16325 | 994.6254 | 7.46 | 0.85158 | 20.6289 | 107511.7462 | 32.9967 | 14.7 | 64.6414 | 89.1882 | 0 | 1 |  | Forcados | 10699.793 | 9402.5088 | 5597.5527
|  | 9011.5 | 8483.5 | 33.2 | 4876.5631 | 2594 | 686.1 | 21.5 | 104.7 | Cased Hole | Rod Pump | Western Niger Delta | 518.3532 | 50.2417 | 1516.9716 | 2499.7995 | 298.478 | 1255.1009 | 12.2679 | 1480.53 | 1506.9359 | 3288.7154 | 74.5298 | 1241.5489 | 64.3452 | 855.5745 | 253.5385 | 2.9915 | 45.3722 | 10729.5 | 9431.5 | 5612.5 | 34.85 | 1.1 | 16325 | 994.6254 | 7.46 | 0.85158 | 20.6289 | 107511.7462 | 32.9967 | 14.7 | 64.6414 | 89.1882 | 0 | 1 |  | Forcados | 10699.793 | 9402.5088 | 5597.5527
|  | 9011.5 | 8483.5 | 33.2 | 4876.5631 | 2594 | 686.1 | 21.5 | 104.7 | Cased Hole | Rod Pump | Western Niger Delta | 518.3532 | 50.2417 | 1516.9716 | 2499.7995 | 298.478 | 1255.1009 | 12.2679 | 1480.53 | 1506.9359 | 3288.7154 | 74.5298 | 1241.5489 | 64.3452 | 855.5745 | 253.5385 | 2.9915 | 45.3722 | 10729.5 | 9431.5 | 5612.5 | 34.85 | 1.1 | 16325 | 994.6254 | 7.46 | 0.85158 | 20.6289 | 107511.7462 | 32.9967 | 14.7 | 64.6414 | 89.1882 | 0 | 1 |  | Forcados | 10699.793 | 9402.5088 | 5597.5527
|  | 9011.5 | 8483.5 | 33.2 | 4876.5631 | 2594 | 686.1 | 21.5 | 104.7 | Cased Hole | Rod Pump | Western Niger Delta | 518.3532 | 50.2417 | 1516.9716 | 2499.7995 | 298.478 | 1255.1009 | 12.2679 | 1480.53 | 1506.9359 | 3288.7154 | 74.5298 | 1241.5489 | 64.3452 | 855.5745 | 253.5385 | 2.9915 | 45.3722 | 10729.5 | 9431.5 | 5612.5 | 34.85 | 1.1 | 16325 | 994.6254 | 7.46 | 0.85158 | 20.6289 | 107511.7462 | 32.9967 | 14.7 | 64.6414 | 89.1882 | 0 | 1 |  | Forcados | 10699.793 | 9402.5088 | 5597.5527
|  | 9011.5 | 8483.5 | 33.2 | 4876.5631 | 2594 | 686.1 | 21.5 | 104.7 | Cased Hole | Rod Pump | Western Niger Delta | 518.3532 | 50.2417 | 1516.9716 | 2499.7995 | 298.478 | 1255.1009 | 12.2679 | 1480.53 | 1506.9359 | 3288.7154 | 74.5298 | 1241.5489 | 64.3452 | 855.5745 | 253.5385 | 2.9915 | 45.3722 | 10729.5 | 9431.5 | 5612.5 | 34.85 | 1.1 | 16325 | 994.6254 | 7.46 | 0.85158 | 20.6289 | 107511.7462 | 32.9967 | 14.7 | 64.6414 | 89.1882 | 0 | 1 |  | Forcados | 10699.793 | 9402.5088 | 5597.5527
|  | 9011.5 | 8483.5 | 33.2 | 4876.5631 | 2594 | 686.1 | 21.5 | 104.7 | Cased Hole | Rod Pump | Western Niger Delta | 518.3532 | 50.2417 | 1516.9716 | 2499.7995 | 298.478 | 1255.1009 | 12.2679 | 1480.53 | 1506.9359 | 3288.7154 | 74.5298 | 1241.5489 | 64.3452 | 855.5745 | 253.5385 | 2.9915 | 45.3722 | 10729.5 | 9431.5 | 5612.5 | 34.85 | 1.1 | 16325 | 994.6254 | 7.46 | 0.85158 | 20.6289 | 107511.7462 | 32.9967 | 14.7 | 64.6414 | 89.1882 | 0 | 1 |  | Forcados | 10699.793 | 9402.5088 | 5597.5527
|  | 9011.5 | 8483.5 | 33.2 | 4876.5631 | 2594 | 686.1 | 21.5 | 104.7 | Cased Hole | Rod Pump | Western Niger Delta | 518.3532 | 50.2417 | 1516.9716 | 2499.7995 | 298.478 | 1255.1009 | 12.2679 | 1480.53 | 1506.9359 | 3288.7154 | 74.5298 | 1241.5489 | 64.3452 | 855.5745 | 253.5385 | 2.9915 | 45.3722 | 10729.5 | 9431.5 | 5612.5 | 34.85 | 1.1 | 16325 | 994.6254 | 7.46 | 0.85158 | 20.6289 | 107511.7462 | 32.9967 | 14.7 | 64.6414 | 89.1882 | 0 | 1 |  | Forcados | 10699.793 | 9402.5088 | 5597.5527
|  | 9011.5 | 8483.5 | 33.2 | 4876.5631 | 2594 | 686.1 | 21.5 | 104.7 | Cased Hole | Rod Pump | Western Niger Delta | 518.3532 | 50.2417 | 1516.9716 | 2499.7995 | 298.478 | 1255.1009 | 12.2679 | 1480.53 | 1506.9359 | 3288.7154 | 74.5298 | 1241.5489 | 64.3452 | 855.5745 | 253.5385 | 2.9915 | 45.3722 | 10729.5 | 9431.5 | 5612.5 | 34.85 | 1.1 | 16325 | 994.6254 | 7.46 | 0.85158 | 20.6289 | 107511.7462 | 32.9967 | 14.7 | 64.6414 | 89.1882 | 0 | 1 |  | Forcados | 10699.793 | 9402.5088 | 5597.5527
|  | 9011.5 | 8483.5 | 33.2 | 4876.5631 | 2594 | 686.1 | 21.5 | 104.7 | Cased Hole | Rod Pump | Western Niger Delta | 518.3532 | 50.2417 | 1516.9716 | 2499.7995 | 298.478 | 1255.1009 | 12.2679 | 1480.53 | 1506.9359 | 3288.7154 | 74.5298 | 1241.5489 | 64.3452 | 855.5745 | 253.5385 | 2.9915 | 45.3722 | 10729.5 | 9431.5 | 5612.5 | 34.85 | 1.1 | 16325 | 994.6254 | 7.46 | 0.85158 | 20.6289 | 107511.7462 | 32.9967 | 14.7 | 64.6414 | 89.1882 | 0 | 1 |  | Forcados | 10699.793 | 9402.5088 | 5597.5527
|  | 9011.5 | 8483.5 | 33.2 | 4876.5631 | 2594 | 686.1 | 21.5 | 104.7 | Cased Hole | Rod Pump | Western Niger Delta | 518.3532 | 50.2417 | 1516.9716 | 2499.7995 | 298.478 | 1255.1009 | 12.2679 | 1480.53 | 1506.9359 | 3288.7154 | 74.5298 | 1241.5489 | 64.3452 | 855.5745 | 253.5385 | 2.9915 | 45.3722 | 10729.5 | 9431.5 | 5612.5 | 34.85 | 1.1 | 16325 | 994.6254 | 7.46 | 0.85158 | 20.6289 | 107511.7462 | 32.9967 | 14.7 | 64.6414 | 89.1882 | 0 | 1 |  | Forcados | 10699.793 | 9402.5088 | 5597.5527
|  | 9011.5 | 8483.5 | 33.2 | 4876.5631 | 2594 | 686.1 | 21.5 | 104.7 | Cased Hole | Rod Pump | Western Niger Delta | 518.3532 | 50.2417 | 1516.9716 | 2499.7995 | 298.478 | 1255.1009 | 12.2679 | 1480.53 | 1506.9359 | 3288.7154 | 74.5298 | 1241.5489 | 64.3452 | 855.5745 | 253.5385 | 2.9915 | 45.3722 | 10729.5 | 9431.5 | 5612.5 | 34.85 | 1.1 | 16325 | 994.6254 | 7.46 | 0.85158 | 20.6289 | 107511.7462 | 32.9967 | 14.7 | 64.6414 | 89.1882 | 0 | 1 |  | Forcados | 10699.793 | 9402.5088 | 5597.5527
|  | 9011.5 | 8483.5 | 33.2 | 4876.5631 | 2594 | 686.1 | 21.5 | 104.7 | Cased Hole | Rod Pump | Western Niger Delta | 518.3532 | 50.2417 | 1516.9716 | 2499.7995 | 298.478 | 1255.1009 | 12.2679 | 1480.53 | 1506.9359 | 3288.7154 | 74.5298 | 1241.5489 | 64.3452 | 855.5745 | 253.5385 | 2.9915 | 45.3722 | 10729.5 | 9431.5 | 5612.5 | 34.85 | 1.1 | 16325 | 994.6254 | 7.46 | 0.85158 | 20.6289 | 107511.7462 | 32.9967 | 14.7 | 64.6414 | 89.1882 | 0 | 1 |  | Forcados | 10699.793 | 9402.5088 | 5597.5527
|  | 9011.5 | 8483.5 | 33.2 | 4876.5631 | 2594 | 686.1 | 21.5 | 104.7 | Cased Hole | Rod Pump | Western Niger Delta | 518.3532 | 50.2417 | 1516.9716 | 2499.7995 | 298.478 | 1255.1009 | 12.2679 | 1480.53 | 1506.9359 | 3288.7154 | 74.5298 | 1241.5489 | 64.3452 | 855.5745 | 253.5385 | 2.9915 | 45.3722 | 10729.5 | 9431.5 | 5612.5 | 34.85 | 1.1 | 16325 | 994.6254 | 7.46 | 0.85158 | 20.6289 | 107511.7462 | 32.9967 | 14.7 | 64.6414 | 89.1882 | 0 | 1 |  | Forcados | 10699.793 | 9402.5088 | 5597.5527
|  | 9011.5 | 8483.5 | 33.2 | 4876.5631 | 2594 | 686.1 | 21.5 | 104.7 | Cased Hole | Rod Pump | Western Niger Delta | 518.3532 | 50.2417 | 1516.9716 | 2499.7995 | 298.478 | 1255.1009 | 12.2679 | 1480.53 | 1506.9359 | 3288.7154 | 74.5298 | 1241.5489 | 64.3452 | 855.5745 | 253.5385 | 2.9915 | 45.3722 | 10729.5 | 9431.5 | 5612.5 | 34.85 | 1.1 | 16325 | 994.6254 | 7.46 | 0.85158 | 20.6289 | 107511.7462 | 32.9967 | 14.7 | 64.6414 | 89.1882 | 0 | 1 |  | Forcados | 10699.793 | 9402.5088 | 5597.5527
|  | 9011.5 | 8483.5 | 33.2 | 4876.5631 | 2594 | 686.1 | 21.5 | 104.7 | Cased Hole | Rod Pump | Western Niger Delta | 518.3532 | 50.2417 | 1516.9716 | 2499.7995 | 298.478 | 1255.1009 | 12.2679 | 1480.53 | 1506.9359 | 3288.7154 | 74.5298 | 1241.5489 | 64.3452 | 855.5745 | 253.5385 | 2.9915 | 45.3722 | 10729.5 | 9431.5 | 5612.5 | 34.85 | 1.1 | 16325 | 994.6254 | 7.46 | 0.85158 | 20.6289 | 107511.7462 | 32.9967 | 14.7 | 64.6414 | 89.1882 | 0 | 1 |  | Forcados | 10699.793 | 9402.5088 | 5597.5527
|  | 9011.5 | 8483.5 | 33.2 | 4876.5631 | 2594 | 686.1 | 21.5 | 104.7 | Cased Hole | Rod Pump | Western Niger Delta | 518.3532 | 50.2417 | 1516.9716 | 2499.7995 | 298.478 | 1255.1009 | 12.2679 | 1480.53 | 1506.9359 | 3288.7154 | 74.5298 | 1241.5489 | 64.3452 | 855.5745 | 253.5385 | 2.9915 | 45.3722 | 10729.5 | 9431.5 | 5612.5 | 34.85 | 1.1 | 16325 | 994.6254 | 7.46 | 0.85158 | 20.6289 | 107511.7462 | 32.9967 | 14.7 | 64.6414 | 89.1882 | 0 | 1 |  | Forcados | 10699.793 | 9402.5088 | 5597.5527
|  | 9011.5 | 8483.5 | 33.2 | 4876.5631 | 2594 | 686.1 | 21.5 | 104.7 | Cased Hole | Rod Pump | Western Niger Delta | 518.3532 | 50.2417 | 1516.9716 | 2499.7995 | 298.478 | 1255.1009 | 12.2679 | 1480.53 | 1506.9359 | 3288.7154 | 74.5298 | 1241.5489 | 64.3452 | 855.5745 | 253.5385 | 2.9915 | 45.3722 | 10729.5 | 9431.5 | 5612.5 | 34.85 | 1.1 | 16325 | 994.6254 | 7.46 | 0.85158 | 20.6289 | 107511.7462 | 32.9967 | 14.7 | 64.6414 | 89.1882 | 0 | 1 |  | Forcados | 10699.793 | 9402.5088 | 5597.5527
|  | 9011.5 | 8483.5 | 33.2 | 4876.5631 | 2594 | 686.1 | 21.5 | 104.7 | Cased Hole | Rod Pump | Western Niger Delta | 518.3532 | 50.2417 | 1516.9716 | 2499.7995 | 298.478 | 1255.1009 | 12.2679 | 1480.53 | 1506.9359 | 3288.7154 | 74.5298 | 1241.5489 | 64.3452 | 855.5745 | 253.5385 | 2.9915 | 45.3722 | 10729.5 | 9431.5 | 5612.5 | 34.85 | 1.1 | 16325 | 994.6254 | 7.46 | 0.85158 | 20.6289 | 107511.7462 | 32.9967 | 14.7 | 64.6414 | 89.1882 | 0 | 1 |  | Forcados | 10699.793 | 9402.5088 | 5597.5527
|  | 9011.5 | 8483.5 | 33.2 | 4876.5631 | 2594 | 686.1 | 21.5 | 104.7 | Cased Hole | Rod Pump | Western Niger Delta | 518.3532 | 50.2417 | 1516.9716 | 2499.7995 | 298.478 | 1255.1009 | 12.2679 | 1480.53 | 1506.9359 | 3288.7154 | 74.5298 | 1241.5489 | 64.3452 | 855.5745 | 253.5385 | 2.9915 | 45.3722 | 10729.5 | 9431.5 | 5612.5 | 34.85 | 1.1 | 16325 | 994.6254 | 7.46 | 0.85158 | 20.6289 | 107511.7462 | 32.9967 | 14.7 | 64.6414 | 89.1882 | 0 | 1 |  | Forcados | 10699.793 | 9402.5088 | 5597.5527
|  | 9011.5 | 8483.5 | 33.2 | 4876.5631 | 2594 | 686.1 | 21.5 | 104.7 | Cased Hole | Rod Pump | Western Niger Delta | 518.3532 | 50.2417 | 1516.9716 | 2499.7995 | 298.478 | 1255.1009 | 12.2679 | 1480.53 | 1506.9359 | 3288.7154 | 74.5298 | 1241.5489 | 64.3452 | 855.5745 | 253.5385 | 2.9915 | 45.3722 | 10729.5 | 9431.5 | 5612.5 | 34.85 | 1.1 | 16325 | 994.6254 | 7.46 | 0.85158 | 20.6289 | 107511.7462 | 32.9967 | 14.7 | 64.6414 | 89.1882 | 0 | 1 |  | Forcados | 10699.793 | 9402.5088 | 5597.5527
|  | 9011.5 | 8483.5 | 33.2 | 4876.5631 | 2594 | 686.1 | 21.5 | 104.7 | Cased Hole | Rod Pump | Western Niger Delta | 518.3532 | 50.2417 | 1516.9716 | 2499.7995 | 298.478 | 1255.1009 | 12.2679 | 1480.53 | 1506.9359 | 3288.7154 | 74.5298 | 1241.5489 | 64.3452 | 855.5745 | 253.5385 | 2.9915 | 45.3722 | 10729.5 | 9431.5 | 5612.5 | 34.85 | 1.1 | 16325 | 994.6254 | 7.46 | 0.85158 | 20.6289 | 107511.7462 | 32.9967 | 14.7 | 64.6414 | 89.1882 | 0 | 1 |  | Forcados | 10699.793 | 9402.5088 | 5597.5527
|  | 9011.5 | 8483.5 | 33.2 | 4876.5631 | 2594 | 686.1 | 21.5 | 104.7 | Cased Hole | Rod Pump | Western Niger Delta | 518.3532 | 50.2417 | 1516.9716 | 2499.7995 | 298.478 | 1255.1009 | 12.2679 | 1480.53 | 1506.9359 | 3288.7154 | 74.5298 | 1241.5489 | 64.3452 | 855.5745 | 253.5385 | 2.9915 | 45.3722 | 10729.5 | 9431.5 | 5612.5 | 34.85 | 1.1 | 16325 | 994.6254 | 7.46 | 0.85158 | 20.6289 | 107511.7462 | 32.9967 | 14.7 | 64.6414 | 89.1882 | 0 | 1 |  | Forcados | 10699.793 | 9402.5088 | 5597.5527
|  | 9011.5 | 8483.5 | 33.2 | 4876.5631 | 2594 | 686.1 | 21.5 | 104.7 | Cased Hole | Rod Pump | Western Niger Delta | 518.3532 | 50.2417 | 1516.9716 | 2499.7995 | 298.478 | 1255.1009 | 12.2679 | 1480.53 | 1506.9359 | 3288.7154 | 74.5298 | 1241.5489 | 64.3452 | 855.5745 | 253.5385 | 2.9915 | 45.3722 | 10729.5 | 9431.5 | 5612.5 | 34.85 | 1.1 | 16325 | 994.6254 | 7.46 | 0.85158 | 20.6289 | 107511.7462 | 32.9967 | 14.7 | 64.6414 | 89.1882 | 0 | 1 |  | Forcados | 10699.793 | 9402.5088 | 5597.5527
|  | 9011.5 | 8483.5 | 33.2 | 4876.5631 | 2594 | 686.1 | 21.5 | 104.7 | Cased Hole | Rod Pump | Western Niger Delta | 518.3532 | 50.2417 | 1516.9716 | 2499.7995 | 298.478 | 1255.1009 | 12.2679 | 1480.53 | 1506.9359 | 3288.7154 | 74.5298 | 1241.5489 | 64.3452 | 855.5745 | 253.5385 | 2.9915 | 45.3722 | 10729.5 | 9431.5 | 5612.5 | 34.85 | 1.1 | 16325 | 994.6254 | 7.46 | 0.85158 | 20.6289 | 107511.7462 | 32.9967 | 14.7 | 64.6414 | 89.1882 | 0 | 1 |  | Forcados | 10699.793 | 9402.5088 | 5597.5527
|  | 9011.5 | 8483.5 | 33.2 | 4876.5631 | 2594 | 686.1 | 21.5 | 104.7 | Cased Hole | Rod Pump | Western Niger Delta | 518.3532 | 50.2417 | 1516.9716 | 2499.7995 | 298.478 | 1255.1009 | 12.2679 | 1480.53 | 1506.9359 | 3288.7154 | 74.5298 | 1241.5489 | 64.3452 | 855.5745 | 253.5385 | 2.9915 | 45.3722 | 10729.5 | 9431.5 | 5612.5 | 34.85 | 1.1 | 16325 | 994.6254 | 7.46 | 0.85158 | 20.6289 | 107511.7462 | 32.9967 | 14.7 | 64.6414 | 89.1882 | 0 | 1 |  | Forcados | 10699.793 | 9402.5088 | 5597.5527
|  | 9011.5 | 8483.5 | 33.2 | 4876.5631 | 2594 | 686.1 | 21.5 | 104.7 | Cased Hole | Rod Pump | Western Niger Delta | 518.3532 | 50.2417 | 1516.9716 | 2499.7995 | 298.478 | 1255.1009 | 12.2679 | 1480.53 | 1506.9359 | 3288.7154 | 74.5298 | 1241.5489 | 64.3452 | 855.5745 | 253.5385 | 2.9915 | 45.3722 | 10729.5 | 9431.5 | 5612.5 | 34.85 | 1.1 | 16325 | 994.6254 | 7.46 | 0.85158 | 20.6289 | 107511.7462 | 32.9967 | 14.7 | 64.6414 | 89.1882 | 0 | 1 |  | Forcados | 10699.793 | 9402.5088 | 5597.5527
|  | 9011.5 | 8483.5 | 33.2 | 4876.5631 | 2594 | 686.1 | 21.5 | 104.7 | Cased Hole | Rod Pump | Western Niger Delta | 518.3532 | 50.2417 | 1516.9716 | 2499.7995 | 298.478 | 1255.1009 | 12.2679 | 1480.53 | 1506.9359 | 3288.7154 | 74.5298 | 1241.5489 | 64.3452 | 855.5745 | 253.5385 | 2.9915 | 45.3722 | 10729.5 | 9431.5 | 5612.5 | 34.85 | 1.1 | 16325 | 994.6254 | 7.46 | 0.85158 | 20.6289 | 107511.7462 | 32.9967 | 14.7 | 64.6414 | 89.1882 | 0 | 1 |  | Forcados | 10699.793 | 9402.5088 | 5597.5527
|  | 9011.5 | 8483.5 | 33.2 | 4876.5631 | 2594 | 686.1 | 21.5 | 104.7 | Cased Hole | Rod Pump | Western Niger Delta | 518.3532 | 50.2417 | 1516.9716 | 2499.7995 | 298.478 | 1255.1009 | 12.2679 | 1480.53 | 1506.9359 | 3288.7154 | 74.5298 | 1241.5489 | 64.3452 | 855.5745 | 253.5385 | 2.9915 | 45.3722 | 10729.5 | 9431.5 | 5612.5 | 34.85 | 1.1 | 16325 | 994.6254 | 7.46 | 0.85158 | 20.6289 | 107511.7462 | 32.9967 | 14.7 | 64.6414 | 89.1882 | 0 | 1 |  | Forcados | 10699.793 | 9402.5088 | 5597.5527
|  | 9011.5 | 8483.5 | 33.2 | 4876.5631 | 2594 | 686.1 | 21.5 | 104.7 | Cased Hole | Rod Pump | Western Niger Delta | 518.3532 | 50.2417 | 1516.9716 | 2499.7995 | 298.478 | 1255.1009 | 12.2679 | 1480.53 | 1506.9359 | 3288.7154 | 74.5298 | 1241.5489 | 64.3452 | 855.5745 | 253.5385 | 2.9915 | 45.3722 | 10729.5 | 9431.5 | 5612.5 | 34.85 | 1.1 | 16325 | 994.6254 | 7.46 | 0.85158 | 20.6289 | 107511.7462 | 32.9967 | 14.7 | 64.6414 | 89.1882 | 0 | 1 |  | Forcados | 10699.793 | 9402.5088 | 5597.5527
|  | 9011.5 | 8483.5 | 33.2 | 4876.5631 | 2594 | 686.1 | 21.5 | 104.7 | Cased Hole | Rod Pump | Western Niger Delta | 518.3532 | 50.2417 | 1516.9716 | 2499.7995 | 298.478 | 1255.1009 | 12.2679 | 1480.53 | 1506.9359 | 3288.7154 | 74.5298 | 1241.5489 | 64.3452 | 855.5745 | 253.5385 | 2.9915 | 45.3722 | 10729.5 | 9431.5 | 5612.5 | 34.85 | 1.1 | 16325 | 994.6254 | 7.46 | 0.85158 | 20.6289 | 107511.7462 | 32.9967 | 14.7 | 64.6414 | 89.1882 | 0 | 1 |  | Forcados | 10699.793 | 9402.5088 | 5597.5527
|  | 9011.5 | 8483.5 | 33.2 | 4876.5631 | 2594 | 686.1 | 21.5 | 104.7 | Cased Hole | Rod Pump | Western Niger Delta | 518.3532 | 50.2417 | 1516.9716 | 2499.7995 | 298.478 | 1255.1009 | 12.2679 | 1480.53 | 1506.9359 | 3288.7154 | 74.5298 | 1241.5489 | 64.3452 | 855.5745 | 253.5385 | 2.9915 | 45.3722 | 10729.5 | 9431.5 | 5612.5 | 34.85 | 1.1 | 16325 | 994.6254 | 7.46 | 0.85158 | 20.6289 | 107511.7462 | 32.9967 | 14.7 | 64.6414 | 89.1882 | 0 | 1 |  | Forcados | 10699.793 | 9402.5088 | 5597.5527
|  | 9011.5 | 8483.5 | 33.2 | 4876.5631 | 2594 | 686.1 | 21.5 | 104.7 | Cased Hole | Rod Pump | Western Niger Delta | 518.3532 | 50.2417 | 1516.9716 | 2499.7995 | 298.478 | 1255.1009 | 12.2679 | 1480.53 | 1506.9359 | 3288.7154 | 74.5298 | 1241.5489 | 64.3452 | 855.5745 | 253.5385 | 2.9915 | 45.3722 | 10729.5 | 9431.5 | 5612.5 | 34.85 | 1.1 | 16325 | 994.6254 | 7.46 | 0.85158 | 20.6289 | 107511.7462 | 32.9967 | 14.7 | 64.6414 | 89.1882 | 0 | 1 |  | Forcados | 10699.793 | 9402.5088 | 5597.5527
|  | 9011.5 | 8483.5 | 33.2 | 4876.5631 | 2594 | 686.1 | 21.5 | 104.7 | Cased Hole | Rod Pump | Western Niger Delta | 518.3532 | 50.2417 | 1516.9716 | 2499.7995 | 298.478 | 1255.1009 | 12.2679 | 1480.53 | 1506.9359 | 3288.7154 | 74.5298 | 1241.5489 | 64.3452 | 855.5745 | 253.5385 | 2.9915 | 45.3722 | 10729.5 | 9431.5 | 5612.5 | 34.85 | 1.1 | 16325 | 994.6254 | 7.46 | 0.85158 | 20.6289 | 107511.7462 | 32.9967 | 14.7 | 64.6414 | 89.1882 | 0 | 1 |  | Forcados | 10699.793 | 9402.5088 | 5597.5527
|  | 9011.5 | 8483.5 | 33.2 | 4876.5631 | 2594 | 686.1 | 21.5 | 104.7 | Cased Hole | Rod Pump | Western Niger Delta | 518.3532 | 50.2417 | 1516.9716 | 2499.7995 | 298.478 | 1255.1009 | 12.2679 | 1480.53 | 1506.9359 | 3288.7154 | 74.5298 | 1241.5489 | 64.3452 | 855.5745 | 253.5385 | 2.9915 | 45.3722 | 10729.5 | 9431.5 | 5612.5 | 34.85 | 1.1 | 16325 | 994.6254 | 7.46 | 0.85158 | 20.6289 | 107511.7462 | 32.9967 | 14.7 | 64.6414 | 89.1882 | 0 | 1 |  | Forcados | 10699.793 | 9402.5088 | 5597.5527
|  | 9011.5 | 8483.5 | 33.2 | 4876.5631 | 2594 | 686.1 | 21.5 | 104.7 | Cased Hole | Rod Pump | Western Niger Delta | 518.3532 | 50.2417 | 1516.9716 | 2499.7995 | 298.478 | 1255.1009 | 12.2679 | 1480.53 | 1506.9359 | 3288.7154 | 74.5298 | 1241.5489 | 64.3452 | 855.5745 | 253.5385 | 2.9915 | 45.3722 | 10729.5 | 9431.5 | 5612.5 | 34.85 | 1.1 | 16325 | 994.6254 | 7.46 | 0.85158 | 20.6289 | 107511.7462 | 32.9967 | 14.7 | 64.6414 | 89.1882 | 0 | 1 |  | Forcados | 10699.793 | 9402.5088 | 5597.5527
|  | 9011.5 | 8483.5 | 33.2 | 4876.5631 | 2594 | 686.1 | 21.5 | 104.7 | Cased Hole | Rod Pump | Western Niger Delta | 518.3532 | 50.2417 | 1516.9716 | 2499.7995 | 298.478 | 1255.1009 | 12.2679 | 1480.53 | 1506.9359 | 3288.7154 | 74.5298 | 1241.5489 | 64.3452 | 855.5745 | 253.5385 | 2.9915 | 45.3722 | 10729.5 | 9431.5 | 5612.5 | 34.85 | 1.1 | 16325 | 994.6254 | 7.46 | 0.85158 | 20.6289 | 107511.7462 | 32.9967 | 14.7 | 64.6414 | 89.1882 | 0 | 1 |  | Forcados | 10699.793 | 9402.5088 | 5597.5527
|  | 9011.5 | 8483.5 | 33.2 | 4876.5631 | 2594 | 686.1 | 21.5 | 104.7 | Cased Hole | Rod Pump | Western Niger Delta | 518.3532 | 50.2417 | 1516.9716 | 2499.7995 | 298.478 | 1255.1009 | 12.2679 | 1480.53 | 1506.9359 | 3288.7154 | 74.5298 | 1241.5489 | 64.3452 | 855.5745 | 253.5385 | 2.9915 | 45.3722 | 10729.5 | 9431.5 | 5612.5 | 34.85 | 1.1 | 16325 | 994.6254 | 7.46 | 0.85158 | 20.6289 | 107511.7462 | 32.9967 | 14.7 | 64.6414 | 89.1882 | 0 | 1 |  | Forcados | 10699.793 | 9402.5088 | 5597.5527
|  | 9011.5 | 8483.5 | 33.2 | 4876.5631 | 2594 | 686.1 | 21.5 | 104.7 | Cased Hole | Rod Pump | Western Niger Delta | 518.3532 | 50.2417 | 1516.9716 | 2499.7995 | 298.478 | 1255.1009 | 12.2679 | 1480.53 | 1506.9359 | 3288.7154 | 74.5298 | 1241.5489 | 64.3452 | 855.5745 | 253.5385 | 2.9915 | 45.3722 | 10729.5 | 9431.5 | 5612.5 | 34.85 | 1.1 | 16325 | 994.6254 | 7.46 | 0.85158 | 20.6289 | 107511.7462 | 32.9967 | 14.7 | 64.6414 | 89.1882 | 0 | 1 |  | Forcados | 10699.793 | 9402.5088 | 5597.5527
|  | 9011.5 | 8483.5 | 33.2 | 4876.5631 | 2594 | 686.1 | 21.5 | 104.7 | Cased Hole | Rod Pump | Western Niger Delta | 518.3532 | 50.2417 | 1516.9716 | 2499.7995 | 298.478 | 1255.1009 | 12.2679 | 1480.53 | 1506.9359 | 3288.7154 | 74.5298 | 1241.5489 | 64.3452 | 855.5745 | 253.5385 | 2.9915 | 45.3722 | 10729.5 | 9431.5 | 5612.5 | 34.85 | 1.1 | 16325 | 994.6254 | 7.46 | 0.85158 | 20.6289 | 107511.7462 | 32.9967 | 14.7 | 64.6414 | 89.1882 | 0 | 1 |  | Forcados | 10699.793 | 9402.5088 | 5597.5527
|  | 9011.5 | 8483.5 | 33.2 | 4876.5631 | 2594 | 686.1 | 21.5 | 104.7 | Cased Hole | Rod Pump | Western Niger Delta | 518.3532 | 50.2417 | 1516.9716 | 2499.7995 | 298.478 | 1255.1009 | 12.2679 | 1480.53 | 1506.9359 | 3288.7154 | 74.5298 | 1241.5489 | 64.3452 | 855.5745 | 253.5385 | 2.9915 | 45.3722 | 10729.5 | 9431.5 | 5612.5 | 34.85 | 1.1 | 16325 | 994.6254 | 7.46 | 0.85158 | 20.6289 | 107511.7462 | 32.9967 | 14.7 | 64.6414 | 89.1882 | 0 | 1 |  | Forcados | 10699.793 | 9402.5088 | 5597.5527
|  | 9011.5 | 8483.5 | 33.2 | 4876.5631 | 2594 | 686.1 | 21.5 | 104.7 | Cased Hole | Rod Pump | Western Niger Delta | 518.3532 | 50.2417 | 1516.9716 | 2499.7995 | 298.478 | 1255.1009 | 12.2679 | 1480.53 | 1506.9359 | 3288.7154 | 74.5298 | 1241.5489 | 64.3452 | 855.5745 | 253.5385 | 2.9915 | 45.3722 | 10729.5 | 9431.5 | 5612.5 | 34.85 | 1.1 | 16325 | 994.6254 | 7.46 | 0.85158 | 20.6289 | 107511.7462 | 32.9967 | 14.7 | 64.6414 | 89.1882 | 0 | 1 |  | Forcados | 10699.793 | 9402.5088 | 5597.5527
|  | 9011.5 | 8483.5 | 33.2 | 4876.5631 | 2594 | 686.1 | 21.5 | 104.7 | Cased Hole | Rod Pump | Western Niger Delta | 518.3532 | 50.2417 | 1516.9716 | 2499.7995 | 298.478 | 1255.1009 | 12.2679 | 1480.53 | 1506.9359 | 3288.7154 | 74.5298 | 1241.5489 | 64.3452 | 855.5745 | 253.5385 | 2.9915 | 45.3722 | 10729.5 | 9431.5 | 5612.5 | 34.85 | 1.1 | 16325 | 994.6254 | 7.46 | 0.85158 | 20.6289 | 107511.7462 | 32.9967 | 14.7 | 64.6414 | 89.1882 | 0 | 1 |  | Forcados | 10699.793 | 9402.5088 | 5597.5527
|  | 9011.5 | 8483.5 | 33.2 | 4876.5631 | 2594 | 686.1 | 21.5 | 104.7 | Cased Hole | Rod Pump | Western Niger Delta | 518.3532 | 50.2417 | 1516.9716 | 2499.7995 | 298.478 | 1255.1009 | 12.2679 | 1480.53 | 1506.9359 | 3288.7154 | 74.5298 | 1241.5489 | 64.3452 | 855.5745 | 253.5385 | 2.9915 | 45.3722 | 10729.5 | 9431.5 | 5612.5 | 34.85 | 1.1 | 16325 | 994.6254 | 7.46 | 0.85158 | 20.6289 | 107511.7462 | 32.9967 | 14.7 | 64.6414 | 89.1882 | 0 | 1 |  | Forcados | 10699.793 | 9402.5088 | 5597.5527
|  | 9011.5 | 8483.5 | 33.2 | 4876.5631 | 2594 | 686.1 | 21.5 | 104.7 | Cased Hole | Rod Pump | Western Niger Delta | 518.3532 | 50.2417 | 1516.9716 | 2499.7995 | 298.478 | 1255.1009 | 12.2679 | 1480.53 | 1506.9359 | 3288.7154 | 74.5298 | 1241.5489 | 64.3452 | 855.5745 | 253.5385 | 2.9915 | 45.3722 | 10729.5 | 9431.5 | 5612.5 | 34.85 | 1.1 | 16325 | 994.6254 | 7.46 | 0.85158 | 20.6289 | 107511.7462 | 32.9967 | 14.7 | 64.6414 | 89.1882 | 0 | 1 |  | Forcados | 10699.793 | 9402.5088 | 5597.5527
|  | 9011.5 | 8483.5 | 33.2 | 4876.5631 | 2594 | 686.1 | 21.5 | 104.7 | Cased Hole | Rod Pump | Western Niger Delta | 518.3532 | 50.2417 | 1516.9716 | 2499.7995 | 298.478 | 1255.1009 | 12.2679 | 1480.53 | 1506.9359 | 3288.7154 | 74.5298 | 1241.5489 | 64.3452 | 855.5745 | 253.5385 | 2.9915 | 45.3722 | 10729.5 | 9431.5 | 5612.5 | 34.85 | 1.1 | 16325 | 994.6254 | 7.46 | 0.85158 | 20.6289 | 107511.7462 | 32.9967 | 14.7 | 64.6414 | 89.1882 | 0 | 1 |  | Forcados | 10699.793 | 9402.5088 | 5597.5527
|  | 9011.5 | 8483.5 | 33.2 | 4876.5631 | 2594 | 686.1 | 21.5 | 104.7 | Cased Hole | Rod Pump | Western Niger Delta | 518.3532 | 50.2417 | 1516.9716 | 2499.7995 | 298.478 | 1255.1009 | 12.2679 | 1480.53 | 1506.9359 | 3288.7154 | 74.5298 | 1241.5489 | 64.3452 | 855.5745 | 253.5385 | 2.9915 | 45.3722 | 10729.5 | 9431.5 | 5612.5 | 34.85 | 1.1 | 16325 | 994.6254 | 7.46 | 0.85158 | 20.6289 | 107511.7462 | 32.9967 | 14.7 | 64.6414 | 89.1882 | 0 | 1 |  | Forcados | 10699.793 | 9402.5088 | 5597.5527
|  | 9011.5 | 8483.5 | 33.2 | 4876.5631 | 2594 | 686.1 | 21.5 | 104.7 | Cased Hole | Rod Pump | Western Niger Delta | 518.3532 | 50.2417 | 1516.9716 | 2499.7995 | 298.478 | 1255.1009 | 12.2679 | 1480.53 | 1506.9359 | 3288.7154 | 74.5298 | 1241.5489 | 64.3452 | 855.5745 | 253.5385 | 2.9915 | 45.3722 | 10729.5 | 9431.5 | 5612.5 | 34.85 | 1.1 | 16325 | 994.6254 | 7.46 | 0.85158 | 20.6289 | 107511.7462 | 32.9967 | 14.7 | 64.6414 | 89.1882 | 0 | 1 |  | Forcados | 10699.793 | 9402.5088 | 5597.5527
|  | 9011.5 | 8483.5 | 33.2 | 4876.5631 | 2594 | 686.1 | 21.5 | 104.7 | Cased Hole | Rod Pump | Western Niger Delta | 518.3532 | 50.2417 | 1516.9716 | 2499.7995 | 298.478 | 1255.1009 | 12.2679 | 1480.53 | 1506.9359 | 3288.7154 | 74.5298 | 1241.5489 | 64.3452 | 855.5745 | 253.5385 | 2.9915 | 45.3722 | 10729.5 | 9431.5 | 5612.5 | 34.85 | 1.1 | 16325 | 994.6254 | 7.46 | 0.85158 | 20.6289 | 107511.7462 | 32.9967 | 14.7 | 64.6414 | 89.1882 | 0 | 1 |  | Forcados | 10699.793 | 9402.5088 | 5597.5527
|  | 9011.5 | 8483.5 | 33.2 | 4876.5631 | 2594 | 686.1 | 21.5 | 104.7 | Cased Hole | Rod Pump | Western Niger Delta | 518.3532 | 50.2417 | 1516.9716 | 2499.7995 | 298.478 | 1255.1009 | 12.2679 | 1480.53 | 1506.9359 | 3288.7154 | 74.5298 | 1241.5489 | 64.3452 | 855.5745 | 253.5385 | 2.9915 | 45.3722 | 10729.5 | 9431.5 | 5612.5 | 34.85 | 1.1 | 16325 | 994.6254 | 7.46 | 0.85158 | 20.6289 | 107511.7462 | 32.9967 | 14.7 | 64.6414 | 89.1882 | 0 | 1 |  | Forcados | 10699.793 | 9402.5088 | 5597.5527
|  | 9011.5 | 8483.5 | 33.2 | 4876.5631 | 2594 | 686.1 | 21.5 | 104.7 | Cased Hole | Rod Pump | Western Niger Delta | 518.3532 | 50.2417 | 1516.9716 | 2499.7995 | 298.478 | 1255.1009 | 12.2679 | 1480.53 | 1506.9359 | 3288.7154 | 74.5298 | 1241.5489 | 64.3452 | 855.5745 | 253.5385 | 2.9915 | 45.3722 | 10729.5 | 9431.5 | 5612.5 | 34.85 | 1.1 | 16325 | 994.6254 | 7.46 | 0.85158 | 20.6289 | 107511.7462 | 32.9967 | 14.7 | 64.6414 | 89.1882 | 0 | 1 |  | Forcados | 10699.793 | 9402.5088 | 5597.5527
|  | 9011.5 | 8483.5 | 33.2 | 4876.5631 | 2594 | 686.1 | 21.5 | 104.7 | Cased Hole | Rod Pump | Western Niger Delta | 518.3532 | 50.2417 | 1516.9716 | 2499.7995 | 298.478 | 1255.1009 | 12.2679 | 1480.53 | 1506.9359 | 3288.7154 | 74.5298 | 1241.5489 | 64.3452 | 855.5745 | 253.5385 | 2.9915 | 45.3722 | 10729.5 | 9431.5 | 5612.5 | 34.85 | 1.1 | 16325 | 994.6254 | 7.46 | 0.85158 | 20.6289 | 107511.7462 | 32.9967 | 14.7 | 64.6414 | 89.1882 | 0 | 1 |  | Forcados | 10699.793 | 9402.5088 | 5597.5527
|  | 9011.5 | 8483.5 | 33.2 | 4876.5631 | 2594 | 686.1 | 21.5 | 104.7 | Cased Hole | Rod Pump | Western Niger Delta | 518.3532 | 50.2417 | 1516.9716 | 2499.7995 | 298.478 | 1255.1009 | 12.2679 | 1480.53 | 1506.9359 | 3288.7154 | 74.5298 | 1241.5489 | 64.3452 | 855.5745 | 253.5385 | 2.9915 | 45.3722 | 10729.5 | 9431.5 | 5612.5 | 34.85 | 1.1 | 16325 | 994.6254 | 7.46 | 0.85158 | 20.6289 | 107511.7462 | 32.9967 | 14.7 | 64.6414 | 89.1882 | 0 | 1 |  | Forcados | 10699.793 | 9402.5088 | 5597.5527
|  | 9011.5 | 8483.5 | 33.2 | 4876.5631 | 2594 | 686.1 | 21.5 | 104.7 | Cased Hole | Rod Pump | Western Niger Delta | 518.3532 | 50.2417 | 1516.9716 | 2499.7995 | 298.478 | 1255.1009 | 12.2679 | 1480.53 | 1506.9359 | 3288.7154 | 74.5298 | 1241.5489 | 64.3452 | 855.5745 | 253.5385 | 2.9915 | 45.3722 | 10729.5 | 9431.5 | 5612.5 | 34.85 | 1.1 | 16325 | 994.6254 | 7.46 | 0.85158 | 20.6289 | 107511.7462 | 32.9967 | 14.7 | 64.6414 | 89.1882 | 0 | 1 |  | Forcados | 10699.793 | 9402.5088 | 5597.5527
|  | 9011.5 | 8483.5 | 33.2 | 4876.5631 | 2594 | 686.1 | 21.5 | 104.7 | Cased Hole | Rod Pump | Western Niger Delta | 518.3532 | 50.2417 | 1516.9716 | 2499.7995 | 298.478 | 1255.1009 | 12.2679 | 1480.53 | 1506.9359 | 3288.7154 | 74.5298 | 1241.5489 | 64.3452 | 855.5745 | 253.5385 | 2.9915 | 45.3722 | 10729.5 | 9431.5 | 5612.5 | 34.85 | 1.1 | 16325 | 994.6254 | 7.46 | 0.85158 | 20.6289 | 107511.7462 | 32.9967 | 14.7 | 64.6414 | 89.1882 | 0 | 1 |  | Forcados | 10699.793 | 9402.5088 | 5597.5527
|  | 9011.5 | 8483.5 | 33.2 | 4876.5631 | 2594 | 686.1 | 21.5 | 104.7 | Cased Hole | Rod Pump | Western Niger Delta | 518.3532 | 50.2417 | 1516.9716 | 2499.7995 | 298.478 | 1255.1009 | 12.2679 | 1480.53 | 1506.9359 | 3288.7154 | 74.5298 | 1241.5489 | 64.3452 | 855.5745 | 253.5385 | 2.9915 | 45.3722 | 10729.5 | 9431.5 | 5612.5 | 34.85 | 1.1 | 16325 | 994.6254 | 7.46 | 0.85158 | 20.6289 | 107511.7462 | 32.9967 | 14.7 | 64.6414 | 89.1882 | 0 | 1 |  | Forcados | 10699.793 | 9402.5088 | 5597.5527
|  | 9011.5 | 8483.5 | 33.2 | 4876.5631 | 2594 | 686.1 | 21.5 | 104.7 | Cased Hole | Rod Pump | Western Niger Delta | 518.3532 | 50.2417 | 1516.9716 | 2499.7995 | 298.478 | 1255.1009 | 12.2679 | 1480.53 | 1506.9359 | 3288.7154 | 74.5298 | 1241.5489 | 64.3452 | 855.5745 | 253.5385 | 2.9915 | 45.3722 | 10729.5 | 9431.5 | 5612.5 | 34.85 | 1.1 | 16325 | 994.6254 | 7.46 | 0.85158 | 20.6289 | 107511.7462 | 32.9967 | 14.7 | 64.6414 | 89.1882 | 0 | 1 |  | Forcados | 10699.793 | 9402.5088 | 5597.5527
|  | 9011.5 | 8483.5 | 33.2 | 4876.5631 | 2594 | 686.1 | 21.5 | 104.7 | Cased Hole | Rod Pump | Western Niger Delta | 518.3532 | 50.2417 | 1516.9716 | 2499.7995 | 298.478 | 1255.1009 | 12.2679 | 1480.53 | 1506.9359 | 3288.7154 | 74.5298 | 1241.5489 | 64.3452 | 855.5745 | 253.5385 | 2.9915 | 45.3722 | 10729.5 | 9431.5 | 5612.5 | 34.85 | 1.1 | 16325 | 994.6254 | 7.46 | 0.85158 | 20.6289 | 107511.7462 | 32.9967 | 14.7 | 64.6414 | 89.1882 | 0 | 1 |  | Forcados | 10699.793 | 9402.5088 | 5597.5527
|  | 9011.5 | 8483.5 | 33.2 | 4876.5631 | 2594 | 686.1 | 21.5 | 104.7 | Cased Hole | Rod Pump | Western Niger Delta | 518.3532 | 50.2417 | 1516.9716 | 2499.7995 | 298.478 | 1255.1009 | 12.2679 | 1480.53 | 1506.9359 | 3288.7154 | 74.5298 | 1241.5489 | 64.3452 | 855.5745 | 253.5385 | 2.9915 | 45.3722 | 10729.5 | 9431.5 | 5612.5 | 34.85 | 1.1 | 16325 | 994.6254 | 7.46 | 0.85158 | 20.6289 | 107511.7462 | 32.9967 | 14.7 | 64.6414 | 89.1882 | 0 | 1 |  | Forcados | 10699.793 | 9402.5088 | 5597.5527
|  | 9011.5 | 8483.5 | 33.2 | 4876.5631 | 2594 | 686.1 | 21.5 | 104.7 | Cased Hole | Rod Pump | Western Niger Delta | 518.3532 | 50.2417 | 1516.9716 | 2499.7995 | 298.478 | 1255.1009 | 12.2679 | 1480.53 | 1506.9359 | 3288.7154 | 74.5298 | 1241.5489 | 64.3452 | 855.5745 | 253.5385 | 2.9915 | 45.3722 | 10729.5 | 9431.5 | 5612.5 | 34.85 | 1.1 | 16325 | 994.6254 | 7.46 | 0.85158 | 20.6289 | 107511.7462 | 32.9967 | 14.7 | 64.6414 | 89.1882 | 0 | 1 |  | Forcados | 10699.793 | 9402.5088 | 5597.5527
|  | 9011.5 | 8483.5 | 33.2 | 4876.5631 | 2594 | 686.1 | 21.5 | 104.7 | Cased Hole | Rod Pump | Western Niger Delta | 518.3532 | 50.2417 | 1516.9716 | 2499.7995 | 298.478 | 1255.1009 | 12.2679 | 1480.53 | 1506.9359 | 3288.7154 | 74.5298 | 1241.5489 | 64.3452 | 855.5745 | 253.5385 | 2.9915 | 45.3722 | 10729.5 | 9431.5 | 5612.5 | 34.85 | 1.1 | 16325 | 994.6254 | 7.46 | 0.85158 | 20.6289 | 107511.7462 | 32.9967 | 14.7 | 64.6414 | 89.1882 | 0 | 1 |  | Forcados | 10699.793 | 9402.5088 | 5597.5527
|  | 9011.5 | 8483.5 | 33.2 | 4876.5631 | 2594 | 686.1 | 21.5 | 104.7 | Cased Hole | Rod Pump | Western Niger Delta | 518.3532 | 50.2417 | 1516.9716 | 2499.7995 | 298.478 | 1255.1009 | 12.2679 | 1480.53 | 1506.9359 | 3288.7154 | 74.5298 | 1241.5489 | 64.3452 | 855.5745 | 253.5385 | 2.9915 | 45.3722 | 10729.5 | 9431.5 | 5612.5 | 34.85 | 1.1 | 16325 | 994.6254 | 7.46 | 0.85158 | 20.6289 | 107511.7462 | 32.9967 | 14.7 | 64.6414 | 89.1882 | 0 | 1 |  | Forcados | 10699.793 | 9402.5088 | 5597.5527
|  | 9011.5 | 8483.5 | 33.2 | 4876.5631 | 2594 | 686.1 | 21.5 | 104.7 | Cased Hole | Rod Pump | Western Niger Delta | 518.3532 | 50.2417 | 1516.9716 | 2499.7995 | 298.478 | 1255.1009 | 12.2679 | 1480.53 | 1506.9359 | 3288.7154 | 74.5298 | 1241.5489 | 64.3452 | 855.5745 | 253.5385 | 2.9915 | 45.3722 | 10729.5 | 9431.5 | 5612.5 | 34.85 | 1.1 | 16325 | 994.6254 | 7.46 | 0.85158 | 20.6289 | 107511.7462 | 32.9967 | 14.7 | 64.6414 | 89.1882 | 0 | 1 |  | Forcados | 10699.793 | 9402.5088 | 5597.5527
|  | 9011.5 | 8483.5 | 33.2 | 4876.5631 | 2594 | 686.1 | 21.5 | 104.7 | Cased Hole | Rod Pump | Western Niger Delta | 518.3532 | 50.2417 | 1516.9716 | 2499.7995 | 298.478 | 1255.1009 | 12.2679 | 1480.53 | 1506.9359 | 3288.7154 | 74.5298 | 1241.5489 | 64.3452 | 855.5745 | 253.5385 | 2.9915 | 45.3722 | 10729.5 | 9431.5 | 5612.5 | 34.85 | 1.1 | 16325 | 994.6254 | 7.46 | 0.85158 | 20.6289 | 107511.7462 | 32.9967 | 14.7 | 64.6414 | 89.1882 | 0 | 1 |  | Forcados | 10699.793 | 9402.5088 | 5597.5527
|  | 9011.5 | 8483.5 | 33.2 | 4876.5631 | 2594 | 686.1 | 21.5 | 104.7 | Cased Hole | Rod Pump | Western Niger Delta | 518.3532 | 50.2417 | 1516.9716 | 2499.7995 | 298.478 | 1255.1009 | 12.2679 | 1480.53 | 1506.9359 | 3288.7154 | 74.5298 | 1241.5489 | 64.3452 | 855.5745 | 253.5385 | 2.9915 | 45.3722 | 10729.5 | 9431.5 | 5612.5 | 34.85 | 1.1 | 16325 | 994.6254 | 7.46 | 0.85158 | 20.6289 | 107511.7462 | 32.9967 | 14.7 | 64.6414 | 89.1882 | 0 | 1 |  | Forcados | 10699.793 | 9402.5088 | 5597.5527
|  | 9011.5 | 8483.5 | 33.2 | 4876.5631 | 2594 | 686.1 | 21.5 | 104.7 | Cased Hole | Rod Pump | Western Niger Delta | 518.3532 | 50.2417 | 1516.9716 | 2499.7995 | 298.478 | 1255.1009 | 12.2679 | 1480.53 | 1506.9359 | 3288.7154 | 74.5298 | 1241.5489 | 64.3452 | 855.5745 | 253.5385 | 2.9915 | 45.3722 | 10729.5 | 9431.5 | 5612.5 | 34.85 | 1.1 | 16325 | 994.6254 | 7.46 | 0.85158 | 20.6289 | 107511.7462 | 32.9967 | 14.7 | 64.6414 | 89.1882 | 0 | 1 |  | Forcados | 10699.793 | 9402.5088 | 5597.5527
|  | 9011.5 | 8483.5 | 33.2 | 4876.5631 | 2594 | 686.1 | 21.5 | 104.7 | Cased Hole | Rod Pump | Western Niger Delta | 518.3532 | 50.2417 | 1516.9716 | 2499.7995 | 298.478 | 1255.1009 | 12.2679 | 1480.53 | 1506.9359 | 3288.7154 | 74.5298 | 1241.5489 | 64.3452 | 855.5745 | 253.5385 | 2.9915 | 45.3722 | 10729.5 | 9431.5 | 5612.5 | 34.85 | 1.1 | 16325 | 994.6254 | 7.46 | 0.85158 | 20.6289 | 107511.7462 | 32.9967 | 14.7 | 64.6414 | 89.1882 | 0 | 1 |  | Forcados | 10699.793 | 9402.5088 | 5597.5527
|  | 9011.5 | 8483.5 | 33.2 | 4876.5631 | 2594 | 686.1 | 21.5 | 104.7 | Cased Hole | Rod Pump | Western Niger Delta | 518.3532 | 50.2417 | 1516.9716 | 2499.7995 | 298.478 | 1255.1009 | 12.2679 | 1480.53 | 1506.9359 | 3288.7154 | 74.5298 | 1241.5489 | 64.3452 | 855.5745 | 253.5385 | 2.9915 | 45.3722 | 10729.5 | 9431.5 | 5612.5 | 34.85 | 1.1 | 16325 | 994.6254 | 7.46 | 0.85158 | 20.6289 | 107511.7462 | 32.9967 | 14.7 | 64.6414 | 89.1882 | 0 | 1 |  | Forcados | 10699.793 | 9402.5088 | 5597.5527
|  | 9011.5 | 8483.5 | 33.2 | 4876.5631 | 2594 | 686.1 | 21.5 | 104.7 | Cased Hole | Rod Pump | Western Niger Delta | 518.3532 | 50.2417 | 1516.9716 | 2499.7995 | 298.478 | 1255.1009 | 12.2679 | 1480.53 | 1506.9359 | 3288.7154 | 74.5298 | 1241.5489 | 64.3452 | 855.5745 | 253.5385 | 2.9915 | 45.3722 | 10729.5 | 9431.5 | 5612.5 | 34.85 | 1.1 | 16325 | 994.6254 | 7.46 | 0.85158 | 20.6289 | 107511.7462 | 32.9967 | 14.7 | 64.6414 | 89.1882 | 0 | 1 |  | Forcados | 10699.793 | 9402.5088 | 5597.5527
|  | 9011.5 | 8483.5 | 33.2 | 4876.5631 | 2594 | 686.1 | 21.5 | 104.7 | Cased Hole | Rod Pump | Western Niger Delta | 518.3532 | 50.2417 | 1516.9716 | 2499.7995 | 298.478 | 1255.1009 | 12.2679 | 1480.53 | 1506.9359 | 3288.7154 | 74.5298 | 1241.5489 | 64.3452 | 855.5745 | 253.5385 | 2.9915 | 45.3722 | 10729.5 | 9431.5 | 5612.5 | 34.85 | 1.1 | 16325 | 994.6254 | 7.46 | 0.85158 | 20.6289 | 107511.7462 | 32.9967 | 14.7 | 64.6414 | 89.1882 | 0 | 1 |  | Forcados | 10699.793 | 9402.5088 | 5597.5527
|  | 9011.5 | 8483.5 | 33.2 | 4876.5631 | 2594 | 686.1 | 21.5 | 104.7 | Cased Hole | Rod Pump | Western Niger Delta | 518.3532 | 50.2417 | 1516.9716 | 2499.7995 | 298.478 | 1255.1009 | 12.2679 | 1480.53 | 1506.9359 | 3288.7154 | 74.5298 | 1241.5489 | 64.3452 | 855.5745 | 253.5385 | 2.9915 | 45.3722 | 10729.5 | 9431.5 | 5612.5 | 34.85 | 1.1 | 16325 | 994.6254 | 7.46 | 0.85158 | 20.6289 | 107511.7462 | 32.9967 | 14.7 | 64.6414 | 89.1882 | 0 | 1 |  | Forcados | 10699.793 | 9402.5088 | 5597.5527
|  | 9011.5 | 8483.5 | 33.2 | 4876.5631 | 2594 | 686.1 | 21.5 | 104.7 | Cased Hole | Rod Pump | Western Niger Delta | 518.3532 | 50.2417 | 1516.9716 | 2499.7995 | 298.478 | 1255.1009 | 12.2679 | 1480.53 | 1506.9359 | 3288.7154 | 74.5298 | 1241.5489 | 64.3452 | 855.5745 | 253.5385 | 2.9915 | 45.3722 | 10729.5 | 9431.5 | 5612.5 | 34.85 | 1.1 | 16325 | 994.6254 | 7.46 | 0.85158 | 20.6289 | 107511.7462 | 32.9967 | 14.7 | 64.6414 | 89.1882 | 0 | 1 |  | Forcados | 10699.793 | 9402.5088 | 5597.5527
|  | 9011.5 | 8483.5 | 33.2 | 4876.5631 | 2594 | 686.1 | 21.5 | 104.7 | Cased Hole | Rod Pump | Western Niger Delta | 518.3532 | 50.2417 | 1516.9716 | 2499.7995 | 298.478 | 1255.1009 | 12.2679 | 1480.53 | 1506.9359 | 3288.7154 | 74.5298 | 1241.5489 | 64.3452 | 855.5745 | 253.5385 | 2.9915 | 45.3722 | 10729.5 | 9431.5 | 5612.5 | 34.85 | 1.1 | 16325 | 994.6254 | 7.46 | 0.85158 | 20.6289 | 107511.7462 | 32.9967 | 14.7 | 64.6414 | 89.1882 | 0 | 1 |  | Forcados | 10699.793 | 9402.5088 | 5597.5527
|  | 9011.5 | 8483.5 | 33.2 | 4876.5631 | 2594 | 686.1 | 21.5 | 104.7 | Cased Hole | Rod Pump | Western Niger Delta | 518.3532 | 50.2417 | 1516.9716 | 2499.7995 | 298.478 | 1255.1009 | 12.2679 | 1480.53 | 1506.9359 | 3288.7154 | 74.5298 | 1241.5489 | 64.3452 | 855.5745 | 253.5385 | 2.9915 | 45.3722 | 10729.5 | 9431.5 | 5612.5 | 34.85 | 1.1 | 16325 | 994.6254 | 7.46 | 0.85158 | 20.6289 | 107511.7462 | 32.9967 | 14.7 | 64.6414 | 89.1882 | 0 | 1 |  | Forcados | 10699.793 | 9402.5088 | 5597.5527
|  | 9011.5 | 8483.5 | 33.2 | 4876.5631 | 2594 | 686.1 | 21.5 | 104.7 | Cased Hole | Rod Pump | Western Niger Delta | 518.3532 | 50.2417 | 1516.9716 | 2499.7995 | 298.478 | 1255.1009 | 12.2679 | 1480.53 | 1506.9359 | 3288.7154 | 74.5298 | 1241.5489 | 64.3452 | 855.5745 | 253.5385 | 2.9915 | 45.3722 | 10729.5 | 9431.5 | 5612.5 | 34.85 | 1.1 | 16325 | 994.6254 | 7.46 | 0.85158 | 20.6289 | 107511.7462 | 32.9967 | 14.7 | 64.6414 | 89.1882 | 0 | 1 |  | Forcados | 10699.793 | 9402.5088 | 5597.5527
|  | 9011.5 | 8483.5 | 33.2 | 4876.5631 | 2594 | 686.1 | 21.5 | 104.7 | Cased Hole | Rod Pump | Western Niger Delta | 518.3532 | 50.2417 | 1516.9716 | 2499.7995 | 298.478 | 1255.1009 | 12.2679 | 1480.53 | 1506.9359 | 3288.7154 | 74.5298 | 1241.5489 | 64.3452 | 855.5745 | 253.5385 | 2.9915 | 45.3722 | 10729.5 | 9431.5 | 5612.5 | 34.85 | 1.1 | 16325 | 994.6254 | 7.46 | 0.85158 | 20.6289 | 107511.7462 | 32.9967 | 14.7 | 64.6414 | 89.1882 | 0 | 1 |  | Forcados | 10699.793 | 9402.5088 | 5597.5527
|  | 9011.5 | 8483.5 | 33.2 | 4876.5631 | 2594 | 686.1 | 21.5 | 104.7 | Cased Hole | Rod Pump | Western Niger Delta | 518.3532 | 50.2417 | 1516.9716 | 2499.7995 | 298.478 | 1255.1009 | 12.2679 | 1480.53 | 1506.9359 | 3288.7154 | 74.5298 | 1241.5489 | 64.3452 | 855.5745 | 253.5385 | 2.9915 | 45.3722 | 10729.5 | 9431.5 | 5612.5 | 34.85 | 1.1 | 16325 | 994.6254 | 7.46 | 0.85158 | 20.6289 | 107511.7462 | 32.9967 | 14.7 | 64.6414 | 89.1882 | 0 | 1 |  | Forcados | 10699.793 | 9402.5088 | 5597.5527
|  | 9011.5 | 8483.5 | 33.2 | 4876.5631 | 2594 | 686.1 | 21.5 | 104.7 | Cased Hole | Rod Pump | Western Niger Delta | 518.3532 | 50.2417 | 1516.9716 | 2499.7995 | 298.478 | 1255.1009 | 12.2679 | 1480.53 | 1506.9359 | 3288.7154 | 74.5298 | 1241.5489 | 64.3452 | 855.5745 | 253.5385 | 2.9915 | 45.3722 | 10729.5 | 9431.5 | 5612.5 | 34.85 | 1.1 | 16325 | 994.6254 | 7.46 | 0.85158 | 20.6289 | 107511.7462 | 32.9967 | 14.7 | 64.6414 | 89.1882 | 0 | 1 |  | Forcados | 10699.793 | 9402.5088 | 5597.5527
|  | 9011.5 | 8483.5 | 33.2 | 4876.5631 | 2594 | 686.1 | 21.5 | 104.7 | Cased Hole | Rod Pump | Western Niger Delta | 518.3532 | 50.2417 | 1516.9716 | 2499.7995 | 298.478 | 1255.1009 | 12.2679 | 1480.53 | 1506.9359 | 3288.7154 | 74.5298 | 1241.5489 | 64.3452 | 855.5745 | 253.5385 | 2.9915 | 45.3722 | 10729.5 | 9431.5 | 5612.5 | 34.85 | 1.1 | 16325 | 994.6254 | 7.46 | 0.85158 | 20.6289 | 107511.7462 | 32.9967 | 14.7 | 64.6414 | 89.1882 | 0 | 1 |  | Forcados | 10699.793 | 9402.5088 | 5597.5527
|  | 9011.5 | 8483.5 | 33.2 | 4876.5631 | 2594 | 686.1 | 21.5 | 104.7 | Cased Hole | Rod Pump | Western Niger Delta | 518.3532 | 50.2417 | 1516.9716 | 2499.7995 | 298.478 | 1255.1009 | 12.2679 | 1480.53 | 1506.9359 | 3288.7154 | 74.5298 | 1241.5489 | 64.3452 | 855.5745 | 253.5385 | 2.9915 | 45.3722 | 10729.5 | 9431.5 | 5612.5 | 34.85 | 1.1 | 16325 | 994.6254 | 7.46 | 0.85158 | 20.6289 | 107511.7462 | 32.9967 | 14.7 | 64.6414 | 89.1882 | 0 | 1 |  | Forcados | 10699.793 | 9402.5088 | 5597.5527
|  | 9011.5 | 8483.5 | 33.2 | 4876.5631 | 2594 | 686.1 | 21.5 | 104.7 | Cased Hole | Rod Pump | Western Niger Delta | 518.3532 | 50.2417 | 1516.9716 | 2499.7995 | 298.478 | 1255.1009 | 12.2679 | 1480.53 | 1506.9359 | 3288.7154 | 74.5298 | 1241.5489 | 64.3452 | 855.5745 | 253.5385 | 2.9915 | 45.3722 | 10729.5 | 9431.5 | 5612.5 | 34.85 | 1.1 | 16325 | 994.6254 | 7.46 | 0.85158 | 20.6289 | 107511.7462 | 32.9967 | 14.7 | 64.6414 | 89.1882 | 0 | 1 |  | Forcados | 10699.793 | 9402.5088 | 5597.5527
|  | 9011.5 | 8483.5 | 33.2 | 4876.5631 | 2594 | 686.1 | 21.5 | 104.7 | Cased Hole | Rod Pump | Western Niger Delta | 518.3532 | 50.2417 | 1516.9716 | 2499.7995 | 298.478 | 1255.1009 | 12.2679 | 1480.53 | 1506.9359 | 3288.7154 | 74.5298 | 1241.5489 | 64.3452 | 855.5745 | 253.5385 | 2.9915 | 45.3722 | 10729.5 | 9431.5 | 5612.5 | 34.85 | 1.1 | 16325 | 994.6254 | 7.46 | 0.85158 | 20.6289 | 107511.7462 | 32.9967 | 14.7 | 64.6414 | 89.1882 | 0 | 1 |  | Forcados | 10699.793 | 9402.5088 | 5597.5527
|  | 9011.5 | 8483.5 | 33.2 | 4876.5631 | 2594 | 686.1 | 21.5 | 104.7 | Cased Hole | Rod Pump | Western Niger Delta | 518.3532 | 50.2417 | 1516.9716 | 2499.7995 | 298.478 | 1255.1009 | 12.2679 | 1480.53 | 1506.9359 | 3288.7154 | 74.5298 | 1241.5489 | 64.3452 | 855.5745 | 253.5385 | 2.9915 | 45.3722 | 10729.5 | 9431.5 | 5612.5 | 34.85 | 1.1 | 16325 | 994.6254 | 7.46 | 0.85158 | 20.6289 | 107511.7462 | 32.9967 | 14.7 | 64.6414 | 89.1882 | 0 | 1 |  | Forcados | 10699.793 | 9402.5088 | 5597.5527
|  | 9011.5 | 8483.5 | 33.2 | 4876.5631 | 2594 | 686.1 | 21.5 | 104.7 | Cased Hole | Rod Pump | Western Niger Delta | 518.3532 | 50.2417 | 1516.9716 | 2499.7995 | 298.478 | 1255.1009 | 12.2679 | 1480.53 | 1506.9359 | 3288.7154 | 74.5298 | 1241.5489 | 64.3452 | 855.5745 | 253.5385 | 2.9915 | 45.3722 | 10729.5 | 9431.5 | 5612.5 | 34.85 | 1.1 | 16325 | 994.6254 | 7.46 | 0.85158 | 20.6289 | 107511.7462 | 32.9967 | 14.7 | 64.6414 | 89.1882 | 0 | 1 |  | Forcados | 10699.793 | 9402.5088 | 5597.5527
|  | 9011.5 | 8483.5 | 33.2 | 4876.5631 | 2594 | 686.1 | 21.5 | 104.7 | Cased Hole | Rod Pump | Western Niger Delta | 518.3532 | 50.2417 | 1516.9716 | 2499.7995 | 298.478 | 1255.1009 | 12.2679 | 1480.53 | 1506.9359 | 3288.7154 | 74.5298 | 1241.5489 | 64.3452 | 855.5745 | 253.5385 | 2.9915 | 45.3722 | 10729.5 | 9431.5 | 5612.5 | 34.85 | 1.1 | 16325 | 994.6254 | 7.46 | 0.85158 | 20.6289 | 107511.7462 | 32.9967 | 14.7 | 64.6414 | 89.1882 | 0 | 1 |  | Forcados | 10699.793 | 9402.5088 | 5597.5527
|  | 9011.5 | 8483.5 | 33.2 | 4876.5631 | 2594 | 686.1 | 21.5 | 104.7 | Cased Hole | Rod Pump | Western Niger Delta | 518.3532 | 50.2417 | 1516.9716 | 2499.7995 | 298.478 | 1255.1009 | 12.2679 | 1480.53 | 1506.9359 | 3288.7154 | 74.5298 | 1241.5489 | 64.3452 | 855.5745 | 253.5385 | 2.9915 | 45.3722 | 10729.5 | 9431.5 | 5612.5 | 34.85 | 1.1 | 16325 | 994.6254 | 7.46 | 0.85158 | 20.6289 | 107511.7462 | 32.9967 | 14.7 | 64.6414 | 89.1882 | 0 | 1 |  | Forcados | 10699.793 | 9402.5088 | 5597.5527
|  | 9011.5 | 8483.5 | 33.2 | 4876.5631 | 2594 | 686.1 | 21.5 | 104.7 | Cased Hole | Rod Pump | Western Niger Delta | 518.3532 | 50.2417 | 1516.9716 | 2499.7995 | 298.478 | 1255.1009 | 12.2679 | 1480.53 | 1506.9359 | 3288.7154 | 74.5298 | 1241.5489 | 64.3452 | 855.5745 | 253.5385 | 2.9915 | 45.3722 | 10729.5 | 9431.5 | 5612.5 | 34.85 | 1.1 | 16325 | 994.6254 | 7.46 | 0.85158 | 20.6289 | 107511.7462 | 32.9967 | 14.7 | 64.6414 | 89.1882 | 0 | 1 |  | Forcados | 10699.793 | 9402.5088 | 5597.5527
|  | 9011.5 | 8483.5 | 33.2 | 4876.5631 | 2594 | 686.1 | 21.5 | 104.7 | Cased Hole | Rod Pump | Western Niger Delta | 518.3532 | 50.2417 | 1516.9716 | 2499.7995 | 298.478 | 1255.1009 | 12.2679 | 1480.53 | 1506.9359 | 3288.7154 | 74.5298 | 1241.5489 | 64.3452 | 855.5745 | 253.5385 | 2.9915 | 45.3722 | 10729.5 | 9431.5 | 5612.5 | 34.85 | 1.1 | 16325 | 994.6254 | 7.46 | 0.85158 | 20.6289 | 107511.7462 | 32.9967 | 14.7 | 64.6414 | 89.1882 | 0 | 1 |  | Forcados | 10699.793 | 9402.5088 | 5597.5527
|  | 9011.5 | 8483.5 | 33.2 | 4876.5631 | 2594 | 686.1 | 21.5 | 104.7 | Cased Hole | Rod Pump | Western Niger Delta | 518.3532 | 50.2417 | 1516.9716 | 2499.7995 | 298.478 | 1255.1009 | 12.2679 | 1480.53 | 1506.9359 | 3288.7154 | 74.5298 | 1241.5489 | 64.3452 | 855.5745 | 253.5385 | 2.9915 | 45.3722 | 10729.5 | 9431.5 | 5612.5 | 34.85 | 1.1 | 16325 | 994.6254 | 7.46 | 0.85158 | 20.6289 | 107511.7462 | 32.9967 | 14.7 | 64.6414 | 89.1882 | 0 | 1 |  | Forcados | 10699.793 | 9402.5088 | 5597.5527
|  | 9011.5 | 8483.5 | 33.2 | 4876.5631 | 2594 | 686.1 | 21.5 | 104.7 | Cased Hole | Rod Pump | Western Niger Delta | 518.3532 | 50.2417 | 1516.9716 | 2499.7995 | 298.478 | 1255.1009 | 12.2679 | 1480.53 | 1506.9359 | 3288.7154 | 74.5298 | 1241.5489 | 64.3452 | 855.5745 | 253.5385 | 2.9915 | 45.3722 | 10729.5 | 9431.5 | 5612.5 | 34.85 | 1.1 | 16325 | 994.6254 | 7.46 | 0.85158 | 20.6289 | 107511.7462 | 32.9967 | 14.7 | 64.6414 | 89.1882 | 0 | 1 |  | Forcados | 10699.793 | 9402.5088 | 5597.5527
|  | 9011.5 | 8483.5 | 33.2 | 4876.5631 | 2594 | 686.1 | 21.5 | 104.7 | Cased Hole | Rod Pump | Western Niger Delta | 518.3532 | 50.2417 | 1516.9716 | 2499.7995 | 298.478 | 1255.1009 | 12.2679 | 1480.53 | 1506.9359 | 3288.7154 | 74.5298 | 1241.5489 | 64.3452 | 855.5745 | 253.5385 | 2.9915 | 45.3722 | 10729.5 | 9431.5 | 5612.5 | 34.85 | 1.1 | 16325 | 994.6254 | 7.46 | 0.85158 | 20.6289 | 107511.7462 | 32.9967 | 14.7 | 64.6414 | 89.1882 | 0 | 1 |  | Forcados | 10699.793 | 9402.5088 | 5597.5527
|  | 9011.5 | 8483.5 | 33.2 | 4876.5631 | 2594 | 686.1 | 21.5 | 104.7 | Cased Hole | Rod Pump | Western Niger Delta | 518.3532 | 50.2417 | 1516.9716 | 2499.7995 | 298.478 | 1255.1009 | 12.2679 | 1480.53 | 1506.9359 | 3288.7154 | 74.5298 | 1241.5489 | 64.3452 | 855.5745 | 253.5385 | 2.9915 | 45.3722 | 10729.5 | 9431.5 | 5612.5 | 34.85 | 1.1 | 16325 | 994.6254 | 7.46 | 0.85158 | 20.6289 | 107511.7462 | 32.9967 | 14.7 | 64.6414 | 89.1882 | 0 | 1 |  | Forcados | 10699.793 | 9402.5088 | 5597.5527
|  | 9011.5 | 8483.5 | 33.2 | 4876.5631 | 2594 | 686.1 | 21.5 | 104.7 | Cased Hole | Rod Pump | Western Niger Delta | 518.3532 | 50.2417 | 1516.9716 | 2499.7995 | 298.478 | 1255.1009 | 12.2679 | 1480.53 | 1506.9359 | 3288.7154 | 74.5298 | 1241.5489 | 64.3452 | 855.5745 | 253.5385 | 2.9915 | 45.3722 | 10729.5 | 9431.5 | 5612.5 | 34.85 | 1.1 | 16325 | 994.6254 | 7.46 | 0.85158 | 20.6289 | 107511.7462 | 32.9967 | 14.7 | 64.6414 | 89.1882 | 0 | 1 |  | Forcados | 10699.793 | 9402.5088 | 5597.5527
|  | 9011.5 | 8483.5 | 33.2 | 4876.5631 | 2594 | 686.1 | 21.5 | 104.7 | Cased Hole | Rod Pump | Western Niger Delta | 518.3532 | 50.2417 | 1516.9716 | 2499.7995 | 298.478 | 1255.1009 | 12.2679 | 1480.53 | 1506.9359 | 3288.7154 | 74.5298 | 1241.5489 | 64.3452 | 855.5745 | 253.5385 | 2.9915 | 45.3722 | 10729.5 | 9431.5 | 5612.5 | 34.85 | 1.1 | 16325 | 994.6254 | 7.46 | 0.85158 | 20.6289 | 107511.7462 | 32.9967 | 14.7 | 64.6414 | 89.1882 | 0 | 1 |  | Forcados | 10699.793 | 9402.5088 | 5597.5527
|  | 9011.5 | 8483.5 | 33.2 | 4876.5631 | 2594 | 686.1 | 21.5 | 104.7 | Cased Hole | Rod Pump | Western Niger Delta | 518.3532 | 50.2417 | 1516.9716 | 2499.7995 | 298.478 | 1255.1009 | 12.2679 | 1480.53 | 1506.9359 | 3288.7154 | 74.5298 | 1241.5489 | 64.3452 | 855.5745 | 253.5385 | 2.9915 | 45.3722 | 10729.5 | 9431.5 | 5612.5 | 34.85 | 1.1 | 16325 | 994.6254 | 7.46 | 0.85158 | 20.6289 | 107511.7462 | 32.9967 | 14.7 | 64.6414 | 89.1882 | 0 | 1 |  | Forcados | 10699.793 | 9402.5088 | 5597.5527
|  | 9011.5 | 8483.5 | 33.2 | 4876.5631 | 2594 | 686.1 | 21.5 | 104.7 | Cased Hole | Rod Pump | Western Niger Delta | 518.3532 | 50.2417 | 1516.9716 | 2499.7995 | 298.478 | 1255.1009 | 12.2679 | 1480.53 | 1506.9359 | 3288.7154 | 74.5298 | 1241.5489 | 64.3452 | 855.5745 | 253.5385 | 2.9915 | 45.3722 | 10729.5 | 9431.5 | 5612.5 | 34.85 | 1.1 | 16325 | 994.6254 | 7.46 | 0.85158 | 20.6289 | 107511.7462 | 32.9967 | 14.7 | 64.6414 | 89.1882 | 0 | 1 |  | Forcados | 10699.793 | 9402.5088 | 5597.5527
|  | 9011.5 | 8483.5 | 33.2 | 4876.5631 | 2594 | 686.1 | 21.5 | 104.7 | Cased Hole | Rod Pump | Western Niger Delta | 518.3532 | 50.2417 | 1516.9716 | 2499.7995 | 298.478 | 1255.1009 | 12.2679 | 1480.53 | 1506.9359 | 3288.7154 | 74.5298 | 1241.5489 | 64.3452 | 855.5745 | 253.5385 | 2.9915 | 45.3722 | 10729.5 | 9431.5 | 5612.5 | 34.85 | 1.1 | 16325 | 994.6254 | 7.46 | 0.85158 | 20.6289 | 107511.7462 | 32.9967 | 14.7 | 64.6414 | 89.1882 | 0 | 1 |  | Forcados | 10699.793 | 9402.5088 | 5597.5527
|  | 9011.5 | 8483.5 | 33.2 | 4876.5631 | 2594 | 686.1 | 21.5 | 104.7 | Cased Hole | Rod Pump | Western Niger Delta | 518.3532 | 50.2417 | 1516.9716 | 2499.7995 | 298.478 | 1255.1009 | 12.2679 | 1480.53 | 1506.9359 | 3288.7154 | 74.5298 | 1241.5489 | 64.3452 | 855.5745 | 253.5385 | 2.9915 | 45.3722 | 10729.5 | 9431.5 | 5612.5 | 34.85 | 1.1 | 16325 | 994.6254 | 7.46 | 0.85158 | 20.6289 | 107511.7462 | 32.9967 | 14.7 | 64.6414 | 89.1882 | 0 | 1 |  | Forcados | 10699.793 | 9402.5088 | 5597.5527
|  | 9011.5 | 8483.5 | 33.2 | 4876.5631 | 2594 | 686.1 | 21.5 | 104.7 | Cased Hole | Rod Pump | Western Niger Delta | 518.3532 | 50.2417 | 1516.9716 | 2499.7995 | 298.478 | 1255.1009 | 12.2679 | 1480.53 | 1506.9359 | 3288.7154 | 74.5298 | 1241.5489 | 64.3452 | 855.5745 | 253.5385 | 2.9915 | 45.3722 | 10729.5 | 9431.5 | 5612.5 | 34.85 | 1.1 | 16325 | 994.6254 | 7.46 | 0.85158 | 20.6289 | 107511.7462 | 32.9967 | 14.7 | 64.6414 | 89.1882 | 0 | 1 |  | Forcados | 10699.793 | 9402.5088 | 5597.5527
|  | 9011.5 | 8483.5 | 33.2 | 4876.5631 | 2594 | 686.1 | 21.5 | 104.7 | Cased Hole | Rod Pump | Western Niger Delta | 518.3532 | 50.2417 | 1516.9716 | 2499.7995 | 298.478 | 1255.1009 | 12.2679 | 1480.53 | 1506.9359 | 3288.7154 | 74.5298 | 1241.5489 | 64.3452 | 855.5745 | 253.5385 | 2.9915 | 45.3722 | 10729.5 | 9431.5 | 5612.5 | 34.85 | 1.1 | 16325 | 994.6254 | 7.46 | 0.85158 | 20.6289 | 107511.7462 | 32.9967 | 14.7 | 64.6414 | 89.1882 | 0 | 1 |  | Forcados | 10699.793 | 9402.5088 | 5597.5527
|  | 9011.5 | 8483.5 | 33.2 | 4876.5631 | 2594 | 686.1 | 21.5 | 104.7 | Cased Hole | Rod Pump | Western Niger Delta | 518.3532 | 50.2417 | 1516.9716 | 2499.7995 | 298.478 | 1255.1009 | 12.2679 | 1480.53 | 1506.9359 | 3288.7154 | 74.5298 | 1241.5489 | 64.3452 | 855.5745 | 253.5385 | 2.9915 | 45.3722 | 10729.5 | 9431.5 | 5612.5 | 34.85 | 1.1 | 16325 | 994.6254 | 7.46 | 0.85158 | 20.6289 | 107511.7462 | 32.9967 | 14.7 | 64.6414 | 89.1882 | 0 | 1 |  | Forcados | 10699.793 | 9402.5088 | 5597.5527
|  | 9011.5 | 8483.5 | 33.2 | 4876.5631 | 2594 | 686.1 | 21.5 | 104.7 | Cased Hole | Rod Pump | Western Niger Delta | 518.3532 | 50.2417 | 1516.9716 | 2499.7995 | 298.478 | 1255.1009 | 12.2679 | 1480.53 | 1506.9359 | 3288.7154 | 74.5298 | 1241.5489 | 64.3452 | 855.5745 | 253.5385 | 2.9915 | 45.3722 | 10729.5 | 9431.5 | 5612.5 | 34.85 | 1.1 | 16325 | 994.6254 | 7.46 | 0.85158 | 20.6289 | 107511.7462 | 32.9967 | 14.7 | 64.6414 | 89.1882 | 0 | 1 |  | Forcados | 10699.793 | 9402.5088 | 5597.5527
|  | 9011.5 | 8483.5 | 33.2 | 4876.5631 | 2594 | 686.1 | 21.5 | 104.7 | Cased Hole | Rod Pump | Western Niger Delta | 518.3532 | 50.2417 | 1516.9716 | 2499.7995 | 298.478 | 1255.1009 | 12.2679 | 1480.53 | 1506.9359 | 3288.7154 | 74.5298 | 1241.5489 | 64.3452 | 855.5745 | 253.5385 | 2.9915 | 45.3722 | 10729.5 | 9431.5 | 5612.5 | 34.85 | 1.1 | 16325 | 994.6254 | 7.46 | 0.85158 | 20.6289 | 107511.7462 | 32.9967 | 14.7 | 64.6414 | 89.1882 | 0 | 1 |  | Forcados | 10699.793 | 9402.5088 | 5597.5527
|  | 9011.5 | 8483.5 | 33.2 | 4876.5631 | 2594 | 686.1 | 21.5 | 104.7 | Cased Hole | Rod Pump | Western Niger Delta | 518.3532 | 50.2417 | 1516.9716 | 2499.7995 | 298.478 | 1255.1009 | 12.2679 | 1480.53 | 1506.9359 | 3288.7154 | 74.5298 | 1241.5489 | 64.3452 | 855.5745 | 253.5385 | 2.9915 | 45.3722 | 10729.5 | 9431.5 | 5612.5 | 34.85 | 1.1 | 16325 | 994.6254 | 7.46 | 0.85158 | 20.6289 | 107511.7462 | 32.9967 | 14.7 | 64.6414 | 89.1882 | 0 | 1 |  | Forcados | 10699.793 | 9402.5088 | 5597.5527
|  | 9011.5 | 8483.5 | 33.2 | 4876.5631 | 2594 | 686.1 | 21.5 | 104.7 | Cased Hole | Rod Pump | Western Niger Delta | 518.3532 | 50.2417 | 1516.9716 | 2499.7995 | 298.478 | 1255.1009 | 12.2679 | 1480.53 | 1506.9359 | 3288.7154 | 74.5298 | 1241.5489 | 64.3452 | 855.5745 | 253.5385 | 2.9915 | 45.3722 | 10729.5 | 9431.5 | 5612.5 | 34.85 | 1.1 | 16325 | 994.6254 | 7.46 | 0.85158 | 20.6289 | 107511.7462 | 32.9967 | 14.7 | 64.6414 | 89.1882 | 0 | 1 |  | Forcados | 10699.793 | 9402.5088 | 5597.5527
|  | 9011.5 | 8483.5 | 33.2 | 4876.5631 | 2594 | 686.1 | 21.5 | 104.7 | Cased Hole | Rod Pump | Western Niger Delta | 518.3532 | 50.2417 | 1516.9716 | 2499.7995 | 298.478 | 1255.1009 | 12.2679 | 1480.53 | 1506.9359 | 3288.7154 | 74.5298 | 1241.5489 | 64.3452 | 855.5745 | 253.5385 | 2.9915 | 45.3722 | 10729.5 | 9431.5 | 5612.5 | 34.85 | 1.1 | 16325 | 994.6254 | 7.46 | 0.85158 | 20.6289 | 107511.7462 | 32.9967 | 14.7 | 64.6414 | 89.1882 | 0 | 1 |  | Forcados | 10699.793 | 9402.5088 | 5597.5527
|  | 9011.5 | 8483.5 | 33.2 | 4876.5631 | 2594 | 686.1 | 21.5 | 104.7 | Cased Hole | Rod Pump | Western Niger Delta | 518.3532 | 50.2417 | 1516.9716 | 2499.7995 | 298.478 | 1255.1009 | 12.2679 | 1480.53 | 1506.9359 | 3288.7154 | 74.5298 | 1241.5489 | 64.3452 | 855.5745 | 253.5385 | 2.9915 | 45.3722 | 10729.5 | 9431.5 | 5612.5 | 34.85 | 1.1 | 16325 | 994.6254 | 7.46 | 0.85158 | 20.6289 | 107511.7462 | 32.9967 | 14.7 | 64.6414 | 89.1882 | 0 | 1 |  | Forcados | 10699.793 | 9402.5088 | 5597.5527
|  | 9011.5 | 8483.5 | 33.2 | 4876.5631 | 2594 | 686.1 | 21.5 | 104.7 | Cased Hole | Rod Pump | Western Niger Delta | 518.3532 | 50.2417 | 1516.9716 | 2499.7995 | 298.478 | 1255.1009 | 12.2679 | 1480.53 | 1506.9359 | 3288.7154 | 74.5298 | 1241.5489 | 64.3452 | 855.5745 | 253.5385 | 2.9915 | 45.3722 | 10729.5 | 9431.5 | 5612.5 | 34.85 | 1.1 | 16325 | 994.6254 | 7.46 | 0.85158 | 20.6289 | 107511.7462 | 32.9967 | 14.7 | 64.6414 | 89.1882 | 0 | 1 |  | Forcados | 10699.793 | 9402.5088 | 5597.5527
|  | 9011.5 | 8483.5 | 33.2 | 4876.5631 | 2594 | 686.1 | 21.5 | 104.7 | Cased Hole | Rod Pump | Western Niger Delta | 518.3532 | 50.2417 | 1516.9716 | 2499.7995 | 298.478 | 1255.1009 | 12.2679 | 1480.53 | 1506.9359 | 3288.7154 | 74.5298 | 1241.5489 | 64.3452 | 855.5745 | 253.5385 | 2.9915 | 45.3722 | 10729.5 | 9431.5 | 5612.5 | 34.85 | 1.1 | 16325 | 994.6254 | 7.46 | 0.85158 | 20.6289 | 107511.7462 | 32.9967 | 14.7 | 64.6414 | 89.1882 | 0 | 1 |  | Forcados | 10699.793 | 9402.5088 | 5597.5527
|  | 9011.5 | 8483.5 | 33.2 | 4876.5631 | 2594 | 686.1 | 21.5 | 104.7 | Cased Hole | Rod Pump | Western Niger Delta | 518.3532 | 50.2417 | 1516.9716 | 2499.7995 | 298.478 | 1255.1009 | 12.2679 | 1480.53 | 1506.9359 | 3288.7154 | 74.5298 | 1241.5489 | 64.3452 | 855.5745 | 253.5385 | 2.9915 | 45.3722 | 10729.5 | 9431.5 | 5612.5 | 34.85 | 1.1 | 16325 | 994.6254 | 7.46 | 0.85158 | 20.6289 | 107511.7462 | 32.9967 | 14.7 | 64.6414 | 89.1882 | 0 | 1 |  | Forcados | 10699.793 | 9402.5088 | 5597.5527
|  | 9011.5 | 8483.5 | 33.2 | 4876.5631 | 2594 | 686.1 | 21.5 | 104.7 | Cased Hole | Rod Pump | Western Niger Delta | 518.3532 | 50.2417 | 1516.9716 | 2499.7995 | 298.478 | 1255.1009 | 12.2679 | 1480.53 | 1506.9359 | 3288.7154 | 74.5298 | 1241.5489 | 64.3452 | 855.5745 | 253.5385 | 2.9915 | 45.3722 | 10729.5 | 9431.5 | 5612.5 | 34.85 | 1.1 | 16325 | 994.6254 | 7.46 | 0.85158 | 20.6289 | 107511.7462 | 32.9967 | 14.7 | 64.6414 | 89.1882 | 0 | 1 |  | Forcados | 10699.793 | 9402.5088 | 5597.5527
|  | 9011.5 | 8483.5 | 33.2 | 4876.5631 | 2594 | 686.1 | 21.5 | 104.7 | Cased Hole | Rod Pump | Western Niger Delta | 518.3532 | 50.2417 | 1516.9716 | 2499.7995 | 298.478 | 1255.1009 | 12.2679 | 1480.53 | 1506.9359 | 3288.7154 | 74.5298 | 1241.5489 | 64.3452 | 855.5745 | 253.5385 | 2.9915 | 45.3722 | 10729.5 | 9431.5 | 5612.5 | 34.85 | 1.1 | 16325 | 994.6254 | 7.46 | 0.85158 | 20.6289 | 107511.7462 | 32.9967 | 14.7 | 64.6414 | 89.1882 | 0 | 1 |  | Forcados | 10699.793 | 9402.5088 | 5597.5527
|  | 9011.5 | 8483.5 | 33.2 | 4876.5631 | 2594 | 686.1 | 21.5 | 104.7 | Cased Hole | Rod Pump | Western Niger Delta | 518.3532 | 50.2417 | 1516.9716 | 2499.7995 | 298.478 | 1255.1009 | 12.2679 | 1480.53 | 1506.9359 | 3288.7154 | 74.5298 | 1241.5489 | 64.3452 | 855.5745 | 253.5385 | 2.9915 | 45.3722 | 10729.5 | 9431.5 | 5612.5 | 34.85 | 1.1 | 16325 | 994.6254 | 7.46 | 0.85158 | 20.6289 | 107511.7462 | 32.9967 | 14.7 | 64.6414 | 89.1882 | 0 | 1 |  | Forcados | 10699.793 | 9402.5088 | 5597.5527
|  | 9011.5 | 8483.5 | 33.2 | 4876.5631 | 2594 | 686.1 | 21.5 | 104.7 | Cased Hole | Rod Pump | Western Niger Delta | 518.3532 | 50.2417 | 1516.9716 | 2499.7995 | 298.478 | 1255.1009 | 12.2679 | 1480.53 | 1506.9359 | 3288.7154 | 74.5298 | 1241.5489 | 64.3452 | 855.5745 | 253.5385 | 2.9915 | 45.3722 | 10729.5 | 9431.5 | 5612.5 | 34.85 | 1.1 | 16325 | 994.6254 | 7.46 | 0.85158 | 20.6289 | 107511.7462 | 32.9967 | 14.7 | 64.6414 | 89.1882 | 0 | 1 |  | Forcados | 10699.793 | 9402.5088 | 5597.5527
|  | 9011.5 | 8483.5 | 33.2 | 4876.5631 | 2594 | 686.1 | 21.5 | 104.7 | Cased Hole | Rod Pump | Western Niger Delta | 518.3532 | 50.2417 | 1516.9716 | 2499.7995 | 298.478 | 1255.1009 | 12.2679 | 1480.53 | 1506.9359 | 3288.7154 | 74.5298 | 1241.5489 | 64.3452 | 855.5745 | 253.5385 | 2.9915 | 45.3722 | 10729.5 | 9431.5 | 5612.5 | 34.85 | 1.1 | 16325 | 994.6254 | 7.46 | 0.85158 | 20.6289 | 107511.7462 | 32.9967 | 14.7 | 64.6414 | 89.1882 | 0 | 1 |  | Forcados | 10699.793 | 9402.5088 | 5597.5527
|  | 9011.5 | 8483.5 | 33.2 | 4876.5631 | 2594 | 686.1 | 21.5 | 104.7 | Cased Hole | Rod Pump | Western Niger Delta | 518.3532 | 50.2417 | 1516.9716 | 2499.7995 | 298.478 | 1255.1009 | 12.2679 | 1480.53 | 1506.9359 | 3288.7154 | 74.5298 | 1241.5489 | 64.3452 | 855.5745 | 253.5385 | 2.9915 | 45.3722 | 10729.5 | 9431.5 | 5612.5 | 34.85 | 1.1 | 16325 | 994.6254 | 7.46 | 0.85158 | 20.6289 | 107511.7462 | 32.9967 | 14.7 | 64.6414 | 89.1882 | 0 | 1 |  | Forcados | 10699.793 | 9402.5088 | 5597.5527
|  | 9011.5 | 8483.5 | 33.2 | 4876.5631 | 2594 | 686.1 | 21.5 | 104.7 | Cased Hole | Rod Pump | Western Niger Delta | 518.3532 | 50.2417 | 1516.9716 | 2499.7995 | 298.478 | 1255.1009 | 12.2679 | 1480.53 | 1506.9359 | 3288.7154 | 74.5298 | 1241.5489 | 64.3452 | 855.5745 | 253.5385 | 2.9915 | 45.3722 | 10729.5 | 9431.5 | 5612.5 | 34.85 | 1.1 | 16325 | 994.6254 | 7.46 | 0.85158 | 20.6289 | 107511.7462 | 32.9967 | 14.7 | 64.6414 | 89.1882 | 0 | 1 |  | Forcados | 10699.793 | 9402.5088 | 5597.5527
|  | 9011.5 | 8483.5 | 33.2 | 4876.5631 | 2594 | 686.1 | 21.5 | 104.7 | Cased Hole | Rod Pump | Western Niger Delta | 518.3532 | 50.2417 | 1516.9716 | 2499.7995 | 298.478 | 1255.1009 | 12.2679 | 1480.53 | 1506.9359 | 3288.7154 | 74.5298 | 1241.5489 | 64.3452 | 855.5745 | 253.5385 | 2.9915 | 45.3722 | 10729.5 | 9431.5 | 5612.5 | 34.85 | 1.1 | 16325 | 994.6254 | 7.46 | 0.85158 | 20.6289 | 107511.7462 | 32.9967 | 14.7 | 64.6414 | 89.1882 | 0 | 1 |  | Forcados | 10699.793 | 9402.5088 | 5597.5527
|  | 9011.5 | 8483.5 | 33.2 | 4876.5631 | 2594 | 686.1 | 21.5 | 104.7 | Cased Hole | Rod Pump | Western Niger Delta | 518.3532 | 50.2417 | 1516.9716 | 2499.7995 | 298.478 | 1255.1009 | 12.2679 | 1480.53 | 1506.9359 | 3288.7154 | 74.5298 | 1241.5489 | 64.3452 | 855.5745 | 253.5385 | 2.9915 | 45.3722 | 10729.5 | 9431.5 | 5612.5 | 34.85 | 1.1 | 16325 | 994.6254 | 7.46 | 0.85158 | 20.6289 | 107511.7462 | 32.9967 | 14.7 | 64.6414 | 89.1882 | 0 | 1 |  | Forcados | 10699.793 | 9402.5088 | 5597.5527
|  | 9011.5 | 8483.5 | 33.2 | 4876.5631 | 2594 | 686.1 | 21.5 | 104.7 | Cased Hole | Rod Pump | Western Niger Delta | 518.3532 | 50.2417 | 1516.9716 | 2499.7995 | 298.478 | 1255.1009 | 12.2679 | 1480.53 | 1506.9359 | 3288.7154 | 74.5298 | 1241.5489 | 64.3452 | 855.5745 | 253.5385 | 2.9915 | 45.3722 | 10729.5 | 9431.5 | 5612.5 | 34.85 | 1.1 | 16325 | 994.6254 | 7.46 | 0.85158 | 20.6289 | 107511.7462 | 32.9967 | 14.7 | 64.6414 | 89.1882 | 0 | 1 |  | Forcados | 10699.793 | 9402.5088 | 5597.5527
|  | 9011.5 | 8483.5 | 33.2 | 4876.5631 | 2594 | 686.1 | 21.5 | 104.7 | Cased Hole | Rod Pump | Western Niger Delta | 518.3532 | 50.2417 | 1516.9716 | 2499.7995 | 298.478 | 1255.1009 | 12.2679 | 1480.53 | 1506.9359 | 3288.7154 | 74.5298 | 1241.5489 | 64.3452 | 855.5745 | 253.5385 | 2.9915 | 45.3722 | 10729.5 | 9431.5 | 5612.5 | 34.85 | 1.1 | 16325 | 994.6254 | 7.46 | 0.85158 | 20.6289 | 107511.7462 | 32.9967 | 14.7 | 64.6414 | 89.1882 | 0 | 1 |  | Forcados | 10699.793 | 9402.5088 | 5597.5527
|  | 9011.5 | 8483.5 | 33.2 | 4876.5631 | 2594 | 686.1 | 21.5 | 104.7 | Cased Hole | Rod Pump | Western Niger Delta | 518.3532 | 50.2417 | 1516.9716 | 2499.7995 | 298.478 | 1255.1009 | 12.2679 | 1480.53 | 1506.9359 | 3288.7154 | 74.5298 | 1241.5489 | 64.3452 | 855.5745 | 253.5385 | 2.9915 | 45.3722 | 10729.5 | 9431.5 | 5612.5 | 34.85 | 1.1 | 16325 | 994.6254 | 7.46 | 0.85158 | 20.6289 | 107511.7462 | 32.9967 | 14.7 | 64.6414 | 89.1882 | 0 | 1 |  | Forcados | 10699.793 | 9402.5088 | 5597.5527
|  | 9011.5 | 8483.5 | 33.2 | 4876.5631 | 2594 | 686.1 | 21.5 | 104.7 | Cased Hole | Rod Pump | Western Niger Delta | 518.3532 | 50.2417 | 1516.9716 | 2499.7995 | 298.478 | 1255.1009 | 12.2679 | 1480.53 | 1506.9359 | 3288.7154 | 74.5298 | 1241.5489 | 64.3452 | 855.5745 | 253.5385 | 2.9915 | 45.3722 | 10729.5 | 9431.5 | 5612.5 | 34.85 | 1.1 | 16325 | 994.6254 | 7.46 | 0.85158 | 20.6289 | 107511.7462 | 32.9967 | 14.7 | 64.6414 | 89.1882 | 0 | 1 |  | Forcados | 10699.793 | 9402.5088 | 5597.5527
|  | 9011.5 | 8483.5 | 33.2 | 4876.5631 | 2594 | 686.1 | 21.5 | 104.7 | Cased Hole | Rod Pump | Western Niger Delta | 518.3532 | 50.2417 | 1516.9716 | 2499.7995 | 298.478 | 1255.1009 | 12.2679 | 1480.53 | 1506.9359 | 3288.7154 | 74.5298 | 1241.5489 | 64.3452 | 855.5745 | 253.5385 | 2.9915 | 45.3722 | 10729.5 | 9431.5 | 5612.5 | 34.85 | 1.1 | 16325 | 994.6254 | 7.46 | 0.85158 | 20.6289 | 107511.7462 | 32.9967 | 14.7 | 64.6414 | 89.1882 | 0 | 1 |  | Forcados | 10699.793 | 9402.5088 | 5597.5527
|  | 9011.5 | 8483.5 | 33.2 | 4876.5631 | 2594 | 686.1 | 21.5 | 104.7 | Cased Hole | Rod Pump | Western Niger Delta | 518.3532 | 50.2417 | 1516.9716 | 2499.7995 | 298.478 | 1255.1009 | 12.2679 | 1480.53 | 1506.9359 | 3288.7154 | 74.5298 | 1241.5489 | 64.3452 | 855.5745 | 253.5385 | 2.9915 | 45.3722 | 10729.5 | 9431.5 | 5612.5 | 34.85 | 1.1 | 16325 | 994.6254 | 7.46 | 0.85158 | 20.6289 | 107511.7462 | 32.9967 | 14.7 | 64.6414 | 89.1882 | 0 | 1 |  | Forcados | 10699.793 | 9402.5088 | 5597.5527
|  | 9011.5 | 8483.5 | 33.2 | 4876.5631 | 2594 | 686.1 | 21.5 | 104.7 | Cased Hole | Rod Pump | Western Niger Delta | 518.3532 | 50.2417 | 1516.9716 | 2499.7995 | 298.478 | 1255.1009 | 12.2679 | 1480.53 | 1506.9359 | 3288.7154 | 74.5298 | 1241.5489 | 64.3452 | 855.5745 | 253.5385 | 2.9915 | 45.3722 | 10729.5 | 9431.5 | 5612.5 | 34.85 | 1.1 | 16325 | 994.6254 | 7.46 | 0.85158 | 20.6289 | 107511.7462 | 32.9967 | 14.7 | 64.6414 | 89.1882 | 0 | 1 |  | Forcados | 10699.793 | 9402.5088 | 5597.5527
|  | 9011.5 | 8483.5 | 33.2 | 4876.5631 | 2594 | 686.1 | 21.5 | 104.7 | Cased Hole | Rod Pump | Western Niger Delta | 518.3532 | 50.2417 | 1516.9716 | 2499.7995 | 298.478 | 1255.1009 | 12.2679 | 1480.53 | 1506.9359 | 3288.7154 | 74.5298 | 1241.5489 | 64.3452 | 855.5745 | 253.5385 | 2.9915 | 45.3722 | 10729.5 | 9431.5 | 5612.5 | 34.85 | 1.1 | 16325 | 994.6254 | 7.46 | 0.85158 | 20.6289 | 107511.7462 | 32.9967 | 14.7 | 64.6414 | 89.1882 | 0 | 1 |  | Forcados | 10699.793 | 9402.5088 | 5597.5527
|  | 9011.5 | 8483.5 | 33.2 | 4876.5631 | 2594 | 686.1 | 21.5 | 104.7 | Cased Hole | Rod Pump | Western Niger Delta | 518.3532 | 50.2417 | 1516.9716 | 2499.7995 | 298.478 | 1255.1009 | 12.2679 | 1480.53 | 1506.9359 | 3288.7154 | 74.5298 | 1241.5489 | 64.3452 | 855.5745 | 253.5385 | 2.9915 | 45.3722 | 10729.5 | 9431.5 | 5612.5 | 34.85 | 1.1 | 16325 | 994.6254 | 7.46 | 0.85158 | 20.6289 | 107511.7462 | 32.9967 | 14.7 | 64.6414 | 89.1882 | 0 | 1 |  | Forcados | 10699.793 | 9402.5088 | 5597.5527
|  | 9011.5 | 8483.5 | 33.2 | 4876.5631 | 2594 | 686.1 | 21.5 | 104.7 | Cased Hole | Rod Pump | Western Niger Delta | 518.3532 | 50.2417 | 1516.9716 | 2499.7995 | 298.478 | 1255.1009 | 12.2679 | 1480.53 | 1506.9359 | 3288.7154 | 74.5298 | 1241.5489 | 64.3452 | 855.5745 | 253.5385 | 2.9915 | 45.3722 | 10729.5 | 9431.5 | 5612.5 | 34.85 | 1.1 | 16325 | 994.6254 | 7.46 | 0.85158 | 20.6289 | 107511.7462 | 32.9967 | 14.7 | 64.6414 | 89.1882 | 0 | 1 |  | Forcados | 10699.793 | 9402.5088 | 5597.5527
|  | 9011.5 | 8483.5 | 33.2 | 4876.5631 | 2594 | 686.1 | 21.5 | 104.7 | Cased Hole | Rod Pump | Western Niger Delta | 518.3532 | 50.2417 | 1516.9716 | 2499.7995 | 298.478 | 1255.1009 | 12.2679 | 1480.53 | 1506.9359 | 3288.7154 | 74.5298 | 1241.5489 | 64.3452 | 855.5745 | 253.5385 | 2.9915 | 45.3722 | 10729.5 | 9431.5 | 5612.5 | 34.85 | 1.1 | 16325 | 994.6254 | 7.46 | 0.85158 | 20.6289 | 107511.7462 | 32.9967 | 14.7 | 64.6414 | 89.1882 | 0 | 1 |  | Forcados | 10699.793 | 9402.5088 | 5597.5527
|  | 9011.5 | 8483.5 | 33.2 | 4876.5631 | 2594 | 686.1 | 21.5 | 104.7 | Cased Hole | Rod Pump | Western Niger Delta | 518.3532 | 50.2417 | 1516.9716 | 2499.7995 | 298.478 | 1255.1009 | 12.2679 | 1480.53 | 1506.9359 | 3288.7154 | 74.5298 | 1241.5489 | 64.3452 | 855.5745 | 253.5385 | 2.9915 | 45.3722 | 10729.5 | 9431.5 | 5612.5 | 34.85 | 1.1 | 16325 | 994.6254 | 7.46 | 0.85158 | 20.6289 | 107511.7462 | 32.9967 | 14.7 | 64.6414 | 89.1882 | 0 | 1 |  | Forcados | 10699.793 | 9402.5088 | 5597.5527
|  | 9011.5 | 8483.5 | 33.2 | 4876.5631 | 2594 | 686.1 | 21.5 | 104.7 | Cased Hole | Rod Pump | Western Niger Delta | 518.3532 | 50.2417 | 1516.9716 | 2499.7995 | 298.478 | 1255.1009 | 12.2679 | 1480.53 | 1506.9359 | 3288.7154 | 74.5298 | 1241.5489 | 64.3452 | 855.5745 | 253.5385 | 2.9915 | 45.3722 | 10729.5 | 9431.5 | 5612.5 | 34.85 | 1.1 | 16325 | 994.6254 | 7.46 | 0.85158 | 20.6289 | 107511.7462 | 32.9967 | 14.7 | 64.6414 | 89.1882 | 0 | 1 |  | Forcados | 10699.793 | 9402.5088 | 5597.5527
|  | 9011.5 | 8483.5 | 33.2 | 4876.5631 | 2594 | 686.1 | 21.5 | 104.7 | Cased Hole | Rod Pump | Western Niger Delta | 518.3532 | 50.2417 | 1516.9716 | 2499.7995 | 298.478 | 1255.1009 | 12.2679 | 1480.53 | 1506.9359 | 3288.7154 | 74.5298 | 1241.5489 | 64.3452 | 855.5745 | 253.5385 | 2.9915 | 45.3722 | 10729.5 | 9431.5 | 5612.5 | 34.85 | 1.1 | 16325 | 994.6254 | 7.46 | 0.85158 | 20.6289 | 107511.7462 | 32.9967 | 14.7 | 64.6414 | 89.1882 | 0 | 1 |  | Forcados | 10699.793 | 9402.5088 | 5597.5527
|  | 9011.5 | 8483.5 | 33.2 | 4876.5631 | 2594 | 686.1 | 21.5 | 104.7 | Cased Hole | Rod Pump | Western Niger Delta | 518.3532 | 50.2417 | 1516.9716 | 2499.7995 | 298.478 | 1255.1009 | 12.2679 | 1480.53 | 1506.9359 | 3288.7154 | 74.5298 | 1241.5489 | 64.3452 | 855.5745 | 253.5385 | 2.9915 | 45.3722 | 10729.5 | 9431.5 | 5612.5 | 34.85 | 1.1 | 16325 | 994.6254 | 7.46 | 0.85158 | 20.6289 | 107511.7462 | 32.9967 | 14.7 | 64.6414 | 89.1882 | 0 | 1 |  | Forcados | 10699.793 | 9402.5088 | 5597.5527
|  | 9011.5 | 8483.5 | 33.2 | 4876.5631 | 2594 | 686.1 | 21.5 | 104.7 | Cased Hole | Rod Pump | Western Niger Delta | 518.3532 | 50.2417 | 1516.9716 | 2499.7995 | 298.478 | 1255.1009 | 12.2679 | 1480.53 | 1506.9359 | 3288.7154 | 74.5298 | 1241.5489 | 64.3452 | 855.5745 | 253.5385 | 2.9915 | 45.3722 | 10729.5 | 9431.5 | 5612.5 | 34.85 | 1.1 | 16325 | 994.6254 | 7.46 | 0.85158 | 20.6289 | 107511.7462 | 32.9967 | 14.7 | 64.6414 | 89.1882 | 0 | 1 |  | Forcados | 10699.793 | 9402.5088 | 5597.5527
|  | 9011.5 | 8483.5 | 33.2 | 4876.5631 | 2594 | 686.1 | 21.5 | 104.7 | Cased Hole | Rod Pump | Western Niger Delta | 518.3532 | 50.2417 | 1516.9716 | 2499.7995 | 298.478 | 1255.1009 | 12.2679 | 1480.53 | 1506.9359 | 3288.7154 | 74.5298 | 1241.5489 | 64.3452 | 855.5745 | 253.5385 | 2.9915 | 45.3722 | 10729.5 | 9431.5 | 5612.5 | 34.85 | 1.1 | 16325 | 994.6254 | 7.46 | 0.85158 | 20.6289 | 107511.7462 | 32.9967 | 14.7 | 64.6414 | 89.1882 | 0 | 1 |  | Forcados | 10699.793 | 9402.5088 | 5597.5527
|  | 9011.5 | 8483.5 | 33.2 | 4876.5631 | 2594 | 686.1 | 21.5 | 104.7 | Cased Hole | Rod Pump | Western Niger Delta | 518.3532 | 50.2417 | 1516.9716 | 2499.7995 | 298.478 | 1255.1009 | 12.2679 | 1480.53 | 1506.9359 | 3288.7154 | 74.5298 | 1241.5489 | 64.3452 | 855.5745 | 253.5385 | 2.9915 | 45.3722 | 10729.5 | 9431.5 | 5612.5 | 34.85 | 1.1 | 16325 | 994.6254 | 7.46 | 0.85158 | 20.6289 | 107511.7462 | 32.9967 | 14.7 | 64.6414 | 89.1882 | 0 | 1 |  | Forcados | 10699.793 | 9402.5088 | 5597.5527
|  | 9011.5 | 8483.5 | 33.2 | 4876.5631 | 2594 | 686.1 | 21.5 | 104.7 | Cased Hole | Rod Pump | Western Niger Delta | 518.3532 | 50.2417 | 1516.9716 | 2499.7995 | 298.478 | 1255.1009 | 12.2679 | 1480.53 | 1506.9359 | 3288.7154 | 74.5298 | 1241.5489 | 64.3452 | 855.5745 | 253.5385 | 2.9915 | 45.3722 | 10729.5 | 9431.5 | 5612.5 | 34.85 | 1.1 | 16325 | 994.6254 | 7.46 | 0.85158 | 20.6289 | 107511.7462 | 32.9967 | 14.7 | 64.6414 | 89.1882 | 0 | 1 |  | Forcados | 10699.793 | 9402.5088 | 5597.5527
|  | 9011.5 | 8483.5 | 33.2 | 4876.5631 | 2594 | 686.1 | 21.5 | 104.7 | Cased Hole | Rod Pump | Western Niger Delta | 518.3532 | 50.2417 | 1516.9716 | 2499.7995 | 298.478 | 1255.1009 | 12.2679 | 1480.53 | 1506.9359 | 3288.7154 | 74.5298 | 1241.5489 | 64.3452 | 855.5745 | 253.5385 | 2.9915 | 45.3722 | 10729.5 | 9431.5 | 5612.5 | 34.85 | 1.1 | 16325 | 994.6254 | 7.46 | 0.85158 | 20.6289 | 107511.7462 | 32.9967 | 14.7 | 64.6414 | 89.1882 | 0 | 1 |  | Forcados | 10699.793 | 9402.5088 | 5597.5527
|  | 9011.5 | 8483.5 | 33.2 | 4876.5631 | 2594 | 686.1 | 21.5 | 104.7 | Cased Hole | Rod Pump | Western Niger Delta | 518.3532 | 50.2417 | 1516.9716 | 2499.7995 | 298.478 | 1255.1009 | 12.2679 | 1480.53 | 1506.9359 | 3288.7154 | 74.5298 | 1241.5489 | 64.3452 | 855.5745 | 253.5385 | 2.9915 | 45.3722 | 10729.5 | 9431.5 | 5612.5 | 34.85 | 1.1 | 16325 | 994.6254 | 7.46 | 0.85158 | 20.6289 | 107511.7462 | 32.9967 | 14.7 | 64.6414 | 89.1882 | 0 | 1 |  | Forcados | 10699.793 | 9402.5088 | 5597.5527
|  | 9011.5 | 8483.5 | 33.2 | 4876.5631 | 2594 | 686.1 | 21.5 | 104.7 | Cased Hole | Rod Pump | Western Niger Delta | 518.3532 | 50.2417 | 1516.9716 | 2499.7995 | 298.478 | 1255.1009 | 12.2679 | 1480.53 | 1506.9359 | 3288.7154 | 74.5298 | 1241.5489 | 64.3452 | 855.5745 | 253.5385 | 2.9915 | 45.3722 | 10729.5 | 9431.5 | 5612.5 | 34.85 | 1.1 | 16325 | 994.6254 | 7.46 | 0.85158 | 20.6289 | 107511.7462 | 32.9967 | 14.7 | 64.6414 | 89.1882 | 0 | 1 |  | Forcados | 10699.793 | 9402.5088 | 5597.5527
|  | 9011.5 | 8483.5 | 33.2 | 4876.5631 | 2594 | 686.1 | 21.5 | 104.7 | Cased Hole | Rod Pump | Western Niger Delta | 518.3532 | 50.2417 | 1516.9716 | 2499.7995 | 298.478 | 1255.1009 | 12.2679 | 1480.53 | 1506.9359 | 3288.7154 | 74.5298 | 1241.5489 | 64.3452 | 855.5745 | 253.5385 | 2.9915 | 45.3722 | 10729.5 | 9431.5 | 5612.5 | 34.85 | 1.1 | 16325 | 994.6254 | 7.46 | 0.85158 | 20.6289 | 107511.7462 | 32.9967 | 14.7 | 64.6414 | 89.1882 | 0 | 1 |  | Forcados | 10699.793 | 9402.5088 | 5597.5527
|  | 9011.5 | 8483.5 | 33.2 | 4876.5631 | 2594 | 686.1 | 21.5 | 104.7 | Cased Hole | Rod Pump | Western Niger Delta | 518.3532 | 50.2417 | 1516.9716 | 2499.7995 | 298.478 | 1255.1009 | 12.2679 | 1480.53 | 1506.9359 | 3288.7154 | 74.5298 | 1241.5489 | 64.3452 | 855.5745 | 253.5385 | 2.9915 | 45.3722 | 10729.5 | 9431.5 | 5612.5 | 34.85 | 1.1 | 16325 | 994.6254 | 7.46 | 0.85158 | 20.6289 | 107511.7462 | 32.9967 | 14.7 | 64.6414 | 89.1882 | 0 | 1 |  | Forcados | 10699.793 | 9402.5088 | 5597.5527
|  | 9011.5 | 8483.5 | 33.2 | 4876.5631 | 2594 | 686.1 | 21.5 | 104.7 | Cased Hole | Rod Pump | Western Niger Delta | 518.3532 | 50.2417 | 1516.9716 | 2499.7995 | 298.478 | 1255.1009 | 12.2679 | 1480.53 | 1506.9359 | 3288.7154 | 74.5298 | 1241.5489 | 64.3452 | 855.5745 | 253.5385 | 2.9915 | 45.3722 | 10729.5 | 9431.5 | 5612.5 | 34.85 | 1.1 | 16325 | 994.6254 | 7.46 | 0.85158 | 20.6289 | 107511.7462 | 32.9967 | 14.7 | 64.6414 | 89.1882 | 0 | 1 |  | Forcados | 10699.793 | 9402.5088 | 5597.5527
|  | 9011.5 | 8483.5 | 33.2 | 4876.5631 | 2594 | 686.1 | 21.5 | 104.7 | Cased Hole | Rod Pump | Western Niger Delta | 518.3532 | 50.2417 | 1516.9716 | 2499.7995 | 298.478 | 1255.1009 | 12.2679 | 1480.53 | 1506.9359 | 3288.7154 | 74.5298 | 1241.5489 | 64.3452 | 855.5745 | 253.5385 | 2.9915 | 45.3722 | 10729.5 | 9431.5 | 5612.5 | 34.85 | 1.1 | 16325 | 994.6254 | 7.46 | 0.85158 | 20.6289 | 107511.7462 | 32.9967 | 14.7 | 64.6414 | 89.1882 | 0 | 1 |  | Forcados | 10699.793 | 9402.5088 | 5597.5527
|  | 9011.5 | 8483.5 | 33.2 | 4876.5631 | 2594 | 686.1 | 21.5 | 104.7 | Cased Hole | Rod Pump | Western Niger Delta | 518.3532 | 50.2417 | 1516.9716 | 2499.7995 | 298.478 | 1255.1009 | 12.2679 | 1480.53 | 1506.9359 | 3288.7154 | 74.5298 | 1241.5489 | 64.3452 | 855.5745 | 253.5385 | 2.9915 | 45.3722 | 10729.5 | 9431.5 | 5612.5 | 34.85 | 1.1 | 16325 | 994.6254 | 7.46 | 0.85158 | 20.6289 | 107511.7462 | 32.9967 | 14.7 | 64.6414 | 89.1882 | 0 | 1 |  | Forcados | 10699.793 | 9402.5088 | 5597.5527
|  | 9011.5 | 8483.5 | 33.2 | 4876.5631 | 2594 | 686.1 | 21.5 | 104.7 | Cased Hole | Rod Pump | Western Niger Delta | 518.3532 | 50.2417 | 1516.9716 | 2499.7995 | 298.478 | 1255.1009 | 12.2679 | 1480.53 | 1506.9359 | 3288.7154 | 74.5298 | 1241.5489 | 64.3452 | 855.5745 | 253.5385 | 2.9915 | 45.3722 | 10729.5 | 9431.5 | 5612.5 | 34.85 | 1.1 | 16325 | 994.6254 | 7.46 | 0.85158 | 20.6289 | 107511.7462 | 32.9967 | 14.7 | 64.6414 | 89.1882 | 0 | 1 |  | Forcados | 10699.793 | 9402.5088 | 5597.5527
|  | 9011.5 | 8483.5 | 33.2 | 4876.5631 | 2594 | 686.1 | 21.5 | 104.7 | Cased Hole | Rod Pump | Western Niger Delta | 518.3532 | 50.2417 | 1516.9716 | 2499.7995 | 298.478 | 1255.1009 | 12.2679 | 1480.53 | 1506.9359 | 3288.7154 | 74.5298 | 1241.5489 | 64.3452 | 855.5745 | 253.5385 | 2.9915 | 45.3722 | 10729.5 | 9431.5 | 5612.5 | 34.85 | 1.1 | 16325 | 994.6254 | 7.46 | 0.85158 | 20.6289 | 107511.7462 | 32.9967 | 14.7 | 64.6414 | 89.1882 | 0 | 1 |  | Forcados | 10699.793 | 9402.5088 | 5597.5527
|  | 9011.5 | 8483.5 | 33.2 | 4876.5631 | 2594 | 686.1 | 21.5 | 104.7 | Cased Hole | Rod Pump | Western Niger Delta | 518.3532 | 50.2417 | 1516.9716 | 2499.7995 | 298.478 | 1255.1009 | 12.2679 | 1480.53 | 1506.9359 | 3288.7154 | 74.5298 | 1241.5489 | 64.3452 | 855.5745 | 253.5385 | 2.9915 | 45.3722 | 10729.5 | 9431.5 | 5612.5 | 34.85 | 1.1 | 16325 | 994.6254 | 7.46 | 0.85158 | 20.6289 | 107511.7462 | 32.9967 | 14.7 | 64.6414 | 89.1882 | 0 | 1 |  | Forcados | 10699.793 | 9402.5088 | 5597.5527
|  | 9011.5 | 8483.5 | 33.2 | 4876.5631 | 2594 | 686.1 | 21.5 | 104.7 | Cased Hole | Rod Pump | Western Niger Delta | 518.3532 | 50.2417 | 1516.9716 | 2499.7995 | 298.478 | 1255.1009 | 12.2679 | 1480.53 | 1506.9359 | 3288.7154 | 74.5298 | 1241.5489 | 64.3452 | 855.5745 | 253.5385 | 2.9915 | 45.3722 | 10729.5 | 9431.5 | 5612.5 | 34.85 | 1.1 | 16325 | 994.6254 | 7.46 | 0.85158 | 20.6289 | 107511.7462 | 32.9967 | 14.7 | 64.6414 | 89.1882 | 0 | 1 |  | Forcados | 10699.793 | 9402.5088 | 5597.5527
|  | 9011.5 | 8483.5 | 33.2 | 4876.5631 | 2594 | 686.1 | 21.5 | 104.7 | Cased Hole | Rod Pump | Western Niger Delta | 518.3532 | 50.2417 | 1516.9716 | 2499.7995 | 298.478 | 1255.1009 | 12.2679 | 1480.53 | 1506.9359 | 3288.7154 | 74.5298 | 1241.5489 | 64.3452 | 855.5745 | 253.5385 | 2.9915 | 45.3722 | 10729.5 | 9431.5 | 5612.5 | 34.85 | 1.1 | 16325 | 994.6254 | 7.46 | 0.85158 | 20.6289 | 107511.7462 | 32.9967 | 14.7 | 64.6414 | 89.1882 | 0 | 1 |  | Forcados | 10699.793 | 9402.5088 | 5597.5527
|  | 9011.5 | 8483.5 | 33.2 | 4876.5631 | 2594 | 686.1 | 21.5 | 104.7 | Cased Hole | Rod Pump | Western Niger Delta | 518.3532 | 50.2417 | 1516.9716 | 2499.7995 | 298.478 | 1255.1009 | 12.2679 | 1480.53 | 1506.9359 | 3288.7154 | 74.5298 | 1241.5489 | 64.3452 | 855.5745 | 253.5385 | 2.9915 | 45.3722 | 10729.5 | 9431.5 | 5612.5 | 34.85 | 1.1 | 16325 | 994.6254 | 7.46 | 0.85158 | 20.6289 | 107511.7462 | 32.9967 | 14.7 | 64.6414 | 89.1882 | 0 | 1 |  | Forcados | 10699.793 | 9402.5088 | 5597.5527
|  | 9011.5 | 8483.5 | 33.2 | 4876.5631 | 2594 | 686.1 | 21.5 | 104.7 | Cased Hole | Rod Pump | Western Niger Delta | 518.3532 | 50.2417 | 1516.9716 | 2499.7995 | 298.478 | 1255.1009 | 12.2679 | 1480.53 | 1506.9359 | 3288.7154 | 74.5298 | 1241.5489 | 64.3452 | 855.5745 | 253.5385 | 2.9915 | 45.3722 | 10729.5 | 9431.5 | 5612.5 | 34.85 | 1.1 | 16325 | 994.6254 | 7.46 | 0.85158 | 20.6289 | 107511.7462 | 32.9967 | 14.7 | 64.6414 | 89.1882 | 0 | 1 |  | Forcados | 10699.793 | 9402.5088 | 5597.5527
|  | 9011.5 | 8483.5 | 33.2 | 4876.5631 | 2594 | 686.1 | 21.5 | 104.7 | Cased Hole | Rod Pump | Western Niger Delta | 518.3532 | 50.2417 | 1516.9716 | 2499.7995 | 298.478 | 1255.1009 | 12.2679 | 1480.53 | 1506.9359 | 3288.7154 | 74.5298 | 1241.5489 | 64.3452 | 855.5745 | 253.5385 | 2.9915 | 45.3722 | 10729.5 | 9431.5 | 5612.5 | 34.85 | 1.1 | 16325 | 994.6254 | 7.46 | 0.85158 | 20.6289 | 107511.7462 | 32.9967 | 14.7 | 64.6414 | 89.1882 | 0 | 1 |  | Forcados | 10699.793 | 9402.5088 | 5597.5527
|  | 9011.5 | 8483.5 | 33.2 | 4876.5631 | 2594 | 686.1 | 21.5 | 104.7 | Cased Hole | Rod Pump | Western Niger Delta | 518.3532 | 50.2417 | 1516.9716 | 2499.7995 | 298.478 | 1255.1009 | 12.2679 | 1480.53 | 1506.9359 | 3288.7154 | 74.5298 | 1241.5489 | 64.3452 | 855.5745 | 253.5385 | 2.9915 | 45.3722 | 10729.5 | 9431.5 | 5612.5 | 34.85 | 1.1 | 16325 | 994.6254 | 7.46 | 0.85158 | 20.6289 | 107511.7462 | 32.9967 | 14.7 | 64.6414 | 89.1882 | 0 | 1 |  | Forcados | 10699.793 | 9402.5088 | 5597.5527
|  | 9011.5 | 8483.5 | 33.2 | 4876.5631 | 2594 | 686.1 | 21.5 | 104.7 | Cased Hole | Rod Pump | Western Niger Delta | 518.3532 | 50.2417 | 1516.9716 | 2499.7995 | 298.478 | 1255.1009 | 12.2679 | 1480.53 | 1506.9359 | 3288.7154 | 74.5298 | 1241.5489 | 64.3452 | 855.5745 | 253.5385 | 2.9915 | 45.3722 | 10729.5 | 9431.5 | 5612.5 | 34.85 | 1.1 | 16325 | 994.6254 | 7.46 | 0.85158 | 20.6289 | 107511.7462 | 32.9967 | 14.7 | 64.6414 | 89.1882 | 0 | 1 |  | Forcados | 10699.793 | 9402.5088 | 5597.5527
|  | 9011.5 | 8483.5 | 33.2 | 4876.5631 | 2594 | 686.1 | 21.5 | 104.7 | Cased Hole | Rod Pump | Western Niger Delta | 518.3532 | 50.2417 | 1516.9716 | 2499.7995 | 298.478 | 1255.1009 | 12.2679 | 1480.53 | 1506.9359 | 3288.7154 | 74.5298 | 1241.5489 | 64.3452 | 855.5745 | 253.5385 | 2.9915 | 45.3722 | 10729.5 | 9431.5 | 5612.5 | 34.85 | 1.1 | 16325 | 994.6254 | 7.46 | 0.85158 | 20.6289 | 107511.7462 | 32.9967 | 14.7 | 64.6414 | 89.1882 | 0 | 1 |  | Forcados | 10699.793 | 9402.5088 | 5597.5527
|  | 9011.5 | 8483.5 | 33.2 | 4876.5631 | 2594 | 686.1 | 21.5 | 104.7 | Cased Hole | Rod Pump | Western Niger Delta | 518.3532 | 50.2417 | 1516.9716 | 2499.7995 | 298.478 | 1255.1009 | 12.2679 | 1480.53 | 1506.9359 | 3288.7154 | 74.5298 | 1241.5489 | 64.3452 | 855.5745 | 253.5385 | 2.9915 | 45.3722 | 10729.5 | 9431.5 | 5612.5 | 34.85 | 1.1 | 16325 | 994.6254 | 7.46 | 0.85158 | 20.6289 | 107511.7462 | 32.9967 | 14.7 | 64.6414 | 89.1882 | 0 | 1 |  | Forcados | 10699.793 | 9402.5088 | 5597.5527
|  | 9011.5 | 8483.5 | 33.2 | 4876.5631 | 2594 | 686.1 | 21.5 | 104.7 | Cased Hole | Rod Pump | Western Niger Delta | 518.3532 | 50.2417 | 1516.9716 | 2499.7995 | 298.478 | 1255.1009 | 12.2679 | 1480.53 | 1506.9359 | 3288.7154 | 74.5298 | 1241.5489 | 64.3452 | 855.5745 | 253.5385 | 2.9915 | 45.3722 | 10729.5 | 9431.5 | 5612.5 | 34.85 | 1.1 | 16325 | 994.6254 | 7.46 | 0.85158 | 20.6289 | 107511.7462 | 32.9967 | 14.7 | 64.6414 | 89.1882 | 0 | 1 |  | Forcados | 10699.793 | 9402.5088 | 5597.5527
|  | 9011.5 | 8483.5 | 33.2 | 4876.5631 | 2594 | 686.1 | 21.5 | 104.7 | Cased Hole | Rod Pump | Western Niger Delta | 518.3532 | 50.2417 | 1516.9716 | 2499.7995 | 298.478 | 1255.1009 | 12.2679 | 1480.53 | 1506.9359 | 3288.7154 | 74.5298 | 1241.5489 | 64.3452 | 855.5745 | 253.5385 | 2.9915 | 45.3722 | 10729.5 | 9431.5 | 5612.5 | 34.85 | 1.1 | 16325 | 994.6254 | 7.46 | 0.85158 | 20.6289 | 107511.7462 | 32.9967 | 14.7 | 64.6414 | 89.1882 | 0 | 1 |  | Forcados | 10699.793 | 9402.5088 | 5597.5527
|  | 9011.5 | 8483.5 | 33.2 | 4876.5631 | 2594 | 686.1 | 21.5 | 104.7 | Cased Hole | Rod Pump | Western Niger Delta | 518.3532 | 50.2417 | 1516.9716 | 2499.7995 | 298.478 | 1255.1009 | 12.2679 | 1480.53 | 1506.9359 | 3288.7154 | 74.5298 | 1241.5489 | 64.3452 | 855.5745 | 253.5385 | 2.9915 | 45.3722 | 10729.5 | 9431.5 | 5612.5 | 34.85 | 1.1 | 16325 | 994.6254 | 7.46 | 0.85158 | 20.6289 | 107511.7462 | 32.9967 | 14.7 | 64.6414 | 89.1882 | 0 | 1 |  | Forcados | 10699.793 | 9402.5088 | 5597.5527
|  | 9011.5 | 8483.5 | 33.2 | 4876.5631 | 2594 | 686.1 | 21.5 | 104.7 | Cased Hole | Rod Pump | Western Niger Delta | 518.3532 | 50.2417 | 1516.9716 | 2499.7995 | 298.478 | 1255.1009 | 12.2679 | 1480.53 | 1506.9359 | 3288.7154 | 74.5298 | 1241.5489 | 64.3452 | 855.5745 | 253.5385 | 2.9915 | 45.3722 | 10729.5 | 9431.5 | 5612.5 | 34.85 | 1.1 | 16325 | 994.6254 | 7.46 | 0.85158 | 20.6289 | 107511.7462 | 32.9967 | 14.7 | 64.6414 | 89.1882 | 0 | 1 |  | Forcados | 10699.793 | 9402.5088 | 5597.5527
|  | 9011.5 | 8483.5 | 33.2 | 4876.5631 | 2594 | 686.1 | 21.5 | 104.7 | Cased Hole | Rod Pump | Western Niger Delta | 518.3532 | 50.2417 | 1516.9716 | 2499.7995 | 298.478 | 1255.1009 | 12.2679 | 1480.53 | 1506.9359 | 3288.7154 | 74.5298 | 1241.5489 | 64.3452 | 855.5745 | 253.5385 | 2.9915 | 45.3722 | 10729.5 | 9431.5 | 5612.5 | 34.85 | 1.1 | 16325 | 994.6254 | 7.46 | 0.85158 | 20.6289 | 107511.7462 | 32.9967 | 14.7 | 64.6414 | 89.1882 | 0 | 1 |  | Forcados | 10699.793 | 9402.5088 | 5597.5527
|  | 9011.5 | 8483.5 | 33.2 | 4876.5631 | 2594 | 686.1 | 21.5 | 104.7 | Cased Hole | Rod Pump | Western Niger Delta | 518.3532 | 50.2417 | 1516.9716 | 2499.7995 | 298.478 | 1255.1009 | 12.2679 | 1480.53 | 1506.9359 | 3288.7154 | 74.5298 | 1241.5489 | 64.3452 | 855.5745 | 253.5385 | 2.9915 | 45.3722 | 10729.5 | 9431.5 | 5612.5 | 34.85 | 1.1 | 16325 | 994.6254 | 7.46 | 0.85158 | 20.6289 | 107511.7462 | 32.9967 | 14.7 | 64.6414 | 89.1882 | 0 | 1 |  | Forcados | 10699.793 | 9402.5088 | 5597.5527
|  | 9011.5 | 8483.5 | 33.2 | 4876.5631 | 2594 | 686.1 | 21.5 | 104.7 | Cased Hole | Rod Pump | Western Niger Delta | 518.3532 | 50.2417 | 1516.9716 | 2499.7995 | 298.478 | 1255.1009 | 12.2679 | 1480.53 | 1506.9359 | 3288.7154 | 74.5298 | 1241.5489 | 64.3452 | 855.5745 | 253.5385 | 2.9915 | 45.3722 | 10729.5 | 9431.5 | 5612.5 | 34.85 | 1.1 | 16325 | 994.6254 | 7.46 | 0.85158 | 20.6289 | 107511.7462 | 32.9967 | 14.7 | 64.6414 | 89.1882 | 0 | 1 |  | Forcados | 10699.793 | 9402.5088 | 5597.5527
|  | 9011.5 | 8483.5 | 33.2 | 4876.5631 | 2594 | 686.1 | 21.5 | 104.7 | Cased Hole | Rod Pump | Western Niger Delta | 518.3532 | 50.2417 | 1516.9716 | 2499.7995 | 298.478 | 1255.1009 | 12.2679 | 1480.53 | 1506.9359 | 3288.7154 | 74.5298 | 1241.5489 | 64.3452 | 855.5745 | 253.5385 | 2.9915 | 45.3722 | 10729.5 | 9431.5 | 5612.5 | 34.85 | 1.1 | 16325 | 994.6254 | 7.46 | 0.85158 | 20.6289 | 107511.7462 | 32.9967 | 14.7 | 64.6414 | 89.1882 | 0 | 1 |  | Forcados | 10699.793 | 9402.5088 | 5597.5527
|  | 9011.5 | 8483.5 | 33.2 | 4876.5631 | 2594 | 686.1 | 21.5 | 104.7 | Cased Hole | Rod Pump | Western Niger Delta | 518.3532 | 50.2417 | 1516.9716 | 2499.7995 | 298.478 | 1255.1009 | 12.2679 | 1480.53 | 1506.9359 | 3288.7154 | 74.5298 | 1241.5489 | 64.3452 | 855.5745 | 253.5385 | 2.9915 | 45.3722 | 10729.5 | 9431.5 | 5612.5 | 34.85 | 1.1 | 16325 | 994.6254 | 7.46 | 0.85158 | 20.6289 | 107511.7462 | 32.9967 | 14.7 | 64.6414 | 89.1882 | 0 | 1 |  | Forcados | 10699.793 | 9402.5088 | 5597.5527
|  | 9011.5 | 8483.5 | 33.2 | 4876.5631 | 2594 | 686.1 | 21.5 | 104.7 | Cased Hole | Rod Pump | Western Niger Delta | 518.3532 | 50.2417 | 1516.9716 | 2499.7995 | 298.478 | 1255.1009 | 12.2679 | 1480.53 | 1506.9359 | 3288.7154 | 74.5298 | 1241.5489 | 64.3452 | 855.5745 | 253.5385 | 2.9915 | 45.3722 | 10729.5 | 9431.5 | 5612.5 | 34.85 | 1.1 | 16325 | 994.6254 | 7.46 | 0.85158 | 20.6289 | 107511.7462 | 32.9967 | 14.7 | 64.6414 | 89.1882 | 0 | 1 |  | Forcados | 10699.793 | 9402.5088 | 5597.5527
|  | 9011.5 | 8483.5 | 33.2 | 4876.5631 | 2594 | 686.1 | 21.5 | 104.7 | Cased Hole | Rod Pump | Western Niger Delta | 518.3532 | 50.2417 | 1516.9716 | 2499.7995 | 298.478 | 1255.1009 | 12.2679 | 1480.53 | 1506.9359 | 3288.7154 | 74.5298 | 1241.5489 | 64.3452 | 855.5745 | 253.5385 | 2.9915 | 45.3722 | 10729.5 | 9431.5 | 5612.5 | 34.85 | 1.1 | 16325 | 994.6254 | 7.46 | 0.85158 | 20.6289 | 107511.7462 | 32.9967 | 14.7 | 64.6414 | 89.1882 | 0 | 1 |  | Forcados | 10699.793 | 9402.5088 | 5597.5527
|  | 9011.5 | 8483.5 | 33.2 | 4876.5631 | 2594 | 686.1 | 21.5 | 104.7 | Cased Hole | Rod Pump | Western Niger Delta | 518.3532 | 50.2417 | 1516.9716 | 2499.7995 | 298.478 | 1255.1009 | 12.2679 | 1480.53 | 1506.9359 | 3288.7154 | 74.5298 | 1241.5489 | 64.3452 | 855.5745 | 253.5385 | 2.9915 | 45.3722 | 10729.5 | 9431.5 | 5612.5 | 34.85 | 1.1 | 16325 | 994.6254 | 7.46 | 0.85158 | 20.6289 | 107511.7462 | 32.9967 | 14.7 | 64.6414 | 89.1882 | 0 | 1 |  | Forcados | 10699.793 | 9402.5088 | 5597.5527
|  | 9011.5 | 8483.5 | 33.2 | 4876.5631 | 2594 | 686.1 | 21.5 | 104.7 | Cased Hole | Rod Pump | Western Niger Delta | 518.3532 | 50.2417 | 1516.9716 | 2499.7995 | 298.478 | 1255.1009 | 12.2679 | 1480.53 | 1506.9359 | 3288.7154 | 74.5298 | 1241.5489 | 64.3452 | 855.5745 | 253.5385 | 2.9915 | 45.3722 | 10729.5 | 9431.5 | 5612.5 | 34.85 | 1.1 | 16325 | 994.6254 | 7.46 | 0.85158 | 20.6289 | 107511.7462 | 32.9967 | 14.7 | 64.6414 | 89.1882 | 0 | 1 |  | Forcados | 10699.793 | 9402.5088 | 5597.5527
|  | 9011.5 | 8483.5 | 33.2 | 4876.5631 | 2594 | 686.1 | 21.5 | 104.7 | Cased Hole | Rod Pump | Western Niger Delta | 518.3532 | 50.2417 | 1516.9716 | 2499.7995 | 298.478 | 1255.1009 | 12.2679 | 1480.53 | 1506.9359 | 3288.7154 | 74.5298 | 1241.5489 | 64.3452 | 855.5745 | 253.5385 | 2.9915 | 45.3722 | 10729.5 | 9431.5 | 5612.5 | 34.85 | 1.1 | 16325 | 994.6254 | 7.46 | 0.85158 | 20.6289 | 107511.7462 | 32.9967 | 14.7 | 64.6414 | 89.1882 | 0 | 1 |  | Forcados | 10699.793 | 9402.5088 | 5597.5527
|  | 9011.5 | 8483.5 | 33.2 | 4876.5631 | 2594 | 686.1 | 21.5 | 104.7 | Cased Hole | Rod Pump | Western Niger Delta | 518.3532 | 50.2417 | 1516.9716 | 2499.7995 | 298.478 | 1255.1009 | 12.2679 | 1480.53 | 1506.9359 | 3288.7154 | 74.5298 | 1241.5489 | 64.3452 | 855.5745 | 253.5385 | 2.9915 | 45.3722 | 10729.5 | 9431.5 | 5612.5 | 34.85 | 1.1 | 16325 | 994.6254 | 7.46 | 0.85158 | 20.6289 | 107511.7462 | 32.9967 | 14.7 | 64.6414 | 89.1882 | 0 | 1 |  | Forcados | 10699.793 | 9402.5088 | 5597.5527
|  | 9011.5 | 8483.5 | 33.2 | 4876.5631 | 2594 | 686.1 | 21.5 | 104.7 | Cased Hole | Rod Pump | Western Niger Delta | 518.3532 | 50.2417 | 1516.9716 | 2499.7995 | 298.478 | 1255.1009 | 12.2679 | 1480.53 | 1506.9359 | 3288.7154 | 74.5298 | 1241.5489 | 64.3452 | 855.5745 | 253.5385 | 2.9915 | 45.3722 | 10729.5 | 9431.5 | 5612.5 | 34.85 | 1.1 | 16325 | 994.6254 | 7.46 | 0.85158 | 20.6289 | 107511.7462 | 32.9967 | 14.7 | 64.6414 | 89.1882 | 0 | 1 |  | Forcados | 10699.793 | 9402.5088 | 5597.5527
|  | 9011.5 | 8483.5 | 33.2 | 4876.5631 | 2594 | 686.1 | 21.5 | 104.7 | Cased Hole | Rod Pump | Western Niger Delta | 518.3532 | 50.2417 | 1516.9716 | 2499.7995 | 298.478 | 1255.1009 | 12.2679 | 1480.53 | 1506.9359 | 3288.7154 | 74.5298 | 1241.5489 | 64.3452 | 855.5745 | 253.5385 | 2.9915 | 45.3722 | 10729.5 | 9431.5 | 5612.5 | 34.85 | 1.1 | 16325 | 994.6254 | 7.46 | 0.85158 | 20.6289 | 107511.7462 | 32.9967 | 14.7 | 64.6414 | 89.1882 | 0 | 1 |  | Forcados | 10699.793 | 9402.5088 | 5597.5527
|  | 9011.5 | 8483.5 | 33.2 | 4876.5631 | 2594 | 686.1 | 21.5 | 104.7 | Cased Hole | Rod Pump | Western Niger Delta | 518.3532 | 50.2417 | 1516.9716 | 2499.7995 | 298.478 | 1255.1009 | 12.2679 | 1480.53 | 1506.9359 | 3288.7154 | 74.5298 | 1241.5489 | 64.3452 | 855.5745 | 253.5385 | 2.9915 | 45.3722 | 10729.5 | 9431.5 | 5612.5 | 34.85 | 1.1 | 16325 | 994.6254 | 7.46 | 0.85158 | 20.6289 | 107511.7462 | 32.9967 | 14.7 | 64.6414 | 89.1882 | 0 | 1 |  | Forcados | 10699.793 | 9402.5088 | 5597.5527
|  | 9011.5 | 8483.5 | 33.2 | 4876.5631 | 2594 | 686.1 | 21.5 | 104.7 | Cased Hole | Rod Pump | Western Niger Delta | 518.3532 | 50.2417 | 1516.9716 | 2499.7995 | 298.478 | 1255.1009 | 12.2679 | 1480.53 | 1506.9359 | 3288.7154 | 74.5298 | 1241.5489 | 64.3452 | 855.5745 | 253.5385 | 2.9915 | 45.3722 | 10729.5 | 9431.5 | 5612.5 | 34.85 | 1.1 | 16325 | 994.6254 | 7.46 | 0.85158 | 20.6289 | 107511.7462 | 32.9967 | 14.7 | 64.6414 | 89.1882 | 0 | 1 |  | Forcados | 10699.793 | 9402.5088 | 5597.5527
|  | 9011.5 | 8483.5 | 33.2 | 4876.5631 | 2594 | 686.1 | 21.5 | 104.7 | Cased Hole | Rod Pump | Western Niger Delta | 518.3532 | 50.2417 | 1516.9716 | 2499.7995 | 298.478 | 1255.1009 | 12.2679 | 1480.53 | 1506.9359 | 3288.7154 | 74.5298 | 1241.5489 | 64.3452 | 855.5745 | 253.5385 | 2.9915 | 45.3722 | 10729.5 | 9431.5 | 5612.5 | 34.85 | 1.1 | 16325 | 994.6254 | 7.46 | 0.85158 | 20.6289 | 107511.7462 | 32.9967 | 14.7 | 64.6414 | 89.1882 | 0 | 1 |  | Forcados | 10699.793 | 9402.5088 | 5597.5527
|  | 9011.5 | 8483.5 | 33.2 | 4876.5631 | 2594 | 686.1 | 21.5 | 104.7 | Cased Hole | Rod Pump | Western Niger Delta | 518.3532 | 50.2417 | 1516.9716 | 2499.7995 | 298.478 | 1255.1009 | 12.2679 | 1480.53 | 1506.9359 | 3288.7154 | 74.5298 | 1241.5489 | 64.3452 | 855.5745 | 253.5385 | 2.9915 | 45.3722 | 10729.5 | 9431.5 | 5612.5 | 34.85 | 1.1 | 16325 | 994.6254 | 7.46 | 0.85158 | 20.6289 | 107511.7462 | 32.9967 | 14.7 | 64.6414 | 89.1882 | 0 | 1 |  | Forcados | 10699.793 | 9402.5088 | 5597.5527
|  | 9011.5 | 8483.5 | 33.2 | 4876.5631 | 2594 | 686.1 | 21.5 | 104.7 | Cased Hole | Rod Pump | Western Niger Delta | 518.3532 | 50.2417 | 1516.9716 | 2499.7995 | 298.478 | 1255.1009 | 12.2679 | 1480.53 | 1506.9359 | 3288.7154 | 74.5298 | 1241.5489 | 64.3452 | 855.5745 | 253.5385 | 2.9915 | 45.3722 | 10729.5 | 9431.5 | 5612.5 | 34.85 | 1.1 | 16325 | 994.6254 | 7.46 | 0.85158 | 20.6289 | 107511.7462 | 32.9967 | 14.7 | 64.6414 | 89.1882 | 0 | 1 |  | Forcados | 10699.793 | 9402.5088 | 5597.5527
|  | 9011.5 | 8483.5 | 33.2 | 4876.5631 | 2594 | 686.1 | 21.5 | 104.7 | Cased Hole | Rod Pump | Western Niger Delta | 518.3532 | 50.2417 | 1516.9716 | 2499.7995 | 298.478 | 1255.1009 | 12.2679 | 1480.53 | 1506.9359 | 3288.7154 | 74.5298 | 1241.5489 | 64.3452 | 855.5745 | 253.5385 | 2.9915 | 45.3722 | 10729.5 | 9431.5 | 5612.5 | 34.85 | 1.1 | 16325 | 994.6254 | 7.46 | 0.85158 | 20.6289 | 107511.7462 | 32.9967 | 14.7 | 64.6414 | 89.1882 | 0 | 1 |  | Forcados | 10699.793 | 9402.5088 | 5597.5527
|  | 9011.5 | 8483.5 | 33.2 | 4876.5631 | 2594 | 686.1 | 21.5 | 104.7 | Cased Hole | Rod Pump | Western Niger Delta | 518.3532 | 50.2417 | 1516.9716 | 2499.7995 | 298.478 | 1255.1009 | 12.2679 | 1480.53 | 1506.9359 | 3288.7154 | 74.5298 | 1241.5489 | 64.3452 | 855.5745 | 253.5385 | 2.9915 | 45.3722 | 10729.5 | 9431.5 | 5612.5 | 34.85 | 1.1 | 16325 | 994.6254 | 7.46 | 0.85158 | 20.6289 | 107511.7462 | 32.9967 | 14.7 | 64.6414 | 89.1882 | 0 | 1 |  | Forcados | 10699.793 | 9402.5088 | 5597.5527
|  | 9011.5 | 8483.5 | 33.2 | 4876.5631 | 2594 | 686.1 | 21.5 | 104.7 | Cased Hole | Rod Pump | Western Niger Delta | 518.3532 | 50.2417 | 1516.9716 | 2499.7995 | 298.478 | 1255.1009 | 12.2679 | 1480.53 | 1506.9359 | 3288.7154 | 74.5298 | 1241.5489 | 64.3452 | 855.5745 | 253.5385 | 2.9915 | 45.3722 | 10729.5 | 9431.5 | 5612.5 | 34.85 | 1.1 | 16325 | 994.6254 | 7.46 | 0.85158 | 20.6289 | 107511.7462 | 32.9967 | 14.7 | 64.6414 | 89.1882 | 0 | 1 |  | Forcados | 10699.793 | 9402.5088 | 5597.5527
|  | 9011.5 | 8483.5 | 33.2 | 4876.5631 | 2594 | 686.1 | 21.5 | 104.7 | Cased Hole | Rod Pump | Western Niger Delta | 518.3532 | 50.2417 | 1516.9716 | 2499.7995 | 298.478 | 1255.1009 | 12.2679 | 1480.53 | 1506.9359 | 3288.7154 | 74.5298 | 1241.5489 | 64.3452 | 855.5745 | 253.5385 | 2.9915 | 45.3722 | 10729.5 | 9431.5 | 5612.5 | 34.85 | 1.1 | 16325 | 994.6254 | 7.46 | 0.85158 | 20.6289 | 107511.7462 | 32.9967 | 14.7 | 64.6414 | 89.1882 | 0 | 1 |  | Forcados | 10699.793 | 9402.5088 | 5597.5527
|  | 9011.5 | 8483.5 | 33.2 | 4876.5631 | 2594 | 686.1 | 21.5 | 104.7 | Cased Hole | Rod Pump | Western Niger Delta | 518.3532 | 50.2417 | 1516.9716 | 2499.7995 | 298.478 | 1255.1009 | 12.2679 | 1480.53 | 1506.9359 | 3288.7154 | 74.5298 | 1241.5489 | 64.3452 | 855.5745 | 253.5385 | 2.9915 | 45.3722 | 10729.5 | 9431.5 | 5612.5 | 34.85 | 1.1 | 16325 | 994.6254 | 7.46 | 0.85158 | 20.6289 | 107511.7462 | 32.9967 | 14.7 | 64.6414 | 89.1882 | 0 | 1 |  | Forcados | 10699.793 | 9402.5088 | 5597.5527
|  | 9011.5 | 8483.5 | 33.2 | 4876.5631 | 2594 | 686.1 | 21.5 | 104.7 | Cased Hole | Rod Pump | Western Niger Delta | 518.3532 | 50.2417 | 1516.9716 | 2499.7995 | 298.478 | 1255.1009 | 12.2679 | 1480.53 | 1506.9359 | 3288.7154 | 74.5298 | 1241.5489 | 64.3452 | 855.5745 | 253.5385 | 2.9915 | 45.3722 | 10729.5 | 9431.5 | 5612.5 | 34.85 | 1.1 | 16325 | 994.6254 | 7.46 | 0.85158 | 20.6289 | 107511.7462 | 32.9967 | 14.7 | 64.6414 | 89.1882 | 0 | 1 |  | Forcados | 10699.793 | 9402.5088 | 5597.5527
|  | 9011.5 | 8483.5 | 33.2 | 4876.5631 | 2594 | 686.1 | 21.5 | 104.7 | Cased Hole | Rod Pump | Western Niger Delta | 518.3532 | 50.2417 | 1516.9716 | 2499.7995 | 298.478 | 1255.1009 | 12.2679 | 1480.53 | 1506.9359 | 3288.7154 | 74.5298 | 1241.5489 | 64.3452 | 855.5745 | 253.5385 | 2.9915 | 45.3722 | 10729.5 | 9431.5 | 5612.5 | 34.85 | 1.1 | 16325 | 994.6254 | 7.46 | 0.85158 | 20.6289 | 107511.7462 | 32.9967 | 14.7 | 64.6414 | 89.1882 | 0 | 1 |  | Forcados | 10699.793 | 9402.5088 | 5597.5527
|  | 9011.5 | 8483.5 | 33.2 | 4876.5631 | 2594 | 686.1 | 21.5 | 104.7 | Cased Hole | Rod Pump | Western Niger Delta | 518.3532 | 50.2417 | 1516.9716 | 2499.7995 | 298.478 | 1255.1009 | 12.2679 | 1480.53 | 1506.9359 | 3288.7154 | 74.5298 | 1241.5489 | 64.3452 | 855.5745 | 253.5385 | 2.9915 | 45.3722 | 10729.5 | 9431.5 | 5612.5 | 34.85 | 1.1 | 16325 | 994.6254 | 7.46 | 0.85158 | 20.6289 | 107511.7462 | 32.9967 | 14.7 | 64.6414 | 89.1882 | 0 | 1 |  | Forcados | 10699.793 | 9402.5088 | 5597.5527
|  | 9011.5 | 8483.5 | 33.2 | 4876.5631 | 2594 | 686.1 | 21.5 | 104.7 | Cased Hole | Rod Pump | Western Niger Delta | 518.3532 | 50.2417 | 1516.9716 | 2499.7995 | 298.478 | 1255.1009 | 12.2679 | 1480.53 | 1506.9359 | 3288.7154 | 74.5298 | 1241.5489 | 64.3452 | 855.5745 | 253.5385 | 2.9915 | 45.3722 | 10729.5 | 9431.5 | 5612.5 | 34.85 | 1.1 | 16325 | 994.6254 | 7.46 | 0.85158 | 20.6289 | 107511.7462 | 32.9967 | 14.7 | 64.6414 | 89.1882 | 0 | 1 |  | Forcados | 10699.793 | 9402.5088 | 5597.5527
|  | 9011.5 | 8483.5 | 33.2 | 4876.5631 | 2594 | 686.1 | 21.5 | 104.7 | Cased Hole | Rod Pump | Western Niger Delta | 518.3532 | 50.2417 | 1516.9716 | 2499.7995 | 298.478 | 1255.1009 | 12.2679 | 1480.53 | 1506.9359 | 3288.7154 | 74.5298 | 1241.5489 | 64.3452 | 855.5745 | 253.5385 | 2.9915 | 45.3722 | 10729.5 | 9431.5 | 5612.5 | 34.85 | 1.1 | 16325 | 994.6254 | 7.46 | 0.85158 | 20.6289 | 107511.7462 | 32.9967 | 14.7 | 64.6414 | 89.1882 | 0 | 1 |  | Forcados | 10699.793 | 9402.5088 | 5597.5527
|  | 9011.5 | 8483.5 | 33.2 | 4876.5631 | 2594 | 686.1 | 21.5 | 104.7 | Cased Hole | Rod Pump | Western Niger Delta | 518.3532 | 50.2417 | 1516.9716 | 2499.7995 | 298.478 | 1255.1009 | 12.2679 | 1480.53 | 1506.9359 | 3288.7154 | 74.5298 | 1241.5489 | 64.3452 | 855.5745 | 253.5385 | 2.9915 | 45.3722 | 10729.5 | 9431.5 | 5612.5 | 34.85 | 1.1 | 16325 | 994.6254 | 7.46 | 0.85158 | 20.6289 | 107511.7462 | 32.9967 | 14.7 | 64.6414 | 89.1882 | 0 | 1 |  | Forcados | 10699.793 | 9402.5088 | 5597.5527
|  | 9011.5 | 8483.5 | 33.2 | 4876.5631 | 2594 | 686.1 | 21.5 | 104.7 | Cased Hole | Rod Pump | Western Niger Delta | 518.3532 | 50.2417 | 1516.9716 | 2499.7995 | 298.478 | 1255.1009 | 12.2679 | 1480.53 | 1506.9359 | 3288.7154 | 74.5298 | 1241.5489 | 64.3452 | 855.5745 | 253.5385 | 2.9915 | 45.3722 | 10729.5 | 9431.5 | 5612.5 | 34.85 | 1.1 | 16325 | 994.6254 | 7.46 | 0.85158 | 20.6289 | 107511.7462 | 32.9967 | 14.7 | 64.6414 | 89.1882 | 0 | 1 |  | Forcados | 10699.793 | 9402.5088 | 5597.5527
|  | 9011.5 | 8483.5 | 33.2 | 4876.5631 | 2594 | 686.1 | 21.5 | 104.7 | Cased Hole | Rod Pump | Western Niger Delta | 518.3532 | 50.2417 | 1516.9716 | 2499.7995 | 298.478 | 1255.1009 | 12.2679 | 1480.53 | 1506.9359 | 3288.7154 | 74.5298 | 1241.5489 | 64.3452 | 855.5745 | 253.5385 | 2.9915 | 45.3722 | 10729.5 | 9431.5 | 5612.5 | 34.85 | 1.1 | 16325 | 994.6254 | 7.46 | 0.85158 | 20.6289 | 107511.7462 | 32.9967 | 14.7 | 64.6414 | 89.1882 | 0 | 1 |  | Forcados | 10699.793 | 9402.5088 | 5597.5527
|  | 9011.5 | 8483.5 | 33.2 | 4876.5631 | 2594 | 686.1 | 21.5 | 104.7 | Cased Hole | Rod Pump | Western Niger Delta | 518.3532 | 50.2417 | 1516.9716 | 2499.7995 | 298.478 | 1255.1009 | 12.2679 | 1480.53 | 1506.9359 | 3288.7154 | 74.5298 | 1241.5489 | 64.3452 | 855.5745 | 253.5385 | 2.9915 | 45.3722 | 10729.5 | 9431.5 | 5612.5 | 34.85 | 1.1 | 16325 | 994.6254 | 7.46 | 0.85158 | 20.6289 | 107511.7462 | 32.9967 | 14.7 | 64.6414 | 89.1882 | 0 | 1 |  | Forcados | 10699.793 | 9402.5088 | 5597.5527
|  | 9011.5 | 8483.5 | 33.2 | 4876.5631 | 2594 | 686.1 | 21.5 | 104.7 | Cased Hole | Rod Pump | Western Niger Delta | 518.3532 | 50.2417 | 1516.9716 | 2499.7995 | 298.478 | 1255.1009 | 12.2679 | 1480.53 | 1506.9359 | 3288.7154 | 74.5298 | 1241.5489 | 64.3452 | 855.5745 | 253.5385 | 2.9915 | 45.3722 | 10729.5 | 9431.5 | 5612.5 | 34.85 | 1.1 | 16325 | 994.6254 | 7.46 | 0.85158 | 20.6289 | 107511.7462 | 32.9967 | 14.7 | 64.6414 | 89.1882 | 0 | 1 |  | Forcados | 10699.793 | 9402.5088 | 5597.5527
|  | 9011.5 | 8483.5 | 33.2 | 4876.5631 | 2594 | 686.1 | 21.5 | 104.7 | Cased Hole | Rod Pump | Western Niger Delta | 518.3532 | 50.2417 | 1516.9716 | 2499.7995 | 298.478 | 1255.1009 | 12.2679 | 1480.53 | 1506.9359 | 3288.7154 | 74.5298 | 1241.5489 | 64.3452 | 855.5745 | 253.5385 | 2.9915 | 45.3722 | 10729.5 | 9431.5 | 5612.5 | 34.85 | 1.1 | 16325 | 994.6254 | 7.46 | 0.85158 | 20.6289 | 107511.7462 | 32.9967 | 14.7 | 64.6414 | 89.1882 | 0 | 1 |  | Forcados | 10699.793 | 9402.5088 | 5597.5527
|  | 9011.5 | 8483.5 | 33.2 | 4876.5631 | 2594 | 686.1 | 21.5 | 104.7 | Cased Hole | Rod Pump | Western Niger Delta | 518.3532 | 50.2417 | 1516.9716 | 2499.7995 | 298.478 | 1255.1009 | 12.2679 | 1480.53 | 1506.9359 | 3288.7154 | 74.5298 | 1241.5489 | 64.3452 | 855.5745 | 253.5385 | 2.9915 | 45.3722 | 10729.5 | 9431.5 | 5612.5 | 34.85 | 1.1 | 16325 | 994.6254 | 7.46 | 0.85158 | 20.6289 | 107511.7462 | 32.9967 | 14.7 | 64.6414 | 89.1882 | 0 | 1 |  | Forcados | 10699.793 | 9402.5088 | 5597.5527
|  | 9011.5 | 8483.5 | 33.2 | 4876.5631 | 2594 | 686.1 | 21.5 | 104.7 | Cased Hole | Rod Pump | Western Niger Delta | 518.3532 | 50.2417 | 1516.9716 | 2499.7995 | 298.478 | 1255.1009 | 12.2679 | 1480.53 | 1506.9359 | 3288.7154 | 74.5298 | 1241.5489 | 64.3452 | 855.5745 | 253.5385 | 2.9915 | 45.3722 | 10729.5 | 9431.5 | 5612.5 | 34.85 | 1.1 | 16325 | 994.6254 | 7.46 | 0.85158 | 20.6289 | 107511.7462 | 32.9967 | 14.7 | 64.6414 | 89.1882 | 0 | 1 |  | Forcados | 10699.793 | 9402.5088 | 5597.5527
|  | 9011.5 | 8483.5 | 33.2 | 4876.5631 | 2594 | 686.1 | 21.5 | 104.7 | Cased Hole | Rod Pump | Western Niger Delta | 518.3532 | 50.2417 | 1516.9716 | 2499.7995 | 298.478 | 1255.1009 | 12.2679 | 1480.53 | 1506.9359 | 3288.7154 | 74.5298 | 1241.5489 | 64.3452 | 855.5745 | 253.5385 | 2.9915 | 45.3722 | 10729.5 | 9431.5 | 5612.5 | 34.85 | 1.1 | 16325 | 994.6254 | 7.46 | 0.85158 | 20.6289 | 107511.7462 | 32.9967 | 14.7 | 64.6414 | 89.1882 | 0 | 1 |  | Forcados | 10699.793 | 9402.5088 | 5597.5527
|  | 9011.5 | 8483.5 | 33.2 | 4876.5631 | 2594 | 686.1 | 21.5 | 104.7 | Cased Hole | Rod Pump | Western Niger Delta | 518.3532 | 50.2417 | 1516.9716 | 2499.7995 | 298.478 | 1255.1009 | 12.2679 | 1480.53 | 1506.9359 | 3288.7154 | 74.5298 | 1241.5489 | 64.3452 | 855.5745 | 253.5385 | 2.9915 | 45.3722 | 10729.5 | 9431.5 | 5612.5 | 34.85 | 1.1 | 16325 | 994.6254 | 7.46 | 0.85158 | 20.6289 | 107511.7462 | 32.9967 | 14.7 | 64.6414 | 89.1882 | 0 | 1 |  | Forcados | 10699.793 | 9402.5088 | 5597.5527
|  | 9011.5 | 8483.5 | 33.2 | 4876.5631 | 2594 | 686.1 | 21.5 | 104.7 | Cased Hole | Rod Pump | Western Niger Delta | 518.3532 | 50.2417 | 1516.9716 | 2499.7995 | 298.478 | 1255.1009 | 12.2679 | 1480.53 | 1506.9359 | 3288.7154 | 74.5298 | 1241.5489 | 64.3452 | 855.5745 | 253.5385 | 2.9915 | 45.3722 | 10729.5 | 9431.5 | 5612.5 | 34.85 | 1.1 | 16325 | 994.6254 | 7.46 | 0.85158 | 20.6289 | 107511.7462 | 32.9967 | 14.7 | 64.6414 | 89.1882 | 0 | 1 |  | Forcados | 10699.793 | 9402.5088 | 5597.5527
|  | 9011.5 | 8483.5 | 33.2 | 4876.5631 | 2594 | 686.1 | 21.5 | 104.7 | Cased Hole | Rod Pump | Western Niger Delta | 518.3532 | 50.2417 | 1516.9716 | 2499.7995 | 298.478 | 1255.1009 | 12.2679 | 1480.53 | 1506.9359 | 3288.7154 | 74.5298 | 1241.5489 | 64.3452 | 855.5745 | 253.5385 | 2.9915 | 45.3722 | 10729.5 | 9431.5 | 5612.5 | 34.85 | 1.1 | 16325 | 994.6254 | 7.46 | 0.85158 | 20.6289 | 107511.7462 | 32.9967 | 14.7 | 64.6414 | 89.1882 | 0 | 1 |  | Forcados | 10699.793 | 9402.5088 | 5597.5527
|  | 9011.5 | 8483.5 | 33.2 | 4876.5631 | 2594 | 686.1 | 21.5 | 104.7 | Cased Hole | Rod Pump | Western Niger Delta | 518.3532 | 50.2417 | 1516.9716 | 2499.7995 | 298.478 | 1255.1009 | 12.2679 | 1480.53 | 1506.9359 | 3288.7154 | 74.5298 | 1241.5489 | 64.3452 | 855.5745 | 253.5385 | 2.9915 | 45.3722 | 10729.5 | 9431.5 | 5612.5 | 34.85 | 1.1 | 16325 | 994.6254 | 7.46 | 0.85158 | 20.6289 | 107511.7462 | 32.9967 | 14.7 | 64.6414 | 89.1882 | 0 | 1 |  | Forcados | 10699.793 | 9402.5088 | 5597.5527
|  | 9011.5 | 8483.5 | 33.2 | 4876.5631 | 2594 | 686.1 | 21.5 | 104.7 | Cased Hole | Rod Pump | Western Niger Delta | 518.3532 | 50.2417 | 1516.9716 | 2499.7995 | 298.478 | 1255.1009 | 12.2679 | 1480.53 | 1506.9359 | 3288.7154 | 74.5298 | 1241.5489 | 64.3452 | 855.5745 | 253.5385 | 2.9915 | 45.3722 | 10729.5 | 9431.5 | 5612.5 | 34.85 | 1.1 | 16325 | 994.6254 | 7.46 | 0.85158 | 20.6289 | 107511.7462 | 32.9967 | 14.7 | 64.6414 | 89.1882 | 0 | 1 |  | Forcados | 10699.793 | 9402.5088 | 5597.5527
|  | 9011.5 | 8483.5 | 33.2 | 4876.5631 | 2594 | 686.1 | 21.5 | 104.7 | Cased Hole | Rod Pump | Western Niger Delta | 518.3532 | 50.2417 | 1516.9716 | 2499.7995 | 298.478 | 1255.1009 | 12.2679 | 1480.53 | 1506.9359 | 3288.7154 | 74.5298 | 1241.5489 | 64.3452 | 855.5745 | 253.5385 | 2.9915 | 45.3722 | 10729.5 | 9431.5 | 5612.5 | 34.85 | 1.1 | 16325 | 994.6254 | 7.46 | 0.85158 | 20.6289 | 107511.7462 | 32.9967 | 14.7 | 64.6414 | 89.1882 | 0 | 1 |  | Forcados | 10699.793 | 9402.5088 | 5597.5527
|  | 9011.5 | 8483.5 | 33.2 | 4876.5631 | 2594 | 686.1 | 21.5 | 104.7 | Cased Hole | Rod Pump | Western Niger Delta | 518.3532 | 50.2417 | 1516.9716 | 2499.7995 | 298.478 | 1255.1009 | 12.2679 | 1480.53 | 1506.9359 | 3288.7154 | 74.5298 | 1241.5489 | 64.3452 | 855.5745 | 253.5385 | 2.9915 | 45.3722 | 10729.5 | 9431.5 | 5612.5 | 34.85 | 1.1 | 16325 | 994.6254 | 7.46 | 0.85158 | 20.6289 | 107511.7462 | 32.9967 | 14.7 | 64.6414 | 89.1882 | 0 | 1 |  | Forcados | 10699.793 | 9402.5088 | 5597.5527
|  | 9011.5 | 8483.5 | 33.2 | 4876.5631 | 2594 | 686.1 | 21.5 | 104.7 | Cased Hole | Rod Pump | Western Niger Delta | 518.3532 | 50.2417 | 1516.9716 | 2499.7995 | 298.478 | 1255.1009 | 12.2679 | 1480.53 | 1506.9359 | 3288.7154 | 74.5298 | 1241.5489 | 64.3452 | 855.5745 | 253.5385 | 2.9915 | 45.3722 | 10729.5 | 9431.5 | 5612.5 | 34.85 | 1.1 | 16325 | 994.6254 | 7.46 | 0.85158 | 20.6289 | 107511.7462 | 32.9967 | 14.7 | 64.6414 | 89.1882 | 0 | 1 |  | Forcados | 10699.793 | 9402.5088 | 5597.5527
|  | 9011.5 | 8483.5 | 33.2 | 4876.5631 | 2594 | 686.1 | 21.5 | 104.7 | Cased Hole | Rod Pump | Western Niger Delta | 518.3532 | 50.2417 | 1516.9716 | 2499.7995 | 298.478 | 1255.1009 | 12.2679 | 1480.53 | 1506.9359 | 3288.7154 | 74.5298 | 1241.5489 | 64.3452 | 855.5745 | 253.5385 | 2.9915 | 45.3722 | 10729.5 | 9431.5 | 5612.5 | 34.85 | 1.1 | 16325 | 994.6254 | 7.46 | 0.85158 | 20.6289 | 107511.7462 | 32.9967 | 14.7 | 64.6414 | 89.1882 | 0 | 1 |  | Forcados | 10699.793 | 9402.5088 | 5597.5527
|  | 9011.5 | 8483.5 | 33.2 | 4876.5631 | 2594 | 686.1 | 21.5 | 104.7 | Cased Hole | Rod Pump | Western Niger Delta | 518.3532 | 50.2417 | 1516.9716 | 2499.7995 | 298.478 | 1255.1009 | 12.2679 | 1480.53 | 1506.9359 | 3288.7154 | 74.5298 | 1241.5489 | 64.3452 | 855.5745 | 253.5385 | 2.9915 | 45.3722 | 10729.5 | 9431.5 | 5612.5 | 34.85 | 1.1 | 16325 | 994.6254 | 7.46 | 0.85158 | 20.6289 | 107511.7462 | 32.9967 | 14.7 | 64.6414 | 89.1882 | 0 | 1 |  | Forcados | 10699.793 | 9402.5088 | 5597.5527
|  | 9011.5 | 8483.5 | 33.2 | 4876.5631 | 2594 | 686.1 | 21.5 | 104.7 | Cased Hole | Rod Pump | Western Niger Delta | 518.3532 | 50.2417 | 1516.9716 | 2499.7995 | 298.478 | 1255.1009 | 12.2679 | 1480.53 | 1506.9359 | 3288.7154 | 74.5298 | 1241.5489 | 64.3452 | 855.5745 | 253.5385 | 2.9915 | 45.3722 | 10729.5 | 9431.5 | 5612.5 | 34.85 | 1.1 | 16325 | 994.6254 | 7.46 | 0.85158 | 20.6289 | 107511.7462 | 32.9967 | 14.7 | 64.6414 | 89.1882 | 0 | 1 |  | Forcados | 10699.793 | 9402.5088 | 5597.5527
|  | 9011.5 | 8483.5 | 33.2 | 4876.5631 | 2594 | 686.1 | 21.5 | 104.7 | Cased Hole | Rod Pump | Western Niger Delta | 518.3532 | 50.2417 | 1516.9716 | 2499.7995 | 298.478 | 1255.1009 | 12.2679 | 1480.53 | 1506.9359 | 3288.7154 | 74.5298 | 1241.5489 | 64.3452 | 855.5745 | 253.5385 | 2.9915 | 45.3722 | 10729.5 | 9431.5 | 5612.5 | 34.85 | 1.1 | 16325 | 994.6254 | 7.46 | 0.85158 | 20.6289 | 107511.7462 | 32.9967 | 14.7 | 64.6414 | 89.1882 | 0 | 1 |  | Forcados | 10699.793 | 9402.5088 | 5597.5527
|  | 9011.5 | 8483.5 | 33.2 | 4876.5631 | 2594 | 686.1 | 21.5 | 104.7 | Cased Hole | Rod Pump | Western Niger Delta | 518.3532 | 50.2417 | 1516.9716 | 2499.7995 | 298.478 | 1255.1009 | 12.2679 | 1480.53 | 1506.9359 | 3288.7154 | 74.5298 | 1241.5489 | 64.3452 | 855.5745 | 253.5385 | 2.9915 | 45.3722 | 10729.5 | 9431.5 | 5612.5 | 34.85 | 1.1 | 16325 | 994.6254 | 7.46 | 0.85158 | 20.6289 | 107511.7462 | 32.9967 | 14.7 | 64.6414 | 89.1882 | 0 | 1 |  | Forcados | 10699.793 | 9402.5088 | 5597.5527
|  | 9011.5 | 8483.5 | 33.2 | 4876.5631 | 2594 | 686.1 | 21.5 | 104.7 | Cased Hole | Rod Pump | Western Niger Delta | 518.3532 | 50.2417 | 1516.9716 | 2499.7995 | 298.478 | 1255.1009 | 12.2679 | 1480.53 | 1506.9359 | 3288.7154 | 74.5298 | 1241.5489 | 64.3452 | 855.5745 | 253.5385 | 2.9915 | 45.3722 | 10729.5 | 9431.5 | 5612.5 | 34.85 | 1.1 | 16325 | 994.6254 | 7.46 | 0.85158 | 20.6289 | 107511.7462 | 32.9967 | 14.7 | 64.6414 | 89.1882 | 0 | 1 |  | Forcados | 10699.793 | 9402.5088 | 5597.5527
|  | 9011.5 | 8483.5 | 33.2 | 4876.5631 | 2594 | 686.1 | 21.5 | 104.7 | Cased Hole | Rod Pump | Western Niger Delta | 518.3532 | 50.2417 | 1516.9716 | 2499.7995 | 298.478 | 1255.1009 | 12.2679 | 1480.53 | 1506.9359 | 3288.7154 | 74.5298 | 1241.5489 | 64.3452 | 855.5745 | 253.5385 | 2.9915 | 45.3722 | 10729.5 | 9431.5 | 5612.5 | 34.85 | 1.1 | 16325 | 994.6254 | 7.46 | 0.85158 | 20.6289 | 107511.7462 | 32.9967 | 14.7 | 64.6414 | 89.1882 | 0 | 1 |  | Forcados | 10699.793 | 9402.5088 | 5597.5527
|  | 9011.5 | 8483.5 | 33.2 | 4876.5631 | 2594 | 686.1 | 21.5 | 104.7 | Cased Hole | Rod Pump | Western Niger Delta | 518.3532 | 50.2417 | 1516.9716 | 2499.7995 | 298.478 | 1255.1009 | 12.2679 | 1480.53 | 1506.9359 | 3288.7154 | 74.5298 | 1241.5489 | 64.3452 | 855.5745 | 253.5385 | 2.9915 | 45.3722 | 10729.5 | 9431.5 | 5612.5 | 34.85 | 1.1 | 16325 | 994.6254 | 7.46 | 0.85158 | 20.6289 | 107511.7462 | 32.9967 | 14.7 | 64.6414 | 89.1882 | 0 | 1 |  | Forcados | 10699.793 | 9402.5088 | 5597.5527
|  | 9011.5 | 8483.5 | 33.2 | 4876.5631 | 2594 | 686.1 | 21.5 | 104.7 | Cased Hole | Rod Pump | Western Niger Delta | 518.3532 | 50.2417 | 1516.9716 | 2499.7995 | 298.478 | 1255.1009 | 12.2679 | 1480.53 | 1506.9359 | 3288.7154 | 74.5298 | 1241.5489 | 64.3452 | 855.5745 | 253.5385 | 2.9915 | 45.3722 | 10729.5 | 9431.5 | 5612.5 | 34.85 | 1.1 | 16325 | 994.6254 | 7.46 | 0.85158 | 20.6289 | 107511.7462 | 32.9967 | 14.7 | 64.6414 | 89.1882 | 0 | 1 |  | Forcados | 10699.793 | 9402.5088 | 5597.5527
|  | 9011.5 | 8483.5 | 33.2 | 4876.5631 | 2594 | 686.1 | 21.5 | 104.7 | Cased Hole | Rod Pump | Western Niger Delta | 518.3532 | 50.2417 | 1516.9716 | 2499.7995 | 298.478 | 1255.1009 | 12.2679 | 1480.53 | 1506.9359 | 3288.7154 | 74.5298 | 1241.5489 | 64.3452 | 855.5745 | 253.5385 | 2.9915 | 45.3722 | 10729.5 | 9431.5 | 5612.5 | 34.85 | 1.1 | 16325 | 994.6254 | 7.46 | 0.85158 | 20.6289 | 107511.7462 | 32.9967 | 14.7 | 64.6414 | 89.1882 | 0 | 1 |  | Forcados | 10699.793 | 9402.5088 | 5597.5527
|  | 9011.5 | 8483.5 | 33.2 | 4876.5631 | 2594 | 686.1 | 21.5 | 104.7 | Cased Hole | Rod Pump | Western Niger Delta | 518.3532 | 50.2417 | 1516.9716 | 2499.7995 | 298.478 | 1255.1009 | 12.2679 | 1480.53 | 1506.9359 | 3288.7154 | 74.5298 | 1241.5489 | 64.3452 | 855.5745 | 253.5385 | 2.9915 | 45.3722 | 10729.5 | 9431.5 | 5612.5 | 34.85 | 1.1 | 16325 | 994.6254 | 7.46 | 0.85158 | 20.6289 | 107511.7462 | 32.9967 | 14.7 | 64.6414 | 89.1882 | 0 | 1 |  | Forcados | 10699.793 | 9402.5088 | 5597.5527
|  | 9011.5 | 8483.5 | 33.2 | 4876.5631 | 2594 | 686.1 | 21.5 | 104.7 | Cased Hole | Rod Pump | Western Niger Delta | 518.3532 | 50.2417 | 1516.9716 | 2499.7995 | 298.478 | 1255.1009 | 12.2679 | 1480.53 | 1506.9359 | 3288.7154 | 74.5298 | 1241.5489 | 64.3452 | 855.5745 | 253.5385 | 2.9915 | 45.3722 | 10729.5 | 9431.5 | 5612.5 | 34.85 | 1.1 | 16325 | 994.6254 | 7.46 | 0.85158 | 20.6289 | 107511.7462 | 32.9967 | 14.7 | 64.6414 | 89.1882 | 0 | 1 |  | Forcados | 10699.793 | 9402.5088 | 5597.5527
|  | 9011.5 | 8483.5 | 33.2 | 4876.5631 | 2594 | 686.1 | 21.5 | 104.7 | Cased Hole | Rod Pump | Western Niger Delta | 518.3532 | 50.2417 | 1516.9716 | 2499.7995 | 298.478 | 1255.1009 | 12.2679 | 1480.53 | 1506.9359 | 3288.7154 | 74.5298 | 1241.5489 | 64.3452 | 855.5745 | 253.5385 | 2.9915 | 45.3722 | 10729.5 | 9431.5 | 5612.5 | 34.85 | 1.1 | 16325 | 994.6254 | 7.46 | 0.85158 | 20.6289 | 107511.7462 | 32.9967 | 14.7 | 64.6414 | 89.1882 | 0 | 1 |  | Forcados | 10699.793 | 9402.5088 | 5597.5527
|  | 9011.5 | 8483.5 | 33.2 | 4876.5631 | 2594 | 686.1 | 21.5 | 104.7 | Cased Hole | Rod Pump | Western Niger Delta | 518.3532 | 50.2417 | 1516.9716 | 2499.7995 | 298.478 | 1255.1009 | 12.2679 | 1480.53 | 1506.9359 | 3288.7154 | 74.5298 | 1241.5489 | 64.3452 | 855.5745 | 253.5385 | 2.9915 | 45.3722 | 10729.5 | 9431.5 | 5612.5 | 34.85 | 1.1 | 16325 | 994.6254 | 7.46 | 0.85158 | 20.6289 | 107511.7462 | 32.9967 | 14.7 | 64.6414 | 89.1882 | 0 | 1 |  | Forcados | 10699.793 | 9402.5088 | 5597.5527
|  | 9011.5 | 8483.5 | 33.2 | 4876.5631 | 2594 | 686.1 | 21.5 | 104.7 | Cased Hole | Rod Pump | Western Niger Delta | 518.3532 | 50.2417 | 1516.9716 | 2499.7995 | 298.478 | 1255.1009 | 12.2679 | 1480.53 | 1506.9359 | 3288.7154 | 74.5298 | 1241.5489 | 64.3452 | 855.5745 | 253.5385 | 2.9915 | 45.3722 | 10729.5 | 9431.5 | 5612.5 | 34.85 | 1.1 | 16325 | 994.6254 | 7.46 | 0.85158 | 20.6289 | 107511.7462 | 32.9967 | 14.7 | 64.6414 | 89.1882 | 0 | 1 |  | Forcados | 10699.793 | 9402.5088 | 5597.5527
|  | 9011.5 | 8483.5 | 33.2 | 4876.5631 | 2594 | 686.1 | 21.5 | 104.7 | Cased Hole | Rod Pump | Western Niger Delta | 518.3532 | 50.2417 | 1516.9716 | 2499.7995 | 298.478 | 1255.1009 | 12.2679 | 1480.53 | 1506.9359 | 3288.7154 | 74.5298 | 1241.5489 | 64.3452 | 855.5745 | 253.5385 | 2.9915 | 45.3722 | 10729.5 | 9431.5 | 5612.5 | 34.85 | 1.1 | 16325 | 994.6254 | 7.46 | 0.85158 | 20.6289 | 107511.7462 | 32.9967 | 14.7 | 64.6414 | 89.1882 | 0 | 1 |  | Forcados | 10699.793 | 9402.5088 | 5597.5527
|  | 9011.5 | 8483.5 | 33.2 | 4876.5631 | 2594 | 686.1 | 21.5 | 104.7 | Cased Hole | Rod Pump | Western Niger Delta | 518.3532 | 50.2417 | 1516.9716 | 2499.7995 | 298.478 | 1255.1009 | 12.2679 | 1480.53 | 1506.9359 | 3288.7154 | 74.5298 | 1241.5489 | 64.3452 | 855.5745 | 253.5385 | 2.9915 | 45.3722 | 10729.5 | 9431.5 | 5612.5 | 34.85 | 1.1 | 16325 | 994.6254 | 7.46 | 0.85158 | 20.6289 | 107511.7462 | 32.9967 | 14.7 | 64.6414 | 89.1882 | 0 | 1 |  | Forcados | 10699.793 | 9402.5088 | 5597.5527
|  | 9011.5 | 8483.5 | 33.2 | 4876.5631 | 2594 | 686.1 | 21.5 | 104.7 | Cased Hole | Rod Pump | Western Niger Delta | 518.3532 | 50.2417 | 1516.9716 | 2499.7995 | 298.478 | 1255.1009 | 12.2679 | 1480.53 | 1506.9359 | 3288.7154 | 74.5298 | 1241.5489 | 64.3452 | 855.5745 | 253.5385 | 2.9915 | 45.3722 | 10729.5 | 9431.5 | 5612.5 | 34.85 | 1.1 | 16325 | 994.6254 | 7.46 | 0.85158 | 20.6289 | 107511.7462 | 32.9967 | 14.7 | 64.6414 | 89.1882 | 0 | 1 |  | Forcados | 10699.793 | 9402.5088 | 5597.5527
|  | 9011.5 | 8483.5 | 33.2 | 4876.5631 | 2594 | 686.1 | 21.5 | 104.7 | Cased Hole | Rod Pump | Western Niger Delta | 518.3532 | 50.2417 | 1516.9716 | 2499.7995 | 298.478 | 1255.1009 | 12.2679 | 1480.53 | 1506.9359 | 3288.7154 | 74.5298 | 1241.5489 | 64.3452 | 855.5745 | 253.5385 | 2.9915 | 45.3722 | 10729.5 | 9431.5 | 5612.5 | 34.85 | 1.1 | 16325 | 994.6254 | 7.46 | 0.85158 | 20.6289 | 107511.7462 | 32.9967 | 14.7 | 64.6414 | 89.1882 | 0 | 1 |  | Forcados | 10699.793 | 9402.5088 | 5597.5527
|  | 9011.5 | 8483.5 | 33.2 | 4876.5631 | 2594 | 686.1 | 21.5 | 104.7 | Cased Hole | Rod Pump | Western Niger Delta | 518.3532 | 50.2417 | 1516.9716 | 2499.7995 | 298.478 | 1255.1009 | 12.2679 | 1480.53 | 1506.9359 | 3288.7154 | 74.5298 | 1241.5489 | 64.3452 | 855.5745 | 253.5385 | 2.9915 | 45.3722 | 10729.5 | 9431.5 | 5612.5 | 34.85 | 1.1 | 16325 | 994.6254 | 7.46 | 0.85158 | 20.6289 | 107511.7462 | 32.9967 | 14.7 | 64.6414 | 89.1882 | 0 | 1 |  | Forcados | 10699.793 | 9402.5088 | 5597.5527
|  | 9011.5 | 8483.5 | 33.2 | 4876.5631 | 2594 | 686.1 | 21.5 | 104.7 | Cased Hole | Rod Pump | Western Niger Delta | 518.3532 | 50.2417 | 1516.9716 | 2499.7995 | 298.478 | 1255.1009 | 12.2679 | 1480.53 | 1506.9359 | 3288.7154 | 74.5298 | 1241.5489 | 64.3452 | 855.5745 | 253.5385 | 2.9915 | 45.3722 | 10729.5 | 9431.5 | 5612.5 | 34.85 | 1.1 | 16325 | 994.6254 | 7.46 | 0.85158 | 20.6289 | 107511.7462 | 32.9967 | 14.7 | 64.6414 | 89.1882 | 0 | 1 |  | Forcados | 10699.793 | 9402.5088 | 5597.5527
|  | 9011.5 | 8483.5 | 33.2 | 4876.5631 | 2594 | 686.1 | 21.5 | 104.7 | Cased Hole | Rod Pump | Western Niger Delta | 518.3532 | 50.2417 | 1516.9716 | 2499.7995 | 298.478 | 1255.1009 | 12.2679 | 1480.53 | 1506.9359 | 3288.7154 | 74.5298 | 1241.5489 | 64.3452 | 855.5745 | 253.5385 | 2.9915 | 45.3722 | 10729.5 | 9431.5 | 5612.5 | 34.85 | 1.1 | 16325 | 994.6254 | 7.46 | 0.85158 | 20.6289 | 107511.7462 | 32.9967 | 14.7 | 64.6414 | 89.1882 | 0 | 1 |  | Forcados | 10699.793 | 9402.5088 | 5597.5527
|  | 9011.5 | 8483.5 | 33.2 | 4876.5631 | 2594 | 686.1 | 21.5 | 104.7 | Cased Hole | Rod Pump | Western Niger Delta | 518.3532 | 50.2417 | 1516.9716 | 2499.7995 | 298.478 | 1255.1009 | 12.2679 | 1480.53 | 1506.9359 | 3288.7154 | 74.5298 | 1241.5489 | 64.3452 | 855.5745 | 253.5385 | 2.9915 | 45.3722 | 10729.5 | 9431.5 | 5612.5 | 34.85 | 1.1 | 16325 | 994.6254 | 7.46 | 0.85158 | 20.6289 | 107511.7462 | 32.9967 | 14.7 | 64.6414 | 89.1882 | 0 | 1 |  | Forcados | 10699.793 | 9402.5088 | 5597.5527
|  | 9011.5 | 8483.5 | 33.2 | 4876.5631 | 2594 | 686.1 | 21.5 | 104.7 | Cased Hole | Rod Pump | Western Niger Delta | 518.3532 | 50.2417 | 1516.9716 | 2499.7995 | 298.478 | 1255.1009 | 12.2679 | 1480.53 | 1506.9359 | 3288.7154 | 74.5298 | 1241.5489 | 64.3452 | 855.5745 | 253.5385 | 2.9915 | 45.3722 | 10729.5 | 9431.5 | 5612.5 | 34.85 | 1.1 | 16325 | 994.6254 | 7.46 | 0.85158 | 20.6289 | 107511.7462 | 32.9967 | 14.7 | 64.6414 | 89.1882 | 0 | 1 |  | Forcados | 10699.793 | 9402.5088 | 5597.5527
|  | 9011.5 | 8483.5 | 33.2 | 4876.5631 | 2594 | 686.1 | 21.5 | 104.7 | Cased Hole | Rod Pump | Western Niger Delta | 518.3532 | 50.2417 | 1516.9716 | 2499.7995 | 298.478 | 1255.1009 | 12.2679 | 1480.53 | 1506.9359 | 3288.7154 | 74.5298 | 1241.5489 | 64.3452 | 855.5745 | 253.5385 | 2.9915 | 45.3722 | 10729.5 | 9431.5 | 5612.5 | 34.85 | 1.1 | 16325 | 994.6254 | 7.46 | 0.85158 | 20.6289 | 107511.7462 | 32.9967 | 14.7 | 64.6414 | 89.1882 | 0 | 1 |  | Forcados | 10699.793 | 9402.5088 | 5597.5527
|  | 9011.5 | 8483.5 | 33.2 | 4876.5631 | 2594 | 686.1 | 21.5 | 104.7 | Cased Hole | Rod Pump | Western Niger Delta | 518.3532 | 50.2417 | 1516.9716 | 2499.7995 | 298.478 | 1255.1009 | 12.2679 | 1480.53 | 1506.9359 | 3288.7154 | 74.5298 | 1241.5489 | 64.3452 | 855.5745 | 253.5385 | 2.9915 | 45.3722 | 10729.5 | 9431.5 | 5612.5 | 34.85 | 1.1 | 16325 | 994.6254 | 7.46 | 0.85158 | 20.6289 | 107511.7462 | 32.9967 | 14.7 | 64.6414 | 89.1882 | 0 | 1 |  | Forcados | 10699.793 | 9402.5088 | 5597.5527
|  | 9011.5 | 8483.5 | 33.2 | 4876.5631 | 2594 | 686.1 | 21.5 | 104.7 | Cased Hole | Rod Pump | Western Niger Delta | 518.3532 | 50.2417 | 1516.9716 | 2499.7995 | 298.478 | 1255.1009 | 12.2679 | 1480.53 | 1506.9359 | 3288.7154 | 74.5298 | 1241.5489 | 64.3452 | 855.5745 | 253.5385 | 2.9915 | 45.3722 | 10729.5 | 9431.5 | 5612.5 | 34.85 | 1.1 | 16325 | 994.6254 | 7.46 | 0.85158 | 20.6289 | 107511.7462 | 32.9967 | 14.7 | 64.6414 | 89.1882 | 0 | 1 |  | Forcados | 10699.793 | 9402.5088 | 5597.5527
|  | 9011.5 | 8483.5 | 33.2 | 4876.5631 | 2594 | 686.1 | 21.5 | 104.7 | Cased Hole | Rod Pump | Western Niger Delta | 518.3532 | 50.2417 | 1516.9716 | 2499.7995 | 298.478 | 1255.1009 | 12.2679 | 1480.53 | 1506.9359 | 3288.7154 | 74.5298 | 1241.5489 | 64.3452 | 855.5745 | 253.5385 | 2.9915 | 45.3722 | 10729.5 | 9431.5 | 5612.5 | 34.85 | 1.1 | 16325 | 994.6254 | 7.46 | 0.85158 | 20.6289 | 107511.7462 | 32.9967 | 14.7 | 64.6414 | 89.1882 | 0 | 1 |  | Forcados | 10699.793 | 9402.5088 | 5597.5527
|  | 9011.5 | 8483.5 | 33.2 | 4876.5631 | 2594 | 686.1 | 21.5 | 104.7 | Cased Hole | Rod Pump | Western Niger Delta | 518.3532 | 50.2417 | 1516.9716 | 2499.7995 | 298.478 | 1255.1009 | 12.2679 | 1480.53 | 1506.9359 | 3288.7154 | 74.5298 | 1241.5489 | 64.3452 | 855.5745 | 253.5385 | 2.9915 | 45.3722 | 10729.5 | 9431.5 | 5612.5 | 34.85 | 1.1 | 16325 | 994.6254 | 7.46 | 0.85158 | 20.6289 | 107511.7462 | 32.9967 | 14.7 | 64.6414 | 89.1882 | 0 | 1 |  | Forcados | 10699.793 | 9402.5088 | 5597.5527
|  | 9011.5 | 8483.5 | 33.2 | 4876.5631 | 2594 | 686.1 | 21.5 | 104.7 | Cased Hole | Rod Pump | Western Niger Delta | 518.3532 | 50.2417 | 1516.9716 | 2499.7995 | 298.478 | 1255.1009 | 12.2679 | 1480.53 | 1506.9359 | 3288.7154 | 74.5298 | 1241.5489 | 64.3452 | 855.5745 | 253.5385 | 2.9915 | 45.3722 | 10729.5 | 9431.5 | 5612.5 | 34.85 | 1.1 | 16325 | 994.6254 | 7.46 | 0.85158 | 20.6289 | 107511.7462 | 32.9967 | 14.7 | 64.6414 | 89.1882 | 0 | 1 |  | Forcados | 10699.793 | 9402.5088 | 5597.5527
|  | 9011.5 | 8483.5 | 33.2 | 4876.5631 | 2594 | 686.1 | 21.5 | 104.7 | Cased Hole | Rod Pump | Western Niger Delta | 518.3532 | 50.2417 | 1516.9716 | 2499.7995 | 298.478 | 1255.1009 | 12.2679 | 1480.53 | 1506.9359 | 3288.7154 | 74.5298 | 1241.5489 | 64.3452 | 855.5745 | 253.5385 | 2.9915 | 45.3722 | 10729.5 | 9431.5 | 5612.5 | 34.85 | 1.1 | 16325 | 994.6254 | 7.46 | 0.85158 | 20.6289 | 107511.7462 | 32.9967 | 14.7 | 64.6414 | 89.1882 | 0 | 1 |  | Forcados | 10699.793 | 9402.5088 | 5597.5527
|  | 9011.5 | 8483.5 | 33.2 | 4876.5631 | 2594 | 686.1 | 21.5 | 104.7 | Cased Hole | Rod Pump | Western Niger Delta | 518.3532 | 50.2417 | 1516.9716 | 2499.7995 | 298.478 | 1255.1009 | 12.2679 | 1480.53 | 1506.9359 | 3288.7154 | 74.5298 | 1241.5489 | 64.3452 | 855.5745 | 253.5385 | 2.9915 | 45.3722 | 10729.5 | 9431.5 | 5612.5 | 34.85 | 1.1 | 16325 | 994.6254 | 7.46 | 0.85158 | 20.6289 | 107511.7462 | 32.9967 | 14.7 | 64.6414 | 89.1882 | 0 | 1 |  | Forcados | 10699.793 | 9402.5088 | 5597.5527
|  | 9011.5 | 8483.5 | 33.2 | 4876.5631 | 2594 | 686.1 | 21.5 | 104.7 | Cased Hole | Rod Pump | Western Niger Delta | 518.3532 | 50.2417 | 1516.9716 | 2499.7995 | 298.478 | 1255.1009 | 12.2679 | 1480.53 | 1506.9359 | 3288.7154 | 74.5298 | 1241.5489 | 64.3452 | 855.5745 | 253.5385 | 2.9915 | 45.3722 | 10729.5 | 9431.5 | 5612.5 | 34.85 | 1.1 | 16325 | 994.6254 | 7.46 | 0.85158 | 20.6289 | 107511.7462 | 32.9967 | 14.7 | 64.6414 | 89.1882 | 0 | 1 |  | Forcados | 10699.793 | 9402.5088 | 5597.5527
|  | 9011.5 | 8483.5 | 33.2 | 4876.5631 | 2594 | 686.1 | 21.5 | 104.7 | Cased Hole | Rod Pump | Western Niger Delta | 518.3532 | 50.2417 | 1516.9716 | 2499.7995 | 298.478 | 1255.1009 | 12.2679 | 1480.53 | 1506.9359 | 3288.7154 | 74.5298 | 1241.5489 | 64.3452 | 855.5745 | 253.5385 | 2.9915 | 45.3722 | 10729.5 | 9431.5 | 5612.5 | 34.85 | 1.1 | 16325 | 994.6254 | 7.46 | 0.85158 | 20.6289 | 107511.7462 | 32.9967 | 14.7 | 64.6414 | 89.1882 | 0 | 1 |  | Forcados | 10699.793 | 9402.5088 | 5597.5527
|  | 9011.5 | 8483.5 | 33.2 | 4876.5631 | 2594 | 686.1 | 21.5 | 104.7 | Cased Hole | Rod Pump | Western Niger Delta | 518.3532 | 50.2417 | 1516.9716 | 2499.7995 | 298.478 | 1255.1009 | 12.2679 | 1480.53 | 1506.9359 | 3288.7154 | 74.5298 | 1241.5489 | 64.3452 | 855.5745 | 253.5385 | 2.9915 | 45.3722 | 10729.5 | 9431.5 | 5612.5 | 34.85 | 1.1 | 16325 | 994.6254 | 7.46 | 0.85158 | 20.6289 | 107511.7462 | 32.9967 | 14.7 | 64.6414 | 89.1882 | 0 | 1 |  | Forcados | 10699.793 | 9402.5088 | 5597.5527
|  | 9011.5 | 8483.5 | 33.2 | 4876.5631 | 2594 | 686.1 | 21.5 | 104.7 | Cased Hole | Rod Pump | Western Niger Delta | 518.3532 | 50.2417 | 1516.9716 | 2499.7995 | 298.478 | 1255.1009 | 12.2679 | 1480.53 | 1506.9359 | 3288.7154 | 74.5298 | 1241.5489 | 64.3452 | 855.5745 | 253.5385 | 2.9915 | 45.3722 | 10729.5 | 9431.5 | 5612.5 | 34.85 | 1.1 | 16325 | 994.6254 | 7.46 | 0.85158 | 20.6289 | 107511.7462 | 32.9967 | 14.7 | 64.6414 | 89.1882 | 0 | 1 |  | Forcados | 10699.793 | 9402.5088 | 5597.5527
|  | 9011.5 | 8483.5 | 33.2 | 4876.5631 | 2594 | 686.1 | 21.5 | 104.7 | Cased Hole | Rod Pump | Western Niger Delta | 518.3532 | 50.2417 | 1516.9716 | 2499.7995 | 298.478 | 1255.1009 | 12.2679 | 1480.53 | 1506.9359 | 3288.7154 | 74.5298 | 1241.5489 | 64.3452 | 855.5745 | 253.5385 | 2.9915 | 45.3722 | 10729.5 | 9431.5 | 5612.5 | 34.85 | 1.1 | 16325 | 994.6254 | 7.46 | 0.85158 | 20.6289 | 107511.7462 | 32.9967 | 14.7 | 64.6414 | 89.1882 | 0 | 1 |  | Forcados | 10699.793 | 9402.5088 | 5597.5527
|  | 9011.5 | 8483.5 | 33.2 | 4876.5631 | 2594 | 686.1 | 21.5 | 104.7 | Cased Hole | Rod Pump | Western Niger Delta | 518.3532 | 50.2417 | 1516.9716 | 2499.7995 | 298.478 | 1255.1009 | 12.2679 | 1480.53 | 1506.9359 | 3288.7154 | 74.5298 | 1241.5489 | 64.3452 | 855.5745 | 253.5385 | 2.9915 | 45.3722 | 10729.5 | 9431.5 | 5612.5 | 34.85 | 1.1 | 16325 | 994.6254 | 7.46 | 0.85158 | 20.6289 | 107511.7462 | 32.9967 | 14.7 | 64.6414 | 89.1882 | 0 | 1 |  | Forcados | 10699.793 | 9402.5088 | 5597.5527
|  | 9011.5 | 8483.5 | 33.2 | 4876.5631 | 2594 | 686.1 | 21.5 | 104.7 | Cased Hole | Rod Pump | Western Niger Delta | 518.3532 | 50.2417 | 1516.9716 | 2499.7995 | 298.478 | 1255.1009 | 12.2679 | 1480.53 | 1506.9359 | 3288.7154 | 74.5298 | 1241.5489 | 64.3452 | 855.5745 | 253.5385 | 2.9915 | 45.3722 | 10729.5 | 9431.5 | 5612.5 | 34.85 | 1.1 | 16325 | 994.6254 | 7.46 | 0.85158 | 20.6289 | 107511.7462 | 32.9967 | 14.7 | 64.6414 | 89.1882 | 0 | 1 |  | Forcados | 10699.793 | 9402.5088 | 5597.5527
|  | 9011.5 | 8483.5 | 33.2 | 4876.5631 | 2594 | 686.1 | 21.5 | 104.7 | Cased Hole | Rod Pump | Western Niger Delta | 518.3532 | 50.2417 | 1516.9716 | 2499.7995 | 298.478 | 1255.1009 | 12.2679 | 1480.53 | 1506.9359 | 3288.7154 | 74.5298 | 1241.5489 | 64.3452 | 855.5745 | 253.5385 | 2.9915 | 45.3722 | 10729.5 | 9431.5 | 5612.5 | 34.85 | 1.1 | 16325 | 994.6254 | 7.46 | 0.85158 | 20.6289 | 107511.7462 | 32.9967 | 14.7 | 64.6414 | 89.1882 | 0 | 1 |  | Forcados | 10699.793 | 9402.5088 | 5597.5527
|  | 9011.5 | 8483.5 | 33.2 | 4876.5631 | 2594 | 686.1 | 21.5 | 104.7 | Cased Hole | Rod Pump | Western Niger Delta | 518.3532 | 50.2417 | 1516.9716 | 2499.7995 | 298.478 | 1255.1009 | 12.2679 | 1480.53 | 1506.9359 | 3288.7154 | 74.5298 | 1241.5489 | 64.3452 | 855.5745 | 253.5385 | 2.9915 | 45.3722 | 10729.5 | 9431.5 | 5612.5 | 34.85 | 1.1 | 16325 | 994.6254 | 7.46 | 0.85158 | 20.6289 | 107511.7462 | 32.9967 | 14.7 | 64.6414 | 89.1882 | 0 | 1 |  | Forcados | 10699.793 | 9402.5088 | 5597.5527
|  | 9011.5 | 8483.5 | 33.2 | 4876.5631 | 2594 | 686.1 | 21.5 | 104.7 | Cased Hole | Rod Pump | Western Niger Delta | 518.3532 | 50.2417 | 1516.9716 | 2499.7995 | 298.478 | 1255.1009 | 12.2679 | 1480.53 | 1506.9359 | 3288.7154 | 74.5298 | 1241.5489 | 64.3452 | 855.5745 | 253.5385 | 2.9915 | 45.3722 | 10729.5 | 9431.5 | 5612.5 | 34.85 | 1.1 | 16325 | 994.6254 | 7.46 | 0.85158 | 20.6289 | 107511.7462 | 32.9967 | 14.7 | 64.6414 | 89.1882 | 0 | 1 |  | Forcados | 10699.793 | 9402.5088 | 5597.5527
|  | 9011.5 | 8483.5 | 33.2 | 4876.5631 | 2594 | 686.1 | 21.5 | 104.7 | Cased Hole | Rod Pump | Western Niger Delta | 518.3532 | 50.2417 | 1516.9716 | 2499.7995 | 298.478 | 1255.1009 | 12.2679 | 1480.53 | 1506.9359 | 3288.7154 | 74.5298 | 1241.5489 | 64.3452 | 855.5745 | 253.5385 | 2.9915 | 45.3722 | 10729.5 | 9431.5 | 5612.5 | 34.85 | 1.1 | 16325 | 994.6254 | 7.46 | 0.85158 | 20.6289 | 107511.7462 | 32.9967 | 14.7 | 64.6414 | 89.1882 | 0 | 1 |  | Forcados | 10699.793 | 9402.5088 | 5597.5527
|  | 9011.5 | 8483.5 | 33.2 | 4876.5631 | 2594 | 686.1 | 21.5 | 104.7 | Cased Hole | Rod Pump | Western Niger Delta | 518.3532 | 50.2417 | 1516.9716 | 2499.7995 | 298.478 | 1255.1009 | 12.2679 | 1480.53 | 1506.9359 | 3288.7154 | 74.5298 | 1241.5489 | 64.3452 | 855.5745 | 253.5385 | 2.9915 | 45.3722 | 10729.5 | 9431.5 | 5612.5 | 34.85 | 1.1 | 16325 | 994.6254 | 7.46 | 0.85158 | 20.6289 | 107511.7462 | 32.9967 | 14.7 | 64.6414 | 89.1882 | 0 | 1 |  | Forcados | 10699.793 | 9402.5088 | 5597.5527
|  | 9011.5 | 8483.5 | 33.2 | 4876.5631 | 2594 | 686.1 | 21.5 | 104.7 | Cased Hole | Rod Pump | Western Niger Delta | 518.3532 | 50.2417 | 1516.9716 | 2499.7995 | 298.478 | 1255.1009 | 12.2679 | 1480.53 | 1506.9359 | 3288.7154 | 74.5298 | 1241.5489 | 64.3452 | 855.5745 | 253.5385 | 2.9915 | 45.3722 | 10729.5 | 9431.5 | 5612.5 | 34.85 | 1.1 | 16325 | 994.6254 | 7.46 | 0.85158 | 20.6289 | 107511.7462 | 32.9967 | 14.7 | 64.6414 | 89.1882 | 0 | 1 |  | Forcados | 10699.793 | 9402.5088 | 5597.5527
|  | 9011.5 | 8483.5 | 33.2 | 4876.5631 | 2594 | 686.1 | 21.5 | 104.7 | Cased Hole | Rod Pump | Western Niger Delta | 518.3532 | 50.2417 | 1516.9716 | 2499.7995 | 298.478 | 1255.1009 | 12.2679 | 1480.53 | 1506.9359 | 3288.7154 | 74.5298 | 1241.5489 | 64.3452 | 855.5745 | 253.5385 | 2.9915 | 45.3722 | 10729.5 | 9431.5 | 5612.5 | 34.85 | 1.1 | 16325 | 994.6254 | 7.46 | 0.85158 | 20.6289 | 107511.7462 | 32.9967 | 14.7 | 64.6414 | 89.1882 | 0 | 1 |  | Forcados | 10699.793 | 9402.5088 | 5597.5527
|  | 9011.5 | 8483.5 | 33.2 | 4876.5631 | 2594 | 686.1 | 21.5 | 104.7 | Cased Hole | Rod Pump | Western Niger Delta | 518.3532 | 50.2417 | 1516.9716 | 2499.7995 | 298.478 | 1255.1009 | 12.2679 | 1480.53 | 1506.9359 | 3288.7154 | 74.5298 | 1241.5489 | 64.3452 | 855.5745 | 253.5385 | 2.9915 | 45.3722 | 10729.5 | 9431.5 | 5612.5 | 34.85 | 1.1 | 16325 | 994.6254 | 7.46 | 0.85158 | 20.6289 | 107511.7462 | 32.9967 | 14.7 | 64.6414 | 89.1882 | 0 | 1 |  | Forcados | 10699.793 | 9402.5088 | 5597.5527
|  | 9011.5 | 8483.5 | 33.2 | 4876.5631 | 2594 | 686.1 | 21.5 | 104.7 | Cased Hole | Rod Pump | Western Niger Delta | 518.3532 | 50.2417 | 1516.9716 | 2499.7995 | 298.478 | 1255.1009 | 12.2679 | 1480.53 | 1506.9359 | 3288.7154 | 74.5298 | 1241.5489 | 64.3452 | 855.5745 | 253.5385 | 2.9915 | 45.3722 | 10729.5 | 9431.5 | 5612.5 | 34.85 | 1.1 | 16325 | 994.6254 | 7.46 | 0.85158 | 20.6289 | 107511.7462 | 32.9967 | 14.7 | 64.6414 | 89.1882 | 0 | 1 |  | Forcados | 10699.793 | 9402.5088 | 5597.5527
|  | 9011.5 | 8483.5 | 33.2 | 4876.5631 | 2594 | 686.1 | 21.5 | 104.7 | Cased Hole | Rod Pump | Western Niger Delta | 518.3532 | 50.2417 | 1516.9716 | 2499.7995 | 298.478 | 1255.1009 | 12.2679 | 1480.53 | 1506.9359 | 3288.7154 | 74.5298 | 1241.5489 | 64.3452 | 855.5745 | 253.5385 | 2.9915 | 45.3722 | 10729.5 | 9431.5 | 5612.5 | 34.85 | 1.1 | 16325 | 994.6254 | 7.46 | 0.85158 | 20.6289 | 107511.7462 | 32.9967 | 14.7 | 64.6414 | 89.1882 | 0 | 1 |  | Forcados | 10699.793 | 9402.5088 | 5597.5527
|  | 9011.5 | 8483.5 | 33.2 | 4876.5631 | 2594 | 686.1 | 21.5 | 104.7 | Cased Hole | Rod Pump | Western Niger Delta | 518.3532 | 50.2417 | 1516.9716 | 2499.7995 | 298.478 | 1255.1009 | 12.2679 | 1480.53 | 1506.9359 | 3288.7154 | 74.5298 | 1241.5489 | 64.3452 | 855.5745 | 253.5385 | 2.9915 | 45.3722 | 10729.5 | 9431.5 | 5612.5 | 34.85 | 1.1 | 16325 | 994.6254 | 7.46 | 0.85158 | 20.6289 | 107511.7462 | 32.9967 | 14.7 | 64.6414 | 89.1882 | 0 | 1 |  | Forcados | 10699.793 | 9402.5088 | 5597.5527
|  | 9011.5 | 8483.5 | 33.2 | 4876.5631 | 2594 | 686.1 | 21.5 | 104.7 | Cased Hole | Rod Pump | Western Niger Delta | 518.3532 | 50.2417 | 1516.9716 | 2499.7995 | 298.478 | 1255.1009 | 12.2679 | 1480.53 | 1506.9359 | 3288.7154 | 74.5298 | 1241.5489 | 64.3452 | 855.5745 | 253.5385 | 2.9915 | 45.3722 | 10729.5 | 9431.5 | 5612.5 | 34.85 | 1.1 | 16325 | 994.6254 | 7.46 | 0.85158 | 20.6289 | 107511.7462 | 32.9967 | 14.7 | 64.6414 | 89.1882 | 0 | 1 |  | Forcados | 10699.793 | 9402.5088 | 5597.5527
|  | 9011.5 | 8483.5 | 33.2 | 4876.5631 | 2594 | 686.1 | 21.5 | 104.7 | Cased Hole | Rod Pump | Western Niger Delta | 518.3532 | 50.2417 | 1516.9716 | 2499.7995 | 298.478 | 1255.1009 | 12.2679 | 1480.53 | 1506.9359 | 3288.7154 | 74.5298 | 1241.5489 | 64.3452 | 855.5745 | 253.5385 | 2.9915 | 45.3722 | 10729.5 | 9431.5 | 5612.5 | 34.85 | 1.1 | 16325 | 994.6254 | 7.46 | 0.85158 | 20.6289 | 107511.7462 | 32.9967 | 14.7 | 64.6414 | 89.1882 | 0 | 1 |  | Forcados | 10699.793 | 9402.5088 | 5597.5527
|  | 9011.5 | 8483.5 | 33.2 | 4876.5631 | 2594 | 686.1 | 21.5 | 104.7 | Cased Hole | Rod Pump | Western Niger Delta | 518.3532 | 50.2417 | 1516.9716 | 2499.7995 | 298.478 | 1255.1009 | 12.2679 | 1480.53 | 1506.9359 | 3288.7154 | 74.5298 | 1241.5489 | 64.3452 | 855.5745 | 253.5385 | 2.9915 | 45.3722 | 10729.5 | 9431.5 | 5612.5 | 34.85 | 1.1 | 16325 | 994.6254 | 7.46 | 0.85158 | 20.6289 | 107511.7462 | 32.9967 | 14.7 | 64.6414 | 89.1882 | 0 | 1 |  | Forcados | 10699.793 | 9402.5088 | 5597.5527
|  | 9011.5 | 8483.5 | 33.2 | 4876.5631 | 2594 | 686.1 | 21.5 | 104.7 | Cased Hole | Rod Pump | Western Niger Delta | 518.3532 | 50.2417 | 1516.9716 | 2499.7995 | 298.478 | 1255.1009 | 12.2679 | 1480.53 | 1506.9359 | 3288.7154 | 74.5298 | 1241.5489 | 64.3452 | 855.5745 | 253.5385 | 2.9915 | 45.3722 | 10729.5 | 9431.5 | 5612.5 | 34.85 | 1.1 | 16325 | 994.6254 | 7.46 | 0.85158 | 20.6289 | 107511.7462 | 32.9967 | 14.7 | 64.6414 | 89.1882 | 0 | 1 |  | Forcados | 10699.793 | 9402.5088 | 5597.5527
|  | 9011.5 | 8483.5 | 33.2 | 4876.5631 | 2594 | 686.1 | 21.5 | 104.7 | Cased Hole | Rod Pump | Western Niger Delta | 518.3532 | 50.2417 | 1516.9716 | 2499.7995 | 298.478 | 1255.1009 | 12.2679 | 1480.53 | 1506.9359 | 3288.7154 | 74.5298 | 1241.5489 | 64.3452 | 855.5745 | 253.5385 | 2.9915 | 45.3722 | 10729.5 | 9431.5 | 5612.5 | 34.85 | 1.1 | 16325 | 994.6254 | 7.46 | 0.85158 | 20.6289 | 107511.7462 | 32.9967 | 14.7 | 64.6414 | 89.1882 | 0 | 1 |  | Forcados | 10699.793 | 9402.5088 | 5597.5527
|  | 9011.5 | 8483.5 | 33.2 | 4876.5631 | 2594 | 686.1 | 21.5 | 104.7 | Cased Hole | Rod Pump | Western Niger Delta | 518.3532 | 50.2417 | 1516.9716 | 2499.7995 | 298.478 | 1255.1009 | 12.2679 | 1480.53 | 1506.9359 | 3288.7154 | 74.5298 | 1241.5489 | 64.3452 | 855.5745 | 253.5385 | 2.9915 | 45.3722 | 10729.5 | 9431.5 | 5612.5 | 34.85 | 1.1 | 16325 | 994.6254 | 7.46 | 0.85158 | 20.6289 | 107511.7462 | 32.9967 | 14.7 | 64.6414 | 89.1882 | 0 | 1 |  | Forcados | 10699.793 | 9402.5088 | 5597.5527
|  | 9011.5 | 8483.5 | 33.2 | 4876.5631 | 2594 | 686.1 | 21.5 | 104.7 | Cased Hole | Rod Pump | Western Niger Delta | 518.3532 | 50.2417 | 1516.9716 | 2499.7995 | 298.478 | 1255.1009 | 12.2679 | 1480.53 | 1506.9359 | 3288.7154 | 74.5298 | 1241.5489 | 64.3452 | 855.5745 | 253.5385 | 2.9915 | 45.3722 | 10729.5 | 9431.5 | 5612.5 | 34.85 | 1.1 | 16325 | 994.6254 | 7.46 | 0.85158 | 20.6289 | 107511.7462 | 32.9967 | 14.7 | 64.6414 | 89.1882 | 0 | 1 |  | Forcados | 10699.793 | 9402.5088 | 5597.5527
|  | 9011.5 | 8483.5 | 33.2 | 4876.5631 | 2594 | 686.1 | 21.5 | 104.7 | Cased Hole | Rod Pump | Western Niger Delta | 518.3532 | 50.2417 | 1516.9716 | 2499.7995 | 298.478 | 1255.1009 | 12.2679 | 1480.53 | 1506.9359 | 3288.7154 | 74.5298 | 1241.5489 | 64.3452 | 855.5745 | 253.5385 | 2.9915 | 45.3722 | 10729.5 | 9431.5 | 5612.5 | 34.85 | 1.1 | 16325 | 994.6254 | 7.46 | 0.85158 | 20.6289 | 107511.7462 | 32.9967 | 14.7 | 64.6414 | 89.1882 | 0 | 1 |  | Forcados | 10699.793 | 9402.5088 | 5597.5527
|  | 9011.5 | 8483.5 | 33.2 | 4876.5631 | 2594 | 686.1 | 21.5 | 104.7 | Cased Hole | Rod Pump | Western Niger Delta | 518.3532 | 50.2417 | 1516.9716 | 2499.7995 | 298.478 | 1255.1009 | 12.2679 | 1480.53 | 1506.9359 | 3288.7154 | 74.5298 | 1241.5489 | 64.3452 | 855.5745 | 253.5385 | 2.9915 | 45.3722 | 10729.5 | 9431.5 | 5612.5 | 34.85 | 1.1 | 16325 | 994.6254 | 7.46 | 0.85158 | 20.6289 | 107511.7462 | 32.9967 | 14.7 | 64.6414 | 89.1882 | 0 | 1 |  | Forcados | 10699.793 | 9402.5088 | 5597.5527
|  | 9011.5 | 8483.5 | 33.2 | 4876.5631 | 2594 | 686.1 | 21.5 | 104.7 | Cased Hole | Rod Pump | Western Niger Delta | 518.3532 | 50.2417 | 1516.9716 | 2499.7995 | 298.478 | 1255.1009 | 12.2679 | 1480.53 | 1506.9359 | 3288.7154 | 74.5298 | 1241.5489 | 64.3452 | 855.5745 | 253.5385 | 2.9915 | 45.3722 | 10729.5 | 9431.5 | 5612.5 | 34.85 | 1.1 | 16325 | 994.6254 | 7.46 | 0.85158 | 20.6289 | 107511.7462 | 32.9967 | 14.7 | 64.6414 | 89.1882 | 0 | 1 |  | Forcados | 10699.793 | 9402.5088 | 5597.5527
|  | 9011.5 | 8483.5 | 33.2 | 4876.5631 | 2594 | 686.1 | 21.5 | 104.7 | Cased Hole | Rod Pump | Western Niger Delta | 518.3532 | 50.2417 | 1516.9716 | 2499.7995 | 298.478 | 1255.1009 | 12.2679 | 1480.53 | 1506.9359 | 3288.7154 | 74.5298 | 1241.5489 | 64.3452 | 855.5745 | 253.5385 | 2.9915 | 45.3722 | 10729.5 | 9431.5 | 5612.5 | 34.85 | 1.1 | 16325 | 994.6254 | 7.46 | 0.85158 | 20.6289 | 107511.7462 | 32.9967 | 14.7 | 64.6414 | 89.1882 | 0 | 1 |  | Forcados | 10699.793 | 9402.5088 | 5597.5527
|  | 9011.5 | 8483.5 | 33.2 | 4876.5631 | 2594 | 686.1 | 21.5 | 104.7 | Cased Hole | Rod Pump | Western Niger Delta | 518.3532 | 50.2417 | 1516.9716 | 2499.7995 | 298.478 | 1255.1009 | 12.2679 | 1480.53 | 1506.9359 | 3288.7154 | 74.5298 | 1241.5489 | 64.3452 | 855.5745 | 253.5385 | 2.9915 | 45.3722 | 10729.5 | 9431.5 | 5612.5 | 34.85 | 1.1 | 16325 | 994.6254 | 7.46 | 0.85158 | 20.6289 | 107511.7462 | 32.9967 | 14.7 | 64.6414 | 89.1882 | 0 | 1 |  | Forcados | 10699.793 | 9402.5088 | 5597.5527
|  | 9011.5 | 8483.5 | 33.2 | 4876.5631 | 2594 | 686.1 | 21.5 | 104.7 | Cased Hole | Rod Pump | Western Niger Delta | 518.3532 | 50.2417 | 1516.9716 | 2499.7995 | 298.478 | 1255.1009 | 12.2679 | 1480.53 | 1506.9359 | 3288.7154 | 74.5298 | 1241.5489 | 64.3452 | 855.5745 | 253.5385 | 2.9915 | 45.3722 | 10729.5 | 9431.5 | 5612.5 | 34.85 | 1.1 | 16325 | 994.6254 | 7.46 | 0.85158 | 20.6289 | 107511.7462 | 32.9967 | 14.7 | 64.6414 | 89.1882 | 0 | 1 |  | Forcados | 10699.793 | 9402.5088 | 5597.5527
|  | 9011.5 | 8483.5 | 33.2 | 4876.5631 | 2594 | 686.1 | 21.5 | 104.7 | Cased Hole | Rod Pump | Western Niger Delta | 518.3532 | 50.2417 | 1516.9716 | 2499.7995 | 298.478 | 1255.1009 | 12.2679 | 1480.53 | 1506.9359 | 3288.7154 | 74.5298 | 1241.5489 | 64.3452 | 855.5745 | 253.5385 | 2.9915 | 45.3722 | 10729.5 | 9431.5 | 5612.5 | 34.85 | 1.1 | 16325 | 994.6254 | 7.46 | 0.85158 | 20.6289 | 107511.7462 | 32.9967 | 14.7 | 64.6414 | 89.1882 | 0 | 1 |  | Forcados | 10699.793 | 9402.5088 | 5597.5527
|  | 9011.5 | 8483.5 | 33.2 | 4876.5631 | 2594 | 686.1 | 21.5 | 104.7 | Cased Hole | Rod Pump | Western Niger Delta | 518.3532 | 50.2417 | 1516.9716 | 2499.7995 | 298.478 | 1255.1009 | 12.2679 | 1480.53 | 1506.9359 | 3288.7154 | 74.5298 | 1241.5489 | 64.3452 | 855.5745 | 253.5385 | 2.9915 | 45.3722 | 10729.5 | 9431.5 | 5612.5 | 34.85 | 1.1 | 16325 | 994.6254 | 7.46 | 0.85158 | 20.6289 | 107511.7462 | 32.9967 | 14.7 | 64.6414 | 89.1882 | 0 | 1 |  | Forcados | 10699.793 | 9402.5088 | 5597.5527
|  | 9011.5 | 8483.5 | 33.2 | 4876.5631 | 2594 | 686.1 | 21.5 | 104.7 | Cased Hole | Rod Pump | Western Niger Delta | 518.3532 | 50.2417 | 1516.9716 | 2499.7995 | 298.478 | 1255.1009 | 12.2679 | 1480.53 | 1506.9359 | 3288.7154 | 74.5298 | 1241.5489 | 64.3452 | 855.5745 | 253.5385 | 2.9915 | 45.3722 | 10729.5 | 9431.5 | 5612.5 | 34.85 | 1.1 | 16325 | 994.6254 | 7.46 | 0.85158 | 20.6289 | 107511.7462 | 32.9967 | 14.7 | 64.6414 | 89.1882 | 0 | 1 |  | Forcados | 10699.793 | 9402.5088 | 5597.5527
|  | 9011.5 | 8483.5 | 33.2 | 4876.5631 | 2594 | 686.1 | 21.5 | 104.7 | Cased Hole | Rod Pump | Western Niger Delta | 518.3532 | 50.2417 | 1516.9716 | 2499.7995 | 298.478 | 1255.1009 | 12.2679 | 1480.53 | 1506.9359 | 3288.7154 | 74.5298 | 1241.5489 | 64.3452 | 855.5745 | 253.5385 | 2.9915 | 45.3722 | 10729.5 | 9431.5 | 5612.5 | 34.85 | 1.1 | 16325 | 994.6254 | 7.46 | 0.85158 | 20.6289 | 107511.7462 | 32.9967 | 14.7 | 64.6414 | 89.1882 | 0 | 1 |  | Forcados | 10699.793 | 9402.5088 | 5597.5527
|  | 9011.5 | 8483.5 | 33.2 | 4876.5631 | 2594 | 686.1 | 21.5 | 104.7 | Cased Hole | Rod Pump | Western Niger Delta | 518.3532 | 50.2417 | 1516.9716 | 2499.7995 | 298.478 | 1255.1009 | 12.2679 | 1480.53 | 1506.9359 | 3288.7154 | 74.5298 | 1241.5489 | 64.3452 | 855.5745 | 253.5385 | 2.9915 | 45.3722 | 10729.5 | 9431.5 | 5612.5 | 34.85 | 1.1 | 16325 | 994.6254 | 7.46 | 0.85158 | 20.6289 | 107511.7462 | 32.9967 | 14.7 | 64.6414 | 89.1882 | 0 | 1 |  | Forcados | 10699.793 | 9402.5088 | 5597.5527
|  | 9011.5 | 8483.5 | 33.2 | 4876.5631 | 2594 | 686.1 | 21.5 | 104.7 | Cased Hole | Rod Pump | Western Niger Delta | 518.3532 | 50.2417 | 1516.9716 | 2499.7995 | 298.478 | 1255.1009 | 12.2679 | 1480.53 | 1506.9359 | 3288.7154 | 74.5298 | 1241.5489 | 64.3452 | 855.5745 | 253.5385 | 2.9915 | 45.3722 | 10729.5 | 9431.5 | 5612.5 | 34.85 | 1.1 | 16325 | 994.6254 | 7.46 | 0.85158 | 20.6289 | 107511.7462 | 32.9967 | 14.7 | 64.6414 | 89.1882 | 0 | 1 |  | Forcados | 10699.793 | 9402.5088 | 5597.5527
|  | 9011.5 | 8483.5 | 33.2 | 4876.5631 | 2594 | 686.1 | 21.5 | 104.7 | Cased Hole | Rod Pump | Western Niger Delta | 518.3532 | 50.2417 | 1516.9716 | 2499.7995 | 298.478 | 1255.1009 | 12.2679 | 1480.53 | 1506.9359 | 3288.7154 | 74.5298 | 1241.5489 | 64.3452 | 855.5745 | 253.5385 | 2.9915 | 45.3722 | 10729.5 | 9431.5 | 5612.5 | 34.85 | 1.1 | 16325 | 994.6254 | 7.46 | 0.85158 | 20.6289 | 107511.7462 | 32.9967 | 14.7 | 64.6414 | 89.1882 | 0 | 1 |  | Forcados | 10699.793 | 9402.5088 | 5597.5527
|  | 9011.5 | 8483.5 | 33.2 | 4876.5631 | 2594 | 686.1 | 21.5 | 104.7 | Cased Hole | Rod Pump | Western Niger Delta | 518.3532 | 50.2417 | 1516.9716 | 2499.7995 | 298.478 | 1255.1009 | 12.2679 | 1480.53 | 1506.9359 | 3288.7154 | 74.5298 | 1241.5489 | 64.3452 | 855.5745 | 253.5385 | 2.9915 | 45.3722 | 10729.5 | 9431.5 | 5612.5 | 34.85 | 1.1 | 16325 | 994.6254 | 7.46 | 0.85158 | 20.6289 | 107511.7462 | 32.9967 | 14.7 | 64.6414 | 89.1882 | 0 | 1 |  | Forcados | 10699.793 | 9402.5088 | 5597.5527
|  | 9011.5 | 8483.5 | 33.2 | 4876.5631 | 2594 | 686.1 | 21.5 | 104.7 | Cased Hole | Rod Pump | Western Niger Delta | 518.3532 | 50.2417 | 1516.9716 | 2499.7995 | 298.478 | 1255.1009 | 12.2679 | 1480.53 | 1506.9359 | 3288.7154 | 74.5298 | 1241.5489 | 64.3452 | 855.5745 | 253.5385 | 2.9915 | 45.3722 | 10729.5 | 9431.5 | 5612.5 | 34.85 | 1.1 | 16325 | 994.6254 | 7.46 | 0.85158 | 20.6289 | 107511.7462 | 32.9967 | 14.7 | 64.6414 | 89.1882 | 0 | 1 |  | Forcados | 10699.793 | 9402.5088 | 5597.5527
|  | 9011.5 | 8483.5 | 33.2 | 4876.5631 | 2594 | 686.1 | 21.5 | 104.7 | Cased Hole | Rod Pump | Western Niger Delta | 518.3532 | 50.2417 | 1516.9716 | 2499.7995 | 298.478 | 1255.1009 | 12.2679 | 1480.53 | 1506.9359 | 3288.7154 | 74.5298 | 1241.5489 | 64.3452 | 855.5745 | 253.5385 | 2.9915 | 45.3722 | 10729.5 | 9431.5 | 5612.5 | 34.85 | 1.1 | 16325 | 994.6254 | 7.46 | 0.85158 | 20.6289 | 107511.7462 | 32.9967 | 14.7 | 64.6414 | 89.1882 | 0 | 1 |  | Forcados | 10699.793 | 9402.5088 | 5597.5527
|  | 9011.5 | 8483.5 | 33.2 | 4876.5631 | 2594 | 686.1 | 21.5 | 104.7 | Cased Hole | Rod Pump | Western Niger Delta | 518.3532 | 50.2417 | 1516.9716 | 2499.7995 | 298.478 | 1255.1009 | 12.2679 | 1480.53 | 1506.9359 | 3288.7154 | 74.5298 | 1241.5489 | 64.3452 | 855.5745 | 253.5385 | 2.9915 | 45.3722 | 10729.5 | 9431.5 | 5612.5 | 34.85 | 1.1 | 16325 | 994.6254 | 7.46 | 0.85158 | 20.6289 | 107511.7462 | 32.9967 | 14.7 | 64.6414 | 89.1882 | 0 | 1 |  | Forcados | 10699.793 | 9402.5088 | 5597.5527
|  | 9011.5 | 8483.5 | 33.2 | 4876.5631 | 2594 | 686.1 | 21.5 | 104.7 | Cased Hole | Rod Pump | Western Niger Delta | 518.3532 | 50.2417 | 1516.9716 | 2499.7995 | 298.478 | 1255.1009 | 12.2679 | 1480.53 | 1506.9359 | 3288.7154 | 74.5298 | 1241.5489 | 64.3452 | 855.5745 | 253.5385 | 2.9915 | 45.3722 | 10729.5 | 9431.5 | 5612.5 | 34.85 | 1.1 | 16325 | 994.6254 | 7.46 | 0.85158 | 20.6289 | 107511.7462 | 32.9967 | 14.7 | 64.6414 | 89.1882 | 0 | 1 |  | Forcados | 10699.793 | 9402.5088 | 5597.5527
|  | 9011.5 | 8483.5 | 33.2 | 4876.5631 | 2594 | 686.1 | 21.5 | 104.7 | Cased Hole | Rod Pump | Western Niger Delta | 518.3532 | 50.2417 | 1516.9716 | 2499.7995 | 298.478 | 1255.1009 | 12.2679 | 1480.53 | 1506.9359 | 3288.7154 | 74.5298 | 1241.5489 | 64.3452 | 855.5745 | 253.5385 | 2.9915 | 45.3722 | 10729.5 | 9431.5 | 5612.5 | 34.85 | 1.1 | 16325 | 994.6254 | 7.46 | 0.85158 | 20.6289 | 107511.7462 | 32.9967 | 14.7 | 64.6414 | 89.1882 | 0 | 1 |  | Forcados | 10699.793 | 9402.5088 | 5597.5527
|  | 9011.5 | 8483.5 | 33.2 | 4876.5631 | 2594 | 686.1 | 21.5 | 104.7 | Cased Hole | Rod Pump | Western Niger Delta | 518.3532 | 50.2417 | 1516.9716 | 2499.7995 | 298.478 | 1255.1009 | 12.2679 | 1480.53 | 1506.9359 | 3288.7154 | 74.5298 | 1241.5489 | 64.3452 | 855.5745 | 253.5385 | 2.9915 | 45.3722 | 10729.5 | 9431.5 | 5612.5 | 34.85 | 1.1 | 16325 | 994.6254 | 7.46 | 0.85158 | 20.6289 | 107511.7462 | 32.9967 | 14.7 | 64.6414 | 89.1882 | 0 | 1 |  | Forcados | 10699.793 | 9402.5088 | 5597.5527
|  | 9011.5 | 8483.5 | 33.2 | 4876.5631 | 2594 | 686.1 | 21.5 | 104.7 | Cased Hole | Rod Pump | Western Niger Delta | 518.3532 | 50.2417 | 1516.9716 | 2499.7995 | 298.478 | 1255.1009 | 12.2679 | 1480.53 | 1506.9359 | 3288.7154 | 74.5298 | 1241.5489 | 64.3452 | 855.5745 | 253.5385 | 2.9915 | 45.3722 | 10729.5 | 9431.5 | 5612.5 | 34.85 | 1.1 | 16325 | 994.6254 | 7.46 | 0.85158 | 20.6289 | 107511.7462 | 32.9967 | 14.7 | 64.6414 | 89.1882 | 0 | 1 |  | Forcados | 10699.793 | 9402.5088 | 5597.5527
|  | 9011.5 | 8483.5 | 33.2 | 4876.5631 | 2594 | 686.1 | 21.5 | 104.7 | Cased Hole | Rod Pump | Western Niger Delta | 518.3532 | 50.2417 | 1516.9716 | 2499.7995 | 298.478 | 1255.1009 | 12.2679 | 1480.53 | 1506.9359 | 3288.7154 | 74.5298 | 1241.5489 | 64.3452 | 855.5745 | 253.5385 | 2.9915 | 45.3722 | 10729.5 | 9431.5 | 5612.5 | 34.85 | 1.1 | 16325 | 994.6254 | 7.46 | 0.85158 | 20.6289 | 107511.7462 | 32.9967 | 14.7 | 64.6414 | 89.1882 | 0 | 1 |  | Forcados | 10699.793 | 9402.5088 | 5597.5527
|  | 9011.5 | 8483.5 | 33.2 | 4876.5631 | 2594 | 686.1 | 21.5 | 104.7 | Cased Hole | Rod Pump | Western Niger Delta | 518.3532 | 50.2417 | 1516.9716 | 2499.7995 | 298.478 | 1255.1009 | 12.2679 | 1480.53 | 1506.9359 | 3288.7154 | 74.5298 | 1241.5489 | 64.3452 | 855.5745 | 253.5385 | 2.9915 | 45.3722 | 10729.5 | 9431.5 | 5612.5 | 34.85 | 1.1 | 16325 | 994.6254 | 7.46 | 0.85158 | 20.6289 | 107511.7462 | 32.9967 | 14.7 | 64.6414 | 89.1882 | 0 | 1 |  | Forcados | 10699.793 | 9402.5088 | 5597.5527
|  | 9011.5 | 8483.5 | 33.2 | 4876.5631 | 2594 | 686.1 | 21.5 | 104.7 | Cased Hole | Rod Pump | Western Niger Delta | 518.3532 | 50.2417 | 1516.9716 | 2499.7995 | 298.478 | 1255.1009 | 12.2679 | 1480.53 | 1506.9359 | 3288.7154 | 74.5298 | 1241.5489 | 64.3452 | 855.5745 | 253.5385 | 2.9915 | 45.3722 | 10729.5 | 9431.5 | 5612.5 | 34.85 | 1.1 | 16325 | 994.6254 | 7.46 | 0.85158 | 20.6289 | 107511.7462 | 32.9967 | 14.7 | 64.6414 | 89.1882 | 0 | 1 |  | Forcados | 10699.793 | 9402.5088 | 5597.5527
|  | 9011.5 | 8483.5 | 33.2 | 4876.5631 | 2594 | 686.1 | 21.5 | 104.7 | Cased Hole | Rod Pump | Western Niger Delta | 518.3532 | 50.2417 | 1516.9716 | 2499.7995 | 298.478 | 1255.1009 | 12.2679 | 1480.53 | 1506.9359 | 3288.7154 | 74.5298 | 1241.5489 | 64.3452 | 855.5745 | 253.5385 | 2.9915 | 45.3722 | 10729.5 | 9431.5 | 5612.5 | 34.85 | 1.1 | 16325 | 994.6254 | 7.46 | 0.85158 | 20.6289 | 107511.7462 | 32.9967 | 14.7 | 64.6414 | 89.1882 | 0 | 1 |  | Forcados | 10699.793 | 9402.5088 | 5597.5527
|  | 9011.5 | 8483.5 | 33.2 | 4876.5631 | 2594 | 686.1 | 21.5 | 104.7 | Cased Hole | Rod Pump | Western Niger Delta | 518.3532 | 50.2417 | 1516.9716 | 2499.7995 | 298.478 | 1255.1009 | 12.2679 | 1480.53 | 1506.9359 | 3288.7154 | 74.5298 | 1241.5489 | 64.3452 | 855.5745 | 253.5385 | 2.9915 | 45.3722 | 10729.5 | 9431.5 | 5612.5 | 34.85 | 1.1 | 16325 | 994.6254 | 7.46 | 0.85158 | 20.6289 | 107511.7462 | 32.9967 | 14.7 | 64.6414 | 89.1882 | 0 | 1 |  | Forcados | 10699.793 | 9402.5088 | 5597.5527
|  | 9011.5 | 8483.5 | 33.2 | 4876.5631 | 2594 | 686.1 | 21.5 | 104.7 | Cased Hole | Rod Pump | Western Niger Delta | 518.3532 | 50.2417 | 1516.9716 | 2499.7995 | 298.478 | 1255.1009 | 12.2679 | 1480.53 | 1506.9359 | 3288.7154 | 74.5298 | 1241.5489 | 64.3452 | 855.5745 | 253.5385 | 2.9915 | 45.3722 | 10729.5 | 9431.5 | 5612.5 | 34.85 | 1.1 | 16325 | 994.6254 | 7.46 | 0.85158 | 20.6289 | 107511.7462 | 32.9967 | 14.7 | 64.6414 | 89.1882 | 0 | 1 |  | Forcados | 10699.793 | 9402.5088 | 5597.5527
|  | 9011.5 | 8483.5 | 33.2 | 4876.5631 | 2594 | 686.1 | 21.5 | 104.7 | Cased Hole | Rod Pump | Western Niger Delta | 518.3532 | 50.2417 | 1516.9716 | 2499.7995 | 298.478 | 1255.1009 | 12.2679 | 1480.53 | 1506.9359 | 3288.7154 | 74.5298 | 1241.5489 | 64.3452 | 855.5745 | 253.5385 | 2.9915 | 45.3722 | 10729.5 | 9431.5 | 5612.5 | 34.85 | 1.1 | 16325 | 994.6254 | 7.46 | 0.85158 | 20.6289 | 107511.7462 | 32.9967 | 14.7 | 64.6414 | 89.1882 | 0 | 1 |  | Forcados | 10699.793 | 9402.5088 | 5597.5527
|  | 9011.5 | 8483.5 | 33.2 | 4876.5631 | 2594 | 686.1 | 21.5 | 104.7 | Cased Hole | Rod Pump | Western Niger Delta | 518.3532 | 50.2417 | 1516.9716 | 2499.7995 | 298.478 | 1255.1009 | 12.2679 | 1480.53 | 1506.9359 | 3288.7154 | 74.5298 | 1241.5489 | 64.3452 | 855.5745 | 253.5385 | 2.9915 | 45.3722 | 10729.5 | 9431.5 | 5612.5 | 34.85 | 1.1 | 16325 | 994.6254 | 7.46 | 0.85158 | 20.6289 | 107511.7462 | 32.9967 | 14.7 | 64.6414 | 89.1882 | 0 | 1 |  | Forcados | 10699.793 | 9402.5088 | 5597.5527
|  | 9011.5 | 8483.5 | 33.2 | 4876.5631 | 2594 | 686.1 | 21.5 | 104.7 | Cased Hole | Rod Pump | Western Niger Delta | 518.3532 | 50.2417 | 1516.9716 | 2499.7995 | 298.478 | 1255.1009 | 12.2679 | 1480.53 | 1506.9359 | 3288.7154 | 74.5298 | 1241.5489 | 64.3452 | 855.5745 | 253.5385 | 2.9915 | 45.3722 | 10729.5 | 9431.5 | 5612.5 | 34.85 | 1.1 | 16325 | 994.6254 | 7.46 | 0.85158 | 20.6289 | 107511.7462 | 32.9967 | 14.7 | 64.6414 | 89.1882 | 0 | 1 |  | Forcados | 10699.793 | 9402.5088 | 5597.5527
|  | 9011.5 | 8483.5 | 33.2 | 4876.5631 | 2594 | 686.1 | 21.5 | 104.7 | Cased Hole | Rod Pump | Western Niger Delta | 518.3532 | 50.2417 | 1516.9716 | 2499.7995 | 298.478 | 1255.1009 | 12.2679 | 1480.53 | 1506.9359 | 3288.7154 | 74.5298 | 1241.5489 | 64.3452 | 855.5745 | 253.5385 | 2.9915 | 45.3722 | 10729.5 | 9431.5 | 5612.5 | 34.85 | 1.1 | 16325 | 994.6254 | 7.46 | 0.85158 | 20.6289 | 107511.7462 | 32.9967 | 14.7 | 64.6414 | 89.1882 | 0 | 1 |  | Forcados | 10699.793 | 9402.5088 | 5597.5527
|  | 9011.5 | 8483.5 | 33.2 | 4876.5631 | 2594 | 686.1 | 21.5 | 104.7 | Cased Hole | Rod Pump | Western Niger Delta | 518.3532 | 50.2417 | 1516.9716 | 2499.7995 | 298.478 | 1255.1009 | 12.2679 | 1480.53 | 1506.9359 | 3288.7154 | 74.5298 | 1241.5489 | 64.3452 | 855.5745 | 253.5385 | 2.9915 | 45.3722 | 10729.5 | 9431.5 | 5612.5 | 34.85 | 1.1 | 16325 | 994.6254 | 7.46 | 0.85158 | 20.6289 | 107511.7462 | 32.9967 | 14.7 | 64.6414 | 89.1882 | 0 | 1 |  | Forcados | 10699.793 | 9402.5088 | 5597.5527
|  | 9011.5 | 8483.5 | 33.2 | 4876.5631 | 2594 | 686.1 | 21.5 | 104.7 | Cased Hole | Rod Pump | Western Niger Delta | 518.3532 | 50.2417 | 1516.9716 | 2499.7995 | 298.478 | 1255.1009 | 12.2679 | 1480.53 | 1506.9359 | 3288.7154 | 74.5298 | 1241.5489 | 64.3452 | 855.5745 | 253.5385 | 2.9915 | 45.3722 | 10729.5 | 9431.5 | 5612.5 | 34.85 | 1.1 | 16325 | 994.6254 | 7.46 | 0.85158 | 20.6289 | 107511.7462 | 32.9967 | 14.7 | 64.6414 | 89.1882 | 0 | 1 |  | Forcados | 10699.793 | 9402.5088 | 5597.5527
|  | 9011.5 | 8483.5 | 33.2 | 4876.5631 | 2594 | 686.1 | 21.5 | 104.7 | Cased Hole | Rod Pump | Western Niger Delta | 518.3532 | 50.2417 | 1516.9716 | 2499.7995 | 298.478 | 1255.1009 | 12.2679 | 1480.53 | 1506.9359 | 3288.7154 | 74.5298 | 1241.5489 | 64.3452 | 855.5745 | 253.5385 | 2.9915 | 45.3722 | 10729.5 | 9431.5 | 5612.5 | 34.85 | 1.1 | 16325 | 994.6254 | 7.46 | 0.85158 | 20.6289 | 107511.7462 | 32.9967 | 14.7 | 64.6414 | 89.1882 | 0 | 1 |  | Forcados | 10699.793 | 9402.5088 | 5597.5527
|  | 9011.5 | 8483.5 | 33.2 | 4876.5631 | 2594 | 686.1 | 21.5 | 104.7 | Cased Hole | Rod Pump | Western Niger Delta | 518.3532 | 50.2417 | 1516.9716 | 2499.7995 | 298.478 | 1255.1009 | 12.2679 | 1480.53 | 1506.9359 | 3288.7154 | 74.5298 | 1241.5489 | 64.3452 | 855.5745 | 253.5385 | 2.9915 | 45.3722 | 10729.5 | 9431.5 | 5612.5 | 34.85 | 1.1 | 16325 | 994.6254 | 7.46 | 0.85158 | 20.6289 | 107511.7462 | 32.9967 | 14.7 | 64.6414 | 89.1882 | 0 | 1 |  | Forcados | 10699.793 | 9402.5088 | 5597.5527
|  | 9011.5 | 8483.5 | 33.2 | 4876.5631 | 2594 | 686.1 | 21.5 | 104.7 | Cased Hole | Rod Pump | Western Niger Delta | 518.3532 | 50.2417 | 1516.9716 | 2499.7995 | 298.478 | 1255.1009 | 12.2679 | 1480.53 | 1506.9359 | 3288.7154 | 74.5298 | 1241.5489 | 64.3452 | 855.5745 | 253.5385 | 2.9915 | 45.3722 | 10729.5 | 9431.5 | 5612.5 | 34.85 | 1.1 | 16325 | 994.6254 | 7.46 | 0.85158 | 20.6289 | 107511.7462 | 32.9967 | 14.7 | 64.6414 | 89.1882 | 0 | 1 |  | Forcados | 10699.793 | 9402.5088 | 5597.5527
|  | 9011.5 | 8483.5 | 33.2 | 4876.5631 | 2594 | 686.1 | 21.5 | 104.7 | Cased Hole | Rod Pump | Western Niger Delta | 518.3532 | 50.2417 | 1516.9716 | 2499.7995 | 298.478 | 1255.1009 | 12.2679 | 1480.53 | 1506.9359 | 3288.7154 | 74.5298 | 1241.5489 | 64.3452 | 855.5745 | 253.5385 | 2.9915 | 45.3722 | 10729.5 | 9431.5 | 5612.5 | 34.85 | 1.1 | 16325 | 994.6254 | 7.46 | 0.85158 | 20.6289 | 107511.7462 | 32.9967 | 14.7 | 64.6414 | 89.1882 | 0 | 1 |  | Forcados | 10699.793 | 9402.5088 | 5597.5527
|  | 9011.5 | 8483.5 | 33.2 | 4876.5631 | 2594 | 686.1 | 21.5 | 104.7 | Cased Hole | Rod Pump | Western Niger Delta | 518.3532 | 50.2417 | 1516.9716 | 2499.7995 | 298.478 | 1255.1009 | 12.2679 | 1480.53 | 1506.9359 | 3288.7154 | 74.5298 | 1241.5489 | 64.3452 | 855.5745 | 253.5385 | 2.9915 | 45.3722 | 10729.5 | 9431.5 | 5612.5 | 34.85 | 1.1 | 16325 | 994.6254 | 7.46 | 0.85158 | 20.6289 | 107511.7462 | 32.9967 | 14.7 | 64.6414 | 89.1882 | 0 | 1 |  | Forcados | 10699.793 | 9402.5088 | 5597.5527
|  | 9011.5 | 8483.5 | 33.2 | 4876.5631 | 2594 | 686.1 | 21.5 | 104.7 | Cased Hole | Rod Pump | Western Niger Delta | 518.3532 | 50.2417 | 1516.9716 | 2499.7995 | 298.478 | 1255.1009 | 12.2679 | 1480.53 | 1506.9359 | 3288.7154 | 74.5298 | 1241.5489 | 64.3452 | 855.5745 | 253.5385 | 2.9915 | 45.3722 | 10729.5 | 9431.5 | 5612.5 | 34.85 | 1.1 | 16325 | 994.6254 | 7.46 | 0.85158 | 20.6289 | 107511.7462 | 32.9967 | 14.7 | 64.6414 | 89.1882 | 0 | 1 |  | Forcados | 10699.793 | 9402.5088 | 5597.5527
|  | 9011.5 | 8483.5 | 33.2 | 4876.5631 | 2594 | 686.1 | 21.5 | 104.7 | Cased Hole | Rod Pump | Western Niger Delta | 518.3532 | 50.2417 | 1516.9716 | 2499.7995 | 298.478 | 1255.1009 | 12.2679 | 1480.53 | 1506.9359 | 3288.7154 | 74.5298 | 1241.5489 | 64.3452 | 855.5745 | 253.5385 | 2.9915 | 45.3722 | 10729.5 | 9431.5 | 5612.5 | 34.85 | 1.1 | 16325 | 994.6254 | 7.46 | 0.85158 | 20.6289 | 107511.7462 | 32.9967 | 14.7 | 64.6414 | 89.1882 | 0 | 1 |  | Forcados | 10699.793 | 9402.5088 | 5597.5527
|  | 9011.5 | 8483.5 | 33.2 | 4876.5631 | 2594 | 686.1 | 21.5 | 104.7 | Cased Hole | Rod Pump | Western Niger Delta | 518.3532 | 50.2417 | 1516.9716 | 2499.7995 | 298.478 | 1255.1009 | 12.2679 | 1480.53 | 1506.9359 | 3288.7154 | 74.5298 | 1241.5489 | 64.3452 | 855.5745 | 253.5385 | 2.9915 | 45.3722 | 10729.5 | 9431.5 | 5612.5 | 34.85 | 1.1 | 16325 | 994.6254 | 7.46 | 0.85158 | 20.6289 | 107511.7462 | 32.9967 | 14.7 | 64.6414 | 89.1882 | 0 | 1 |  | Forcados | 10699.793 | 9402.5088 | 5597.5527
|  | 9011.5 | 8483.5 | 33.2 | 4876.5631 | 2594 | 686.1 | 21.5 | 104.7 | Cased Hole | Rod Pump | Western Niger Delta | 518.3532 | 50.2417 | 1516.9716 | 2499.7995 | 298.478 | 1255.1009 | 12.2679 | 1480.53 | 1506.9359 | 3288.7154 | 74.5298 | 1241.5489 | 64.3452 | 855.5745 | 253.5385 | 2.9915 | 45.3722 | 10729.5 | 9431.5 | 5612.5 | 34.85 | 1.1 | 16325 | 994.6254 | 7.46 | 0.85158 | 20.6289 | 107511.7462 | 32.9967 | 14.7 | 64.6414 | 89.1882 | 0 | 1 |  | Forcados | 10699.793 | 9402.5088 | 5597.5527
|  | 9011.5 | 8483.5 | 33.2 | 4876.5631 | 2594 | 686.1 | 21.5 | 104.7 | Cased Hole | Rod Pump | Western Niger Delta | 518.3532 | 50.2417 | 1516.9716 | 2499.7995 | 298.478 | 1255.1009 | 12.2679 | 1480.53 | 1506.9359 | 3288.7154 | 74.5298 | 1241.5489 | 64.3452 | 855.5745 | 253.5385 | 2.9915 | 45.3722 | 10729.5 | 9431.5 | 5612.5 | 34.85 | 1.1 | 16325 | 994.6254 | 7.46 | 0.85158 | 20.6289 | 107511.7462 | 32.9967 | 14.7 | 64.6414 | 89.1882 | 0 | 1 |  | Forcados | 10699.793 | 9402.5088 | 5597.5527
|  | 9011.5 | 8483.5 | 33.2 | 4876.5631 | 2594 | 686.1 | 21.5 | 104.7 | Cased Hole | Rod Pump | Western Niger Delta | 518.3532 | 50.2417 | 1516.9716 | 2499.7995 | 298.478 | 1255.1009 | 12.2679 | 1480.53 | 1506.9359 | 3288.7154 | 74.5298 | 1241.5489 | 64.3452 | 855.5745 | 253.5385 | 2.9915 | 45.3722 | 10729.5 | 9431.5 | 5612.5 | 34.85 | 1.1 | 16325 | 994.6254 | 7.46 | 0.85158 | 20.6289 | 107511.7462 | 32.9967 | 14.7 | 64.6414 | 89.1882 | 0 | 1 |  | Forcados | 10699.793 | 9402.5088 | 5597.5527
|  | 9011.5 | 8483.5 | 33.2 | 4876.5631 | 2594 | 686.1 | 21.5 | 104.7 | Cased Hole | Rod Pump | Western Niger Delta | 518.3532 | 50.2417 | 1516.9716 | 2499.7995 | 298.478 | 1255.1009 | 12.2679 | 1480.53 | 1506.9359 | 3288.7154 | 74.5298 | 1241.5489 | 64.3452 | 855.5745 | 253.5385 | 2.9915 | 45.3722 | 10729.5 | 9431.5 | 5612.5 | 34.85 | 1.1 | 16325 | 994.6254 | 7.46 | 0.85158 | 20.6289 | 107511.7462 | 32.9967 | 14.7 | 64.6414 | 89.1882 | 0 | 1 |  | Forcados | 10699.793 | 9402.5088 | 5597.5527
|  | 9011.5 | 8483.5 | 33.2 | 4876.5631 | 2594 | 686.1 | 21.5 | 104.7 | Cased Hole | Rod Pump | Western Niger Delta | 518.3532 | 50.2417 | 1516.9716 | 2499.7995 | 298.478 | 1255.1009 | 12.2679 | 1480.53 | 1506.9359 | 3288.7154 | 74.5298 | 1241.5489 | 64.3452 | 855.5745 | 253.5385 | 2.9915 | 45.3722 | 10729.5 | 9431.5 | 5612.5 | 34.85 | 1.1 | 16325 | 994.6254 | 7.46 | 0.85158 | 20.6289 | 107511.7462 | 32.9967 | 14.7 | 64.6414 | 89.1882 | 0 | 1 |  | Forcados | 10699.793 | 9402.5088 | 5597.5527
|  | 9011.5 | 8483.5 | 33.2 | 4876.5631 | 2594 | 686.1 | 21.5 | 104.7 | Cased Hole | Rod Pump | Western Niger Delta | 518.3532 | 50.2417 | 1516.9716 | 2499.7995 | 298.478 | 1255.1009 | 12.2679 | 1480.53 | 1506.9359 | 3288.7154 | 74.5298 | 1241.5489 | 64.3452 | 855.5745 | 253.5385 | 2.9915 | 45.3722 | 10729.5 | 9431.5 | 5612.5 | 34.85 | 1.1 | 16325 | 994.6254 | 7.46 | 0.85158 | 20.6289 | 107511.7462 | 32.9967 | 14.7 | 64.6414 | 89.1882 | 0 | 1 |  | Forcados | 10699.793 | 9402.5088 | 5597.5527
|  | 9011.5 | 8483.5 | 33.2 | 4876.5631 | 2594 | 686.1 | 21.5 | 104.7 | Cased Hole | Rod Pump | Western Niger Delta | 518.3532 | 50.2417 | 1516.9716 | 2499.7995 | 298.478 | 1255.1009 | 12.2679 | 1480.53 | 1506.9359 | 3288.7154 | 74.5298 | 1241.5489 | 64.3452 | 855.5745 | 253.5385 | 2.9915 | 45.3722 | 10729.5 | 9431.5 | 5612.5 | 34.85 | 1.1 | 16325 | 994.6254 | 7.46 | 0.85158 | 20.6289 | 107511.7462 | 32.9967 | 14.7 | 64.6414 | 89.1882 | 0 | 1 |  | Forcados | 10699.793 | 9402.5088 | 5597.5527
|  | 9011.5 | 8483.5 | 33.2 | 4876.5631 | 2594 | 686.1 | 21.5 | 104.7 | Cased Hole | Rod Pump | Western Niger Delta | 518.3532 | 50.2417 | 1516.9716 | 2499.7995 | 298.478 | 1255.1009 | 12.2679 | 1480.53 | 1506.9359 | 3288.7154 | 74.5298 | 1241.5489 | 64.3452 | 855.5745 | 253.5385 | 2.9915 | 45.3722 | 10729.5 | 9431.5 | 5612.5 | 34.85 | 1.1 | 16325 | 994.6254 | 7.46 | 0.85158 | 20.6289 | 107511.7462 | 32.9967 | 14.7 | 64.6414 | 89.1882 | 0 | 1 |  | Forcados | 10699.793 | 9402.5088 | 5597.5527
|  | 9011.5 | 8483.5 | 33.2 | 4876.5631 | 2594 | 686.1 | 21.5 | 104.7 | Cased Hole | Rod Pump | Western Niger Delta | 518.3532 | 50.2417 | 1516.9716 | 2499.7995 | 298.478 | 1255.1009 | 12.2679 | 1480.53 | 1506.9359 | 3288.7154 | 74.5298 | 1241.5489 | 64.3452 | 855.5745 | 253.5385 | 2.9915 | 45.3722 | 10729.5 | 9431.5 | 5612.5 | 34.85 | 1.1 | 16325 | 994.6254 | 7.46 | 0.85158 | 20.6289 | 107511.7462 | 32.9967 | 14.7 | 64.6414 | 89.1882 | 0 | 1 |  | Forcados | 10699.793 | 9402.5088 | 5597.5527
|  | 9011.5 | 8483.5 | 33.2 | 4876.5631 | 2594 | 686.1 | 21.5 | 104.7 | Cased Hole | Rod Pump | Western Niger Delta | 518.3532 | 50.2417 | 1516.9716 | 2499.7995 | 298.478 | 1255.1009 | 12.2679 | 1480.53 | 1506.9359 | 3288.7154 | 74.5298 | 1241.5489 | 64.3452 | 855.5745 | 253.5385 | 2.9915 | 45.3722 | 10729.5 | 9431.5 | 5612.5 | 34.85 | 1.1 | 16325 | 994.6254 | 7.46 | 0.85158 | 20.6289 | 107511.7462 | 32.9967 | 14.7 | 64.6414 | 89.1882 | 0 | 1 |  | Forcados | 10699.793 | 9402.5088 | 5597.5527
|  | 9011.5 | 8483.5 | 33.2 | 4876.5631 | 2594 | 686.1 | 21.5 | 104.7 | Cased Hole | Rod Pump | Western Niger Delta | 518.3532 | 50.2417 | 1516.9716 | 2499.7995 | 298.478 | 1255.1009 | 12.2679 | 1480.53 | 1506.9359 | 3288.7154 | 74.5298 | 1241.5489 | 64.3452 | 855.5745 | 253.5385 | 2.9915 | 45.3722 | 10729.5 | 9431.5 | 5612.5 | 34.85 | 1.1 | 16325 | 994.6254 | 7.46 | 0.85158 | 20.6289 | 107511.7462 | 32.9967 | 14.7 | 64.6414 | 89.1882 | 0 | 1 |  | Forcados | 10699.793 | 9402.5088 | 5597.5527
|  | 9011.5 | 8483.5 | 33.2 | 4876.5631 | 2594 | 686.1 | 21.5 | 104.7 | Cased Hole | Rod Pump | Western Niger Delta | 518.3532 | 50.2417 | 1516.9716 | 2499.7995 | 298.478 | 1255.1009 | 12.2679 | 1480.53 | 1506.9359 | 3288.7154 | 74.5298 | 1241.5489 | 64.3452 | 855.5745 | 253.5385 | 2.9915 | 45.3722 | 10729.5 | 9431.5 | 5612.5 | 34.85 | 1.1 | 16325 | 994.6254 | 7.46 | 0.85158 | 20.6289 | 107511.7462 | 32.9967 | 14.7 | 64.6414 | 89.1882 | 0 | 1 |  | Forcados | 10699.793 | 9402.5088 | 5597.5527
|  | 9011.5 | 8483.5 | 33.2 | 4876.5631 | 2594 | 686.1 | 21.5 | 104.7 | Cased Hole | Rod Pump | Western Niger Delta | 518.3532 | 50.2417 | 1516.9716 | 2499.7995 | 298.478 | 1255.1009 | 12.2679 | 1480.53 | 1506.9359 | 3288.7154 | 74.5298 | 1241.5489 | 64.3452 | 855.5745 | 253.5385 | 2.9915 | 45.3722 | 10729.5 | 9431.5 | 5612.5 | 34.85 | 1.1 | 16325 | 994.6254 | 7.46 | 0.85158 | 20.6289 | 107511.7462 | 32.9967 | 14.7 | 64.6414 | 89.1882 | 0 | 1 |  | Forcados | 10699.793 | 9402.5088 | 5597.5527
|  | 9011.5 | 8483.5 | 33.2 | 4876.5631 | 2594 | 686.1 | 21.5 | 104.7 | Cased Hole | Rod Pump | Western Niger Delta | 518.3532 | 50.2417 | 1516.9716 | 2499.7995 | 298.478 | 1255.1009 | 12.2679 | 1480.53 | 1506.9359 | 3288.7154 | 74.5298 | 1241.5489 | 64.3452 | 855.5745 | 253.5385 | 2.9915 | 45.3722 | 10729.5 | 9431.5 | 5612.5 | 34.85 | 1.1 | 16325 | 994.6254 | 7.46 | 0.85158 | 20.6289 | 107511.7462 | 32.9967 | 14.7 | 64.6414 | 89.1882 | 0 | 1 |  | Forcados | 10699.793 | 9402.5088 | 5597.5527
|  | 9011.5 | 8483.5 | 33.2 | 4876.5631 | 2594 | 686.1 | 21.5 | 104.7 | Cased Hole | Rod Pump | Western Niger Delta | 518.3532 | 50.2417 | 1516.9716 | 2499.7995 | 298.478 | 1255.1009 | 12.2679 | 1480.53 | 1506.9359 | 3288.7154 | 74.5298 | 1241.5489 | 64.3452 | 855.5745 | 253.5385 | 2.9915 | 45.3722 | 10729.5 | 9431.5 | 5612.5 | 34.85 | 1.1 | 16325 | 994.6254 | 7.46 | 0.85158 | 20.6289 | 107511.7462 | 32.9967 | 14.7 | 64.6414 | 89.1882 | 0 | 1 |  | Forcados | 10699.793 | 9402.5088 | 5597.5527
|  | 9011.5 | 8483.5 | 33.2 | 4876.5631 | 2594 | 686.1 | 21.5 | 104.7 | Cased Hole | Rod Pump | Western Niger Delta | 518.3532 | 50.2417 | 1516.9716 | 2499.7995 | 298.478 | 1255.1009 | 12.2679 | 1480.53 | 1506.9359 | 3288.7154 | 74.5298 | 1241.5489 | 64.3452 | 855.5745 | 253.5385 | 2.9915 | 45.3722 | 10729.5 | 9431.5 | 5612.5 | 34.85 | 1.1 | 16325 | 994.6254 | 7.46 | 0.85158 | 20.6289 | 107511.7462 | 32.9967 | 14.7 | 64.6414 | 89.1882 | 0 | 1 |  | Forcados | 10699.793 | 9402.5088 | 5597.5527
|  | 9011.5 | 8483.5 | 33.2 | 4876.5631 | 2594 | 686.1 | 21.5 | 104.7 | Cased Hole | Rod Pump | Western Niger Delta | 518.3532 | 50.2417 | 1516.9716 | 2499.7995 | 298.478 | 1255.1009 | 12.2679 | 1480.53 | 1506.9359 | 3288.7154 | 74.5298 | 1241.5489 | 64.3452 | 855.5745 | 253.5385 | 2.9915 | 45.3722 | 10729.5 | 9431.5 | 5612.5 | 34.85 | 1.1 | 16325 | 994.6254 | 7.46 | 0.85158 | 20.6289 | 107511.7462 | 32.9967 | 14.7 | 64.6414 | 89.1882 | 0 | 1 |  | Forcados | 10699.793 | 9402.5088 | 5597.5527
|  | 9011.5 | 8483.5 | 33.2 | 4876.5631 | 2594 | 686.1 | 21.5 | 104.7 | Cased Hole | Rod Pump | Western Niger Delta | 518.3532 | 50.2417 | 1516.9716 | 2499.7995 | 298.478 | 1255.1009 | 12.2679 | 1480.53 | 1506.9359 | 3288.7154 | 74.5298 | 1241.5489 | 64.3452 | 855.5745 | 253.5385 | 2.9915 | 45.3722 | 10729.5 | 9431.5 | 5612.5 | 34.85 | 1.1 | 16325 | 994.6254 | 7.46 | 0.85158 | 20.6289 | 107511.7462 | 32.9967 | 14.7 | 64.6414 | 89.1882 | 0 | 1 |  | Forcados | 10699.793 | 9402.5088 | 5597.5527
|  | 9011.5 | 8483.5 | 33.2 | 4876.5631 | 2594 | 686.1 | 21.5 | 104.7 | Cased Hole | Rod Pump | Western Niger Delta | 518.3532 | 50.2417 | 1516.9716 | 2499.7995 | 298.478 | 1255.1009 | 12.2679 | 1480.53 | 1506.9359 | 3288.7154 | 74.5298 | 1241.5489 | 64.3452 | 855.5745 | 253.5385 | 2.9915 | 45.3722 | 10729.5 | 9431.5 | 5612.5 | 34.85 | 1.1 | 16325 | 994.6254 | 7.46 | 0.85158 | 20.6289 | 107511.7462 | 32.9967 | 14.7 | 64.6414 | 89.1882 | 0 | 1 |  | Forcados | 10699.793 | 9402.5088 | 5597.5527
|  | 9011.5 | 8483.5 | 33.2 | 4876.5631 | 2594 | 686.1 | 21.5 | 104.7 | Cased Hole | Rod Pump | Western Niger Delta | 518.3532 | 50.2417 | 1516.9716 | 2499.7995 | 298.478 | 1255.1009 | 12.2679 | 1480.53 | 1506.9359 | 3288.7154 | 74.5298 | 1241.5489 | 64.3452 | 855.5745 | 253.5385 | 2.9915 | 45.3722 | 10729.5 | 9431.5 | 5612.5 | 34.85 | 1.1 | 16325 | 994.6254 | 7.46 | 0.85158 | 20.6289 | 107511.7462 | 32.9967 | 14.7 | 64.6414 | 89.1882 | 0 | 1 |  | Forcados | 10699.793 | 9402.5088 | 5597.5527
|  | 9011.5 | 8483.5 | 33.2 | 4876.5631 | 2594 | 686.1 | 21.5 | 104.7 | Cased Hole | Rod Pump | Western Niger Delta | 518.3532 | 50.2417 | 1516.9716 | 2499.7995 | 298.478 | 1255.1009 | 12.2679 | 1480.53 | 1506.9359 | 3288.7154 | 74.5298 | 1241.5489 | 64.3452 | 855.5745 | 253.5385 | 2.9915 | 45.3722 | 10729.5 | 9431.5 | 5612.5 | 34.85 | 1.1 | 16325 | 994.6254 | 7.46 | 0.85158 | 20.6289 | 107511.7462 | 32.9967 | 14.7 | 64.6414 | 89.1882 | 0 | 1 |  | Forcados | 10699.793 | 9402.5088 | 5597.5527
|  | 9011.5 | 8483.5 | 33.2 | 4876.5631 | 2594 | 686.1 | 21.5 | 104.7 | Cased Hole | Rod Pump | Western Niger Delta | 518.3532 | 50.2417 | 1516.9716 | 2499.7995 | 298.478 | 1255.1009 | 12.2679 | 1480.53 | 1506.9359 | 3288.7154 | 74.5298 | 1241.5489 | 64.3452 | 855.5745 | 253.5385 | 2.9915 | 45.3722 | 10729.5 | 9431.5 | 5612.5 | 34.85 | 1.1 | 16325 | 994.6254 | 7.46 | 0.85158 | 20.6289 | 107511.7462 | 32.9967 | 14.7 | 64.6414 | 89.1882 | 0 | 1 |  | Forcados | 10699.793 | 9402.5088 | 5597.5527
|  | 9011.5 | 8483.5 | 33.2 | 4876.5631 | 2594 | 686.1 | 21.5 | 104.7 | Cased Hole | Rod Pump | Western Niger Delta | 518.3532 | 50.2417 | 1516.9716 | 2499.7995 | 298.478 | 1255.1009 | 12.2679 | 1480.53 | 1506.9359 | 3288.7154 | 74.5298 | 1241.5489 | 64.3452 | 855.5745 | 253.5385 | 2.9915 | 45.3722 | 10729.5 | 9431.5 | 5612.5 | 34.85 | 1.1 | 16325 | 994.6254 | 7.46 | 0.85158 | 20.6289 | 107511.7462 | 32.9967 | 14.7 | 64.6414 | 89.1882 | 0 | 1 |  | Forcados | 10699.793 | 9402.5088 | 5597.5527
|  | 9011.5 | 8483.5 | 33.2 | 4876.5631 | 2594 | 686.1 | 21.5 | 104.7 | Cased Hole | Rod Pump | Western Niger Delta | 518.3532 | 50.2417 | 1516.9716 | 2499.7995 | 298.478 | 1255.1009 | 12.2679 | 1480.53 | 1506.9359 | 3288.7154 | 74.5298 | 1241.5489 | 64.3452 | 855.5745 | 253.5385 | 2.9915 | 45.3722 | 10729.5 | 9431.5 | 5612.5 | 34.85 | 1.1 | 16325 | 994.6254 | 7.46 | 0.85158 | 20.6289 | 107511.7462 | 32.9967 | 14.7 | 64.6414 | 89.1882 | 0 | 1 |  | Forcados | 10699.793 | 9402.5088 | 5597.5527
|  | 9011.5 | 8483.5 | 33.2 | 4876.5631 | 2594 | 686.1 | 21.5 | 104.7 | Cased Hole | Rod Pump | Western Niger Delta | 518.3532 | 50.2417 | 1516.9716 | 2499.7995 | 298.478 | 1255.1009 | 12.2679 | 1480.53 | 1506.9359 | 3288.7154 | 74.5298 | 1241.5489 | 64.3452 | 855.5745 | 253.5385 | 2.9915 | 45.3722 | 10729.5 | 9431.5 | 5612.5 | 34.85 | 1.1 | 16325 | 994.6254 | 7.46 | 0.85158 | 20.6289 | 107511.7462 | 32.9967 | 14.7 | 64.6414 | 89.1882 | 0 | 1 |  | Forcados | 10699.793 | 9402.5088 | 5597.5527
|  | 9011.5 | 8483.5 | 33.2 | 4876.5631 | 2594 | 686.1 | 21.5 | 104.7 | Cased Hole | Rod Pump | Western Niger Delta | 518.3532 | 50.2417 | 1516.9716 | 2499.7995 | 298.478 | 1255.1009 | 12.2679 | 1480.53 | 1506.9359 | 3288.7154 | 74.5298 | 1241.5489 | 64.3452 | 855.5745 | 253.5385 | 2.9915 | 45.3722 | 10729.5 | 9431.5 | 5612.5 | 34.85 | 1.1 | 16325 | 994.6254 | 7.46 | 0.85158 | 20.6289 | 107511.7462 | 32.9967 | 14.7 | 64.6414 | 89.1882 | 0 | 1 |  | Forcados | 10699.793 | 9402.5088 | 5597.5527
|  | 9011.5 | 8483.5 | 33.2 | 4876.5631 | 2594 | 686.1 | 21.5 | 104.7 | Cased Hole | Rod Pump | Western Niger Delta | 518.3532 | 50.2417 | 1516.9716 | 2499.7995 | 298.478 | 1255.1009 | 12.2679 | 1480.53 | 1506.9359 | 3288.7154 | 74.5298 | 1241.5489 | 64.3452 | 855.5745 | 253.5385 | 2.9915 | 45.3722 | 10729.5 | 9431.5 | 5612.5 | 34.85 | 1.1 | 16325 | 994.6254 | 7.46 | 0.85158 | 20.6289 | 107511.7462 | 32.9967 | 14.7 | 64.6414 | 89.1882 | 0 | 1 |  | Forcados | 10699.793 | 9402.5088 | 5597.5527
|  | 9011.5 | 8483.5 | 33.2 | 4876.5631 | 2594 | 686.1 | 21.5 | 104.7 | Cased Hole | Rod Pump | Western Niger Delta | 518.3532 | 50.2417 | 1516.9716 | 2499.7995 | 298.478 | 1255.1009 | 12.2679 | 1480.53 | 1506.9359 | 3288.7154 | 74.5298 | 1241.5489 | 64.3452 | 855.5745 | 253.5385 | 2.9915 | 45.3722 | 10729.5 | 9431.5 | 5612.5 | 34.85 | 1.1 | 16325 | 994.6254 | 7.46 | 0.85158 | 20.6289 | 107511.7462 | 32.9967 | 14.7 | 64.6414 | 89.1882 | 0 | 1 |  | Forcados | 10699.793 | 9402.5088 | 5597.5527
|  | 9011.5 | 8483.5 | 33.2 | 4876.5631 | 2594 | 686.1 | 21.5 | 104.7 | Cased Hole | Rod Pump | Western Niger Delta | 518.3532 | 50.2417 | 1516.9716 | 2499.7995 | 298.478 | 1255.1009 | 12.2679 | 1480.53 | 1506.9359 | 3288.7154 | 74.5298 | 1241.5489 | 64.3452 | 855.5745 | 253.5385 | 2.9915 | 45.3722 | 10729.5 | 9431.5 | 5612.5 | 34.85 | 1.1 | 16325 | 994.6254 | 7.46 | 0.85158 | 20.6289 | 107511.7462 | 32.9967 | 14.7 | 64.6414 | 89.1882 | 0 | 1 |  | Forcados | 10699.793 | 9402.5088 | 5597.5527
|  | 9011.5 | 8483.5 | 33.2 | 4876.5631 | 2594 | 686.1 | 21.5 | 104.7 | Cased Hole | Rod Pump | Western Niger Delta | 518.3532 | 50.2417 | 1516.9716 | 2499.7995 | 298.478 | 1255.1009 | 12.2679 | 1480.53 | 1506.9359 | 3288.7154 | 74.5298 | 1241.5489 | 64.3452 | 855.5745 | 253.5385 | 2.9915 | 45.3722 | 10729.5 | 9431.5 | 5612.5 | 34.85 | 1.1 | 16325 | 994.6254 | 7.46 | 0.85158 | 20.6289 | 107511.7462 | 32.9967 | 14.7 | 64.6414 | 89.1882 | 0 | 1 |  | Forcados | 10699.793 | 9402.5088 | 5597.5527
|  | 9011.5 | 8483.5 | 33.2 | 4876.5631 | 2594 | 686.1 | 21.5 | 104.7 | Cased Hole | Rod Pump | Western Niger Delta | 518.3532 | 50.2417 | 1516.9716 | 2499.7995 | 298.478 | 1255.1009 | 12.2679 | 1480.53 | 1506.9359 | 3288.7154 | 74.5298 | 1241.5489 | 64.3452 | 855.5745 | 253.5385 | 2.9915 | 45.3722 | 10729.5 | 9431.5 | 5612.5 | 34.85 | 1.1 | 16325 | 994.6254 | 7.46 | 0.85158 | 20.6289 | 107511.7462 | 32.9967 | 14.7 | 64.6414 | 89.1882 | 0 | 1 |  | Forcados | 10699.793 | 9402.5088 | 5597.5527
|  | 9011.5 | 8483.5 | 33.2 | 4876.5631 | 2594 | 686.1 | 21.5 | 104.7 | Cased Hole | Rod Pump | Western Niger Delta | 518.3532 | 50.2417 | 1516.9716 | 2499.7995 | 298.478 | 1255.1009 | 12.2679 | 1480.53 | 1506.9359 | 3288.7154 | 74.5298 | 1241.5489 | 64.3452 | 855.5745 | 253.5385 | 2.9915 | 45.3722 | 10729.5 | 9431.5 | 5612.5 | 34.85 | 1.1 | 16325 | 994.6254 | 7.46 | 0.85158 | 20.6289 | 107511.7462 | 32.9967 | 14.7 | 64.6414 | 89.1882 | 0 | 1 |  | Forcados | 10699.793 | 9402.5088 | 5597.5527
|  | 9011.5 | 8483.5 | 33.2 | 4876.5631 | 2594 | 686.1 | 21.5 | 104.7 | Cased Hole | Rod Pump | Western Niger Delta | 518.3532 | 50.2417 | 1516.9716 | 2499.7995 | 298.478 | 1255.1009 | 12.2679 | 1480.53 | 1506.9359 | 3288.7154 | 74.5298 | 1241.5489 | 64.3452 | 855.5745 | 253.5385 | 2.9915 | 45.3722 | 10729.5 | 9431.5 | 5612.5 | 34.85 | 1.1 | 16325 | 994.6254 | 7.46 | 0.85158 | 20.6289 | 107511.7462 | 32.9967 | 14.7 | 64.6414 | 89.1882 | 0 | 1 |  | Forcados | 10699.793 | 9402.5088 | 5597.5527
|  | 9011.5 | 8483.5 | 33.2 | 4876.5631 | 2594 | 686.1 | 21.5 | 104.7 | Cased Hole | Rod Pump | Western Niger Delta | 518.3532 | 50.2417 | 1516.9716 | 2499.7995 | 298.478 | 1255.1009 | 12.2679 | 1480.53 | 1506.9359 | 3288.7154 | 74.5298 | 1241.5489 | 64.3452 | 855.5745 | 253.5385 | 2.9915 | 45.3722 | 10729.5 | 9431.5 | 5612.5 | 34.85 | 1.1 | 16325 | 994.6254 | 7.46 | 0.85158 | 20.6289 | 107511.7462 | 32.9967 | 14.7 | 64.6414 | 89.1882 | 0 | 1 |  | Forcados | 10699.793 | 9402.5088 | 5597.5527
|  | 9011.5 | 8483.5 | 33.2 | 4876.5631 | 2594 | 686.1 | 21.5 | 104.7 | Cased Hole | Rod Pump | Western Niger Delta | 518.3532 | 50.2417 | 1516.9716 | 2499.7995 | 298.478 | 1255.1009 | 12.2679 | 1480.53 | 1506.9359 | 3288.7154 | 74.5298 | 1241.5489 | 64.3452 | 855.5745 | 253.5385 | 2.9915 | 45.3722 | 10729.5 | 9431.5 | 5612.5 | 34.85 | 1.1 | 16325 | 994.6254 | 7.46 | 0.85158 | 20.6289 | 107511.7462 | 32.9967 | 14.7 | 64.6414 | 89.1882 | 0 | 1 |  | Forcados | 10699.793 | 9402.5088 | 5597.5527
|  | 9011.5 | 8483.5 | 33.2 | 4876.5631 | 2594 | 686.1 | 21.5 | 104.7 | Cased Hole | Rod Pump | Western Niger Delta | 518.3532 | 50.2417 | 1516.9716 | 2499.7995 | 298.478 | 1255.1009 | 12.2679 | 1480.53 | 1506.9359 | 3288.7154 | 74.5298 | 1241.5489 | 64.3452 | 855.5745 | 253.5385 | 2.9915 | 45.3722 | 10729.5 | 9431.5 | 5612.5 | 34.85 | 1.1 | 16325 | 994.6254 | 7.46 | 0.85158 | 20.6289 | 107511.7462 | 32.9967 | 14.7 | 64.6414 | 89.1882 | 0 | 1 |  | Forcados | 10699.793 | 9402.5088 | 5597.5527
|  | 9011.5 | 8483.5 | 33.2 | 4876.5631 | 2594 | 686.1 | 21.5 | 104.7 | Cased Hole | Rod Pump | Western Niger Delta | 518.3532 | 50.2417 | 1516.9716 | 2499.7995 | 298.478 | 1255.1009 | 12.2679 | 1480.53 | 1506.9359 | 3288.7154 | 74.5298 | 1241.5489 | 64.3452 | 855.5745 | 253.5385 | 2.9915 | 45.3722 | 10729.5 | 9431.5 | 5612.5 | 34.85 | 1.1 | 16325 | 994.6254 | 7.46 | 0.85158 | 20.6289 | 107511.7462 | 32.9967 | 14.7 | 64.6414 | 89.1882 | 0 | 1 |  | Forcados | 10699.793 | 9402.5088 | 5597.5527
|  | 9011.5 | 8483.5 | 33.2 | 4876.5631 | 2594 | 686.1 | 21.5 | 104.7 | Cased Hole | Rod Pump | Western Niger Delta | 518.3532 | 50.2417 | 1516.9716 | 2499.7995 | 298.478 | 1255.1009 | 12.2679 | 1480.53 | 1506.9359 | 3288.7154 | 74.5298 | 1241.5489 | 64.3452 | 855.5745 | 253.5385 | 2.9915 | 45.3722 | 10729.5 | 9431.5 | 5612.5 | 34.85 | 1.1 | 16325 | 994.6254 | 7.46 | 0.85158 | 20.6289 | 107511.7462 | 32.9967 | 14.7 | 64.6414 | 89.1882 | 0 | 1 |  | Forcados | 10699.793 | 9402.5088 | 5597.5527
|  | 9011.5 | 8483.5 | 33.2 | 4876.5631 | 2594 | 686.1 | 21.5 | 104.7 | Cased Hole | Rod Pump | Western Niger Delta | 518.3532 | 50.2417 | 1516.9716 | 2499.7995 | 298.478 | 1255.1009 | 12.2679 | 1480.53 | 1506.9359 | 3288.7154 | 74.5298 | 1241.5489 | 64.3452 | 855.5745 | 253.5385 | 2.9915 | 45.3722 | 10729.5 | 9431.5 | 5612.5 | 34.85 | 1.1 | 16325 | 994.6254 | 7.46 | 0.85158 | 20.6289 | 107511.7462 | 32.9967 | 14.7 | 64.6414 | 89.1882 | 0 | 1 |  | Forcados | 10699.793 | 9402.5088 | 5597.5527
|  | 9011.5 | 8483.5 | 33.2 | 4876.5631 | 2594 | 686.1 | 21.5 | 104.7 | Cased Hole | Rod Pump | Western Niger Delta | 518.3532 | 50.2417 | 1516.9716 | 2499.7995 | 298.478 | 1255.1009 | 12.2679 | 1480.53 | 1506.9359 | 3288.7154 | 74.5298 | 1241.5489 | 64.3452 | 855.5745 | 253.5385 | 2.9915 | 45.3722 | 10729.5 | 9431.5 | 5612.5 | 34.85 | 1.1 | 16325 | 994.6254 | 7.46 | 0.85158 | 20.6289 | 107511.7462 | 32.9967 | 14.7 | 64.6414 | 89.1882 | 0 | 1 |  | Forcados | 10699.793 | 9402.5088 | 5597.5527
|  | 9011.5 | 8483.5 | 33.2 | 4876.5631 | 2594 | 686.1 | 21.5 | 104.7 | Cased Hole | Rod Pump | Western Niger Delta | 518.3532 | 50.2417 | 1516.9716 | 2499.7995 | 298.478 | 1255.1009 | 12.2679 | 1480.53 | 1506.9359 | 3288.7154 | 74.5298 | 1241.5489 | 64.3452 | 855.5745 | 253.5385 | 2.9915 | 45.3722 | 10729.5 | 9431.5 | 5612.5 | 34.85 | 1.1 | 16325 | 994.6254 | 7.46 | 0.85158 | 20.6289 | 107511.7462 | 32.9967 | 14.7 | 64.6414 | 89.1882 | 0 | 1 |  | Forcados | 10699.793 | 9402.5088 | 5597.5527
|  | 9011.5 | 8483.5 | 33.2 | 4876.5631 | 2594 | 686.1 | 21.5 | 104.7 | Cased Hole | Rod Pump | Western Niger Delta | 518.3532 | 50.2417 | 1516.9716 | 2499.7995 | 298.478 | 1255.1009 | 12.2679 | 1480.53 | 1506.9359 | 3288.7154 | 74.5298 | 1241.5489 | 64.3452 | 855.5745 | 253.5385 | 2.9915 | 45.3722 | 10729.5 | 9431.5 | 5612.5 | 34.85 | 1.1 | 16325 | 994.6254 | 7.46 | 0.85158 | 20.6289 | 107511.7462 | 32.9967 | 14.7 | 64.6414 | 89.1882 | 0 | 1 |  | Forcados | 10699.793 | 9402.5088 | 5597.5527
|  | 9011.5 | 8483.5 | 33.2 | 4876.5631 | 2594 | 686.1 | 21.5 | 104.7 | Cased Hole | Rod Pump | Western Niger Delta | 518.3532 | 50.2417 | 1516.9716 | 2499.7995 | 298.478 | 1255.1009 | 12.2679 | 1480.53 | 1506.9359 | 3288.7154 | 74.5298 | 1241.5489 | 64.3452 | 855.5745 | 253.5385 | 2.9915 | 45.3722 | 10729.5 | 9431.5 | 5612.5 | 34.85 | 1.1 | 16325 | 994.6254 | 7.46 | 0.85158 | 20.6289 | 107511.7462 | 32.9967 | 14.7 | 64.6414 | 89.1882 | 0 | 1 |  | Forcados | 10699.793 | 9402.5088 | 5597.5527
|  | 9011.5 | 8483.5 | 33.2 | 4876.5631 | 2594 | 686.1 | 21.5 | 104.7 | Cased Hole | Rod Pump | Western Niger Delta | 518.3532 | 50.2417 | 1516.9716 | 2499.7995 | 298.478 | 1255.1009 | 12.2679 | 1480.53 | 1506.9359 | 3288.7154 | 74.5298 | 1241.5489 | 64.3452 | 855.5745 | 253.5385 | 2.9915 | 45.3722 | 10729.5 | 9431.5 | 5612.5 | 34.85 | 1.1 | 16325 | 994.6254 | 7.46 | 0.85158 | 20.6289 | 107511.7462 | 32.9967 | 14.7 | 64.6414 | 89.1882 | 0 | 1 |  | Forcados | 10699.793 | 9402.5088 | 5597.5527
|  | 9011.5 | 8483.5 | 33.2 | 4876.5631 | 2594 | 686.1 | 21.5 | 104.7 | Cased Hole | Rod Pump | Western Niger Delta | 518.3532 | 50.2417 | 1516.9716 | 2499.7995 | 298.478 | 1255.1009 | 12.2679 | 1480.53 | 1506.9359 | 3288.7154 | 74.5298 | 1241.5489 | 64.3452 | 855.5745 | 253.5385 | 2.9915 | 45.3722 | 10729.5 | 9431.5 | 5612.5 | 34.85 | 1.1 | 16325 | 994.6254 | 7.46 | 0.85158 | 20.6289 | 107511.7462 | 32.9967 | 14.7 | 64.6414 | 89.1882 | 0 | 1 |  | Forcados | 10699.793 | 9402.5088 | 5597.5527
|  | 9011.5 | 8483.5 | 33.2 | 4876.5631 | 2594 | 686.1 | 21.5 | 104.7 | Cased Hole | Rod Pump | Western Niger Delta | 518.3532 | 50.2417 | 1516.9716 | 2499.7995 | 298.478 | 1255.1009 | 12.2679 | 1480.53 | 1506.9359 | 3288.7154 | 74.5298 | 1241.5489 | 64.3452 | 855.5745 | 253.5385 | 2.9915 | 45.3722 | 10729.5 | 9431.5 | 5612.5 | 34.85 | 1.1 | 16325 | 994.6254 | 7.46 | 0.85158 | 20.6289 | 107511.7462 | 32.9967 | 14.7 | 64.6414 | 89.1882 | 0 | 1 |  | Forcados | 10699.793 | 9402.5088 | 5597.5527
|  | 9011.5 | 8483.5 | 33.2 | 4876.5631 | 2594 | 686.1 | 21.5 | 104.7 | Cased Hole | Rod Pump | Western Niger Delta | 518.3532 | 50.2417 | 1516.9716 | 2499.7995 | 298.478 | 1255.1009 | 12.2679 | 1480.53 | 1506.9359 | 3288.7154 | 74.5298 | 1241.5489 | 64.3452 | 855.5745 | 253.5385 | 2.9915 | 45.3722 | 10729.5 | 9431.5 | 5612.5 | 34.85 | 1.1 | 16325 | 994.6254 | 7.46 | 0.85158 | 20.6289 | 107511.7462 | 32.9967 | 14.7 | 64.6414 | 89.1882 | 0 | 1 |  | Forcados | 10699.793 | 9402.5088 | 5597.5527
|  | 9011.5 | 8483.5 | 33.2 | 4876.5631 | 2594 | 686.1 | 21.5 | 104.7 | Cased Hole | Rod Pump | Western Niger Delta | 518.3532 | 50.2417 | 1516.9716 | 2499.7995 | 298.478 | 1255.1009 | 12.2679 | 1480.53 | 1506.9359 | 3288.7154 | 74.5298 | 1241.5489 | 64.3452 | 855.5745 | 253.5385 | 2.9915 | 45.3722 | 10729.5 | 9431.5 | 5612.5 | 34.85 | 1.1 | 16325 | 994.6254 | 7.46 | 0.85158 | 20.6289 | 107511.7462 | 32.9967 | 14.7 | 64.6414 | 89.1882 | 0 | 1 |  | Forcados | 10699.793 | 9402.5088 | 5597.5527
|  | 9011.5 | 8483.5 | 33.2 | 4876.5631 | 2594 | 686.1 | 21.5 | 104.7 | Cased Hole | Rod Pump | Western Niger Delta | 518.3532 | 50.2417 | 1516.9716 | 2499.7995 | 298.478 | 1255.1009 | 12.2679 | 1480.53 | 1506.9359 | 3288.7154 | 74.5298 | 1241.5489 | 64.3452 | 855.5745 | 253.5385 | 2.9915 | 45.3722 | 10729.5 | 9431.5 | 5612.5 | 34.85 | 1.1 | 16325 | 994.6254 | 7.46 | 0.85158 | 20.6289 | 107511.7462 | 32.9967 | 14.7 | 64.6414 | 89.1882 | 0 | 1 |  | Forcados | 10699.793 | 9402.5088 | 5597.5527
|  | 9011.5 | 8483.5 | 33.2 | 4876.5631 | 2594 | 686.1 | 21.5 | 104.7 | Cased Hole | Rod Pump | Western Niger Delta | 518.3532 | 50.2417 | 1516.9716 | 2499.7995 | 298.478 | 1255.1009 | 12.2679 | 1480.53 | 1506.9359 | 3288.7154 | 74.5298 | 1241.5489 | 64.3452 | 855.5745 | 253.5385 | 2.9915 | 45.3722 | 10729.5 | 9431.5 | 5612.5 | 34.85 | 1.1 | 16325 | 994.6254 | 7.46 | 0.85158 | 20.6289 | 107511.7462 | 32.9967 | 14.7 | 64.6414 | 89.1882 | 0 | 1 |  | Forcados | 10699.793 | 9402.5088 | 5597.5527
|  | 9011.5 | 8483.5 | 33.2 | 4876.5631 | 2594 | 686.1 | 21.5 | 104.7 | Cased Hole | Rod Pump | Western Niger Delta | 518.3532 | 50.2417 | 1516.9716 | 2499.7995 | 298.478 | 1255.1009 | 12.2679 | 1480.53 | 1506.9359 | 3288.7154 | 74.5298 | 1241.5489 | 64.3452 | 855.5745 | 253.5385 | 2.9915 | 45.3722 | 10729.5 | 9431.5 | 5612.5 | 34.85 | 1.1 | 16325 | 994.6254 | 7.46 | 0.85158 | 20.6289 | 107511.7462 | 32.9967 | 14.7 | 64.6414 | 89.1882 | 0 | 1 |  | Forcados | 10699.793 | 9402.5088 | 5597.5527
|  | 9011.5 | 8483.5 | 33.2 | 4876.5631 | 2594 | 686.1 | 21.5 | 104.7 | Cased Hole | Rod Pump | Western Niger Delta | 518.3532 | 50.2417 | 1516.9716 | 2499.7995 | 298.478 | 1255.1009 | 12.2679 | 1480.53 | 1506.9359 | 3288.7154 | 74.5298 | 1241.5489 | 64.3452 | 855.5745 | 253.5385 | 2.9915 | 45.3722 | 10729.5 | 9431.5 | 5612.5 | 34.85 | 1.1 | 16325 | 994.6254 | 7.46 | 0.85158 | 20.6289 | 107511.7462 | 32.9967 | 14.7 | 64.6414 | 89.1882 | 0 | 1 |  | Forcados | 10699.793 | 9402.5088 | 5597.5527
|  | 9011.5 | 8483.5 | 33.2 | 4876.5631 | 2594 | 686.1 | 21.5 | 104.7 | Cased Hole | Rod Pump | Western Niger Delta | 518.3532 | 50.2417 | 1516.9716 | 2499.7995 | 298.478 | 1255.1009 | 12.2679 | 1480.53 | 1506.9359 | 3288.7154 | 74.5298 | 1241.5489 | 64.3452 | 855.5745 | 253.5385 | 2.9915 | 45.3722 | 10729.5 | 9431.5 | 5612.5 | 34.85 | 1.1 | 16325 | 994.6254 | 7.46 | 0.85158 | 20.6289 | 107511.7462 | 32.9967 | 14.7 | 64.6414 | 89.1882 | 0 | 1 |  | Forcados | 10699.793 | 9402.5088 | 5597.5527
|  | 9011.5 | 8483.5 | 33.2 | 4876.5631 | 2594 | 686.1 | 21.5 | 104.7 | Cased Hole | Rod Pump | Western Niger Delta | 518.3532 | 50.2417 | 1516.9716 | 2499.7995 | 298.478 | 1255.1009 | 12.2679 | 1480.53 | 1506.9359 | 3288.7154 | 74.5298 | 1241.5489 | 64.3452 | 855.5745 | 253.5385 | 2.9915 | 45.3722 | 10729.5 | 9431.5 | 5612.5 | 34.85 | 1.1 | 16325 | 994.6254 | 7.46 | 0.85158 | 20.6289 | 107511.7462 | 32.9967 | 14.7 | 64.6414 | 89.1882 | 0 | 1 |  | Forcados | 10699.793 | 9402.5088 | 5597.5527
|  | 9011.5 | 8483.5 | 33.2 | 4876.5631 | 2594 | 686.1 | 21.5 | 104.7 | Cased Hole | Rod Pump | Western Niger Delta | 518.3532 | 50.2417 | 1516.9716 | 2499.7995 | 298.478 | 1255.1009 | 12.2679 | 1480.53 | 1506.9359 | 3288.7154 | 74.5298 | 1241.5489 | 64.3452 | 855.5745 | 253.5385 | 2.9915 | 45.3722 | 10729.5 | 9431.5 | 5612.5 | 34.85 | 1.1 | 16325 | 994.6254 | 7.46 | 0.85158 | 20.6289 | 107511.7462 | 32.9967 | 14.7 | 64.6414 | 89.1882 | 0 | 1 |  | Forcados | 10699.793 | 9402.5088 | 5597.5527
|  | 9011.5 | 8483.5 | 33.2 | 4876.5631 | 2594 | 686.1 | 21.5 | 104.7 | Cased Hole | Rod Pump | Western Niger Delta | 518.3532 | 50.2417 | 1516.9716 | 2499.7995 | 298.478 | 1255.1009 | 12.2679 | 1480.53 | 1506.9359 | 3288.7154 | 74.5298 | 1241.5489 | 64.3452 | 855.5745 | 253.5385 | 2.9915 | 45.3722 | 10729.5 | 9431.5 | 5612.5 | 34.85 | 1.1 | 16325 | 994.6254 | 7.46 | 0.85158 | 20.6289 | 107511.7462 | 32.9967 | 14.7 | 64.6414 | 89.1882 | 0 | 1 |  | Forcados | 10699.793 | 9402.5088 | 5597.5527
|  | 9011.5 | 8483.5 | 33.2 | 4876.5631 | 2594 | 686.1 | 21.5 | 104.7 | Cased Hole | Rod Pump | Western Niger Delta | 518.3532 | 50.2417 | 1516.9716 | 2499.7995 | 298.478 | 1255.1009 | 12.2679 | 1480.53 | 1506.9359 | 3288.7154 | 74.5298 | 1241.5489 | 64.3452 | 855.5745 | 253.5385 | 2.9915 | 45.3722 | 10729.5 | 9431.5 | 5612.5 | 34.85 | 1.1 | 16325 | 994.6254 | 7.46 | 0.85158 | 20.6289 | 107511.7462 | 32.9967 | 14.7 | 64.6414 | 89.1882 | 0 | 1 |  | Forcados | 10699.793 | 9402.5088 | 5597.5527
|  | 9011.5 | 8483.5 | 33.2 | 4876.5631 | 2594 | 686.1 | 21.5 | 104.7 | Cased Hole | Rod Pump | Western Niger Delta | 518.3532 | 50.2417 | 1516.9716 | 2499.7995 | 298.478 | 1255.1009 | 12.2679 | 1480.53 | 1506.9359 | 3288.7154 | 74.5298 | 1241.5489 | 64.3452 | 855.5745 | 253.5385 | 2.9915 | 45.3722 | 10729.5 | 9431.5 | 5612.5 | 34.85 | 1.1 | 16325 | 994.6254 | 7.46 | 0.85158 | 20.6289 | 107511.7462 | 32.9967 | 14.7 | 64.6414 | 89.1882 | 0 | 1 |  | Forcados | 10699.793 | 9402.5088 | 5597.5527
|  | 9011.5 | 8483.5 | 33.2 | 4876.5631 | 2594 | 686.1 | 21.5 | 104.7 | Cased Hole | Rod Pump | Western Niger Delta | 518.3532 | 50.2417 | 1516.9716 | 2499.7995 | 298.478 | 1255.1009 | 12.2679 | 1480.53 | 1506.9359 | 3288.7154 | 74.5298 | 1241.5489 | 64.3452 | 855.5745 | 253.5385 | 2.9915 | 45.3722 | 10729.5 | 9431.5 | 5612.5 | 34.85 | 1.1 | 16325 | 994.6254 | 7.46 | 0.85158 | 20.6289 | 107511.7462 | 32.9967 | 14.7 | 64.6414 | 89.1882 | 0 | 1 |  | Forcados | 10699.793 | 9402.5088 | 5597.5527
|  | 9011.5 | 8483.5 | 33.2 | 4876.5631 | 2594 | 686.1 | 21.5 | 104.7 | Cased Hole | Rod Pump | Western Niger Delta | 518.3532 | 50.2417 | 1516.9716 | 2499.7995 | 298.478 | 1255.1009 | 12.2679 | 1480.53 | 1506.9359 | 3288.7154 | 74.5298 | 1241.5489 | 64.3452 | 855.5745 | 253.5385 | 2.9915 | 45.3722 | 10729.5 | 9431.5 | 5612.5 | 34.85 | 1.1 | 16325 | 994.6254 | 7.46 | 0.85158 | 20.6289 | 107511.7462 | 32.9967 | 14.7 | 64.6414 | 89.1882 | 0 | 1 |  | Forcados | 10699.793 | 9402.5088 | 5597.5527
|  | 9011.5 | 8483.5 | 33.2 | 4876.5631 | 2594 | 686.1 | 21.5 | 104.7 | Cased Hole | Rod Pump | Western Niger Delta | 518.3532 | 50.2417 | 1516.9716 | 2499.7995 | 298.478 | 1255.1009 | 12.2679 | 1480.53 | 1506.9359 | 3288.7154 | 74.5298 | 1241.5489 | 64.3452 | 855.5745 | 253.5385 | 2.9915 | 45.3722 | 10729.5 | 9431.5 | 5612.5 | 34.85 | 1.1 | 16325 | 994.6254 | 7.46 | 0.85158 | 20.6289 | 107511.7462 | 32.9967 | 14.7 | 64.6414 | 89.1882 | 0 | 1 |  | Forcados | 10699.793 | 9402.5088 | 5597.5527
|  | 9011.5 | 8483.5 | 33.2 | 4876.5631 | 2594 | 686.1 | 21.5 | 104.7 | Cased Hole | Rod Pump | Western Niger Delta | 518.3532 | 50.2417 | 1516.9716 | 2499.7995 | 298.478 | 1255.1009 | 12.2679 | 1480.53 | 1506.9359 | 3288.7154 | 74.5298 | 1241.5489 | 64.3452 | 855.5745 | 253.5385 | 2.9915 | 45.3722 | 10729.5 | 9431.5 | 5612.5 | 34.85 | 1.1 | 16325 | 994.6254 | 7.46 | 0.85158 | 20.6289 | 107511.7462 | 32.9967 | 14.7 | 64.6414 | 89.1882 | 0 | 1 |  | Forcados | 10699.793 | 9402.5088 | 5597.5527
|  | 9011.5 | 8483.5 | 33.2 | 4876.5631 | 2594 | 686.1 | 21.5 | 104.7 | Cased Hole | Rod Pump | Western Niger Delta | 518.3532 | 50.2417 | 1516.9716 | 2499.7995 | 298.478 | 1255.1009 | 12.2679 | 1480.53 | 1506.9359 | 3288.7154 | 74.5298 | 1241.5489 | 64.3452 | 855.5745 | 253.5385 | 2.9915 | 45.3722 | 10729.5 | 9431.5 | 5612.5 | 34.85 | 1.1 | 16325 | 994.6254 | 7.46 | 0.85158 | 20.6289 | 107511.7462 | 32.9967 | 14.7 | 64.6414 | 89.1882 | 0 | 1 |  | Forcados | 10699.793 | 9402.5088 | 5597.5527
|  | 9011.5 | 8483.5 | 33.2 | 4876.5631 | 2594 | 686.1 | 21.5 | 104.7 | Cased Hole | Rod Pump | Western Niger Delta | 518.3532 | 50.2417 | 1516.9716 | 2499.7995 | 298.478 | 1255.1009 | 12.2679 | 1480.53 | 1506.9359 | 3288.7154 | 74.5298 | 1241.5489 | 64.3452 | 855.5745 | 253.5385 | 2.9915 | 45.3722 | 10729.5 | 9431.5 | 5612.5 | 34.85 | 1.1 | 16325 | 994.6254 | 7.46 | 0.85158 | 20.6289 | 107511.7462 | 32.9967 | 14.7 | 64.6414 | 89.1882 | 0 | 1 |  | Forcados | 10699.793 | 9402.5088 | 5597.5527
|  | 9011.5 | 8483.5 | 33.2 | 4876.5631 | 2594 | 686.1 | 21.5 | 104.7 | Cased Hole | Rod Pump | Western Niger Delta | 518.3532 | 50.2417 | 1516.9716 | 2499.7995 | 298.478 | 1255.1009 | 12.2679 | 1480.53 | 1506.9359 | 3288.7154 | 74.5298 | 1241.5489 | 64.3452 | 855.5745 | 253.5385 | 2.9915 | 45.3722 | 10729.5 | 9431.5 | 5612.5 | 34.85 | 1.1 | 16325 | 994.6254 | 7.46 | 0.85158 | 20.6289 | 107511.7462 | 32.9967 | 14.7 | 64.6414 | 89.1882 | 0 | 1 |  | Forcados | 10699.793 | 9402.5088 | 5597.5527
|  | 9011.5 | 8483.5 | 33.2 | 4876.5631 | 2594 | 686.1 | 21.5 | 104.7 | Cased Hole | Rod Pump | Western Niger Delta | 518.3532 | 50.2417 | 1516.9716 | 2499.7995 | 298.478 | 1255.1009 | 12.2679 | 1480.53 | 1506.9359 | 3288.7154 | 74.5298 | 1241.5489 | 64.3452 | 855.5745 | 253.5385 | 2.9915 | 45.3722 | 10729.5 | 9431.5 | 5612.5 | 34.85 | 1.1 | 16325 | 994.6254 | 7.46 | 0.85158 | 20.6289 | 107511.7462 | 32.9967 | 14.7 | 64.6414 | 89.1882 | 0 | 1 |  | Forcados | 10699.793 | 9402.5088 | 5597.5527
|  | 9011.5 | 8483.5 | 33.2 | 4876.5631 | 2594 | 686.1 | 21.5 | 104.7 | Cased Hole | Rod Pump | Western Niger Delta | 518.3532 | 50.2417 | 1516.9716 | 2499.7995 | 298.478 | 1255.1009 | 12.2679 | 1480.53 | 1506.9359 | 3288.7154 | 74.5298 | 1241.5489 | 64.3452 | 855.5745 | 253.5385 | 2.9915 | 45.3722 | 10729.5 | 9431.5 | 5612.5 | 34.85 | 1.1 | 16325 | 994.6254 | 7.46 | 0.85158 | 20.6289 | 107511.7462 | 32.9967 | 14.7 | 64.6414 | 89.1882 | 0 | 1 |  | Forcados | 10699.793 | 9402.5088 | 5597.5527
|  | 9011.5 | 8483.5 | 33.2 | 4876.5631 | 2594 | 686.1 | 21.5 | 104.7 | Cased Hole | Rod Pump | Western Niger Delta | 518.3532 | 50.2417 | 1516.9716 | 2499.7995 | 298.478 | 1255.1009 | 12.2679 | 1480.53 | 1506.9359 | 3288.7154 | 74.5298 | 1241.5489 | 64.3452 | 855.5745 | 253.5385 | 2.9915 | 45.3722 | 10729.5 | 9431.5 | 5612.5 | 34.85 | 1.1 | 16325 | 994.6254 | 7.46 | 0.85158 | 20.6289 | 107511.7462 | 32.9967 | 14.7 | 64.6414 | 89.1882 | 0 | 1 |  | Forcados | 10699.793 | 9402.5088 | 5597.5527
|  | 9011.5 | 8483.5 | 33.2 | 4876.5631 | 2594 | 686.1 | 21.5 | 104.7 | Cased Hole | Rod Pump | Western Niger Delta | 518.3532 | 50.2417 | 1516.9716 | 2499.7995 | 298.478 | 1255.1009 | 12.2679 | 1480.53 | 1506.9359 | 3288.7154 | 74.5298 | 1241.5489 | 64.3452 | 855.5745 | 253.5385 | 2.9915 | 45.3722 | 10729.5 | 9431.5 | 5612.5 | 34.85 | 1.1 | 16325 | 994.6254 | 7.46 | 0.85158 | 20.6289 | 107511.7462 | 32.9967 | 14.7 | 64.6414 | 89.1882 | 0 | 1 |  | Forcados | 10699.793 | 9402.5088 | 5597.5527
|  | 9011.5 | 8483.5 | 33.2 | 4876.5631 | 2594 | 686.1 | 21.5 | 104.7 | Cased Hole | Rod Pump | Western Niger Delta | 518.3532 | 50.2417 | 1516.9716 | 2499.7995 | 298.478 | 1255.1009 | 12.2679 | 1480.53 | 1506.9359 | 3288.7154 | 74.5298 | 1241.5489 | 64.3452 | 855.5745 | 253.5385 | 2.9915 | 45.3722 | 10729.5 | 9431.5 | 5612.5 | 34.85 | 1.1 | 16325 | 994.6254 | 7.46 | 0.85158 | 20.6289 | 107511.7462 | 32.9967 | 14.7 | 64.6414 | 89.1882 | 0 | 1 |  | Forcados | 10699.793 | 9402.5088 | 5597.5527
|  | 9011.5 | 8483.5 | 33.2 | 4876.5631 | 2594 | 686.1 | 21.5 | 104.7 | Cased Hole | Rod Pump | Western Niger Delta | 518.3532 | 50.2417 | 1516.9716 | 2499.7995 | 298.478 | 1255.1009 | 12.2679 | 1480.53 | 1506.9359 | 3288.7154 | 74.5298 | 1241.5489 | 64.3452 | 855.5745 | 253.5385 | 2.9915 | 45.3722 | 10729.5 | 9431.5 | 5612.5 | 34.85 | 1.1 | 16325 | 994.6254 | 7.46 | 0.85158 | 20.6289 | 107511.7462 | 32.9967 | 14.7 | 64.6414 | 89.1882 | 0 | 1 |  | Forcados | 10699.793 | 9402.5088 | 5597.5527
|  | 9011.5 | 8483.5 | 33.2 | 4876.5631 | 2594 | 686.1 | 21.5 | 104.7 | Cased Hole | Rod Pump | Western Niger Delta | 518.3532 | 50.2417 | 1516.9716 | 2499.7995 | 298.478 | 1255.1009 | 12.2679 | 1480.53 | 1506.9359 | 3288.7154 | 74.5298 | 1241.5489 | 64.3452 | 855.5745 | 253.5385 | 2.9915 | 45.3722 | 10729.5 | 9431.5 | 5612.5 | 34.85 | 1.1 | 16325 | 994.6254 | 7.46 | 0.85158 | 20.6289 | 107511.7462 | 32.9967 | 14.7 | 64.6414 | 89.1882 | 0 | 1 |  | Forcados | 10699.793 | 9402.5088 | 5597.5527
|  | 9011.5 | 8483.5 | 33.2 | 4876.5631 | 2594 | 686.1 | 21.5 | 104.7 | Cased Hole | Rod Pump | Western Niger Delta | 518.3532 | 50.2417 | 1516.9716 | 2499.7995 | 298.478 | 1255.1009 | 12.2679 | 1480.53 | 1506.9359 | 3288.7154 | 74.5298 | 1241.5489 | 64.3452 | 855.5745 | 253.5385 | 2.9915 | 45.3722 | 10729.5 | 9431.5 | 5612.5 | 34.85 | 1.1 | 16325 | 994.6254 | 7.46 | 0.85158 | 20.6289 | 107511.7462 | 32.9967 | 14.7 | 64.6414 | 89.1882 | 0 | 1 |  | Forcados | 10699.793 | 9402.5088 | 5597.5527
|  | 9011.5 | 8483.5 | 33.2 | 4876.5631 | 2594 | 686.1 | 21.5 | 104.7 | Cased Hole | Rod Pump | Western Niger Delta | 518.3532 | 50.2417 | 1516.9716 | 2499.7995 | 298.478 | 1255.1009 | 12.2679 | 1480.53 | 1506.9359 | 3288.7154 | 74.5298 | 1241.5489 | 64.3452 | 855.5745 | 253.5385 | 2.9915 | 45.3722 | 10729.5 | 9431.5 | 5612.5 | 34.85 | 1.1 | 16325 | 994.6254 | 7.46 | 0.85158 | 20.6289 | 107511.7462 | 32.9967 | 14.7 | 64.6414 | 89.1882 | 0 | 1 |  | Forcados | 10699.793 | 9402.5088 | 5597.5527
|  | 9011.5 | 8483.5 | 33.2 | 4876.5631 | 2594 | 686.1 | 21.5 | 104.7 | Cased Hole | Rod Pump | Western Niger Delta | 518.3532 | 50.2417 | 1516.9716 | 2499.7995 | 298.478 | 1255.1009 | 12.2679 | 1480.53 | 1506.9359 | 3288.7154 | 74.5298 | 1241.5489 | 64.3452 | 855.5745 | 253.5385 | 2.9915 | 45.3722 | 10729.5 | 9431.5 | 5612.5 | 34.85 | 1.1 | 16325 | 994.6254 | 7.46 | 0.85158 | 20.6289 | 107511.7462 | 32.9967 | 14.7 | 64.6414 | 89.1882 | 0 | 1 |  | Forcados | 10699.793 | 9402.5088 | 5597.5527
|  | 9011.5 | 8483.5 | 33.2 | 4876.5631 | 2594 | 686.1 | 21.5 | 104.7 | Cased Hole | Rod Pump | Western Niger Delta | 518.3532 | 50.2417 | 1516.9716 | 2499.7995 | 298.478 | 1255.1009 | 12.2679 | 1480.53 | 1506.9359 | 3288.7154 | 74.5298 | 1241.5489 | 64.3452 | 855.5745 | 253.5385 | 2.9915 | 45.3722 | 10729.5 | 9431.5 | 5612.5 | 34.85 | 1.1 | 16325 | 994.6254 | 7.46 | 0.85158 | 20.6289 | 107511.7462 | 32.9967 | 14.7 | 64.6414 | 89.1882 | 0 | 1 |  | Forcados | 10699.793 | 9402.5088 | 5597.5527
|  | 9011.5 | 8483.5 | 33.2 | 4876.5631 | 2594 | 686.1 | 21.5 | 104.7 | Cased Hole | Rod Pump | Western Niger Delta | 518.3532 | 50.2417 | 1516.9716 | 2499.7995 | 298.478 | 1255.1009 | 12.2679 | 1480.53 | 1506.9359 | 3288.7154 | 74.5298 | 1241.5489 | 64.3452 | 855.5745 | 253.5385 | 2.9915 | 45.3722 | 10729.5 | 9431.5 | 5612.5 | 34.85 | 1.1 | 16325 | 994.6254 | 7.46 | 0.85158 | 20.6289 | 107511.7462 | 32.9967 | 14.7 | 64.6414 | 89.1882 | 0 | 1 |  | Forcados | 10699.793 | 9402.5088 | 5597.5527
|  | 9011.5 | 8483.5 | 33.2 | 4876.5631 | 2594 | 686.1 | 21.5 | 104.7 | Cased Hole | Rod Pump | Western Niger Delta | 518.3532 | 50.2417 | 1516.9716 | 2499.7995 | 298.478 | 1255.1009 | 12.2679 | 1480.53 | 1506.9359 | 3288.7154 | 74.5298 | 1241.5489 | 64.3452 | 855.5745 | 253.5385 | 2.9915 | 45.3722 | 10729.5 | 9431.5 | 5612.5 | 34.85 | 1.1 | 16325 | 994.6254 | 7.46 | 0.85158 | 20.6289 | 107511.7462 | 32.9967 | 14.7 | 64.6414 | 89.1882 | 0 | 1 |  | Forcados | 10699.793 | 9402.5088 | 5597.5527
|  | 9011.5 | 8483.5 | 33.2 | 4876.5631 | 2594 | 686.1 | 21.5 | 104.7 | Cased Hole | Rod Pump | Western Niger Delta | 518.3532 | 50.2417 | 1516.9716 | 2499.7995 | 298.478 | 1255.1009 | 12.2679 | 1480.53 | 1506.9359 | 3288.7154 | 74.5298 | 1241.5489 | 64.3452 | 855.5745 | 253.5385 | 2.9915 | 45.3722 | 10729.5 | 9431.5 | 5612.5 | 34.85 | 1.1 | 16325 | 994.6254 | 7.46 | 0.85158 | 20.6289 | 107511.7462 | 32.9967 | 14.7 | 64.6414 | 89.1882 | 0 | 1 |  | Forcados | 10699.793 | 9402.5088 | 5597.5527
|  | 9011.5 | 8483.5 | 33.2 | 4876.5631 | 2594 | 686.1 | 21.5 | 104.7 | Cased Hole | Rod Pump | Western Niger Delta | 518.3532 | 50.2417 | 1516.9716 | 2499.7995 | 298.478 | 1255.1009 | 12.2679 | 1480.53 | 1506.9359 | 3288.7154 | 74.5298 | 1241.5489 | 64.3452 | 855.5745 | 253.5385 | 2.9915 | 45.3722 | 10729.5 | 9431.5 | 5612.5 | 34.85 | 1.1 | 16325 | 994.6254 | 7.46 | 0.85158 | 20.6289 | 107511.7462 | 32.9967 | 14.7 | 64.6414 | 89.1882 | 0 | 1 |  | Forcados | 10699.793 | 9402.5088 | 5597.5527
|  | 9011.5 | 8483.5 | 33.2 | 4876.5631 | 2594 | 686.1 | 21.5 | 104.7 | Cased Hole | Rod Pump | Western Niger Delta | 518.3532 | 50.2417 | 1516.9716 | 2499.7995 | 298.478 | 1255.1009 | 12.2679 | 1480.53 | 1506.9359 | 3288.7154 | 74.5298 | 1241.5489 | 64.3452 | 855.5745 | 253.5385 | 2.9915 | 45.3722 | 10729.5 | 9431.5 | 5612.5 | 34.85 | 1.1 | 16325 | 994.6254 | 7.46 | 0.85158 | 20.6289 | 107511.7462 | 32.9967 | 14.7 | 64.6414 | 89.1882 | 0 | 1 |  | Forcados | 10699.793 | 9402.5088 | 5597.5527
|  | 9011.5 | 8483.5 | 33.2 | 4876.5631 | 2594 | 686.1 | 21.5 | 104.7 | Cased Hole | Rod Pump | Western Niger Delta | 518.3532 | 50.2417 | 1516.9716 | 2499.7995 | 298.478 | 1255.1009 | 12.2679 | 1480.53 | 1506.9359 | 3288.7154 | 74.5298 | 1241.5489 | 64.3452 | 855.5745 | 253.5385 | 2.9915 | 45.3722 | 10729.5 | 9431.5 | 5612.5 | 34.85 | 1.1 | 16325 | 994.6254 | 7.46 | 0.85158 | 20.6289 | 107511.7462 | 32.9967 | 14.7 | 64.6414 | 89.1882 | 0 | 1 |  | Forcados | 10699.793 | 9402.5088 | 5597.5527
|  | 9011.5 | 8483.5 | 33.2 | 4876.5631 | 2594 | 686.1 | 21.5 | 104.7 | Cased Hole | Rod Pump | Western Niger Delta | 518.3532 | 50.2417 | 1516.9716 | 2499.7995 | 298.478 | 1255.1009 | 12.2679 | 1480.53 | 1506.9359 | 3288.7154 | 74.5298 | 1241.5489 | 64.3452 | 855.5745 | 253.5385 | 2.9915 | 45.3722 | 10729.5 | 9431.5 | 5612.5 | 34.85 | 1.1 | 16325 | 994.6254 | 7.46 | 0.85158 | 20.6289 | 107511.7462 | 32.9967 | 14.7 | 64.6414 | 89.1882 | 0 | 1 |  | Forcados | 10699.793 | 9402.5088 | 5597.5527
|  | 9011.5 | 8483.5 | 33.2 | 4876.5631 | 2594 | 686.1 | 21.5 | 104.7 | Cased Hole | Rod Pump | Western Niger Delta | 518.3532 | 50.2417 | 1516.9716 | 2499.7995 | 298.478 | 1255.1009 | 12.2679 | 1480.53 | 1506.9359 | 3288.7154 | 74.5298 | 1241.5489 | 64.3452 | 855.5745 | 253.5385 | 2.9915 | 45.3722 | 10729.5 | 9431.5 | 5612.5 | 34.85 | 1.1 | 16325 | 994.6254 | 7.46 | 0.85158 | 20.6289 | 107511.7462 | 32.9967 | 14.7 | 64.6414 | 89.1882 | 0 | 1 |  | Forcados | 10699.793 | 9402.5088 | 5597.5527
|  | 9011.5 | 8483.5 | 33.2 | 4876.5631 | 2594 | 686.1 | 21.5 | 104.7 | Cased Hole | Rod Pump | Western Niger Delta | 518.3532 | 50.2417 | 1516.9716 | 2499.7995 | 298.478 | 1255.1009 | 12.2679 | 1480.53 | 1506.9359 | 3288.7154 | 74.5298 | 1241.5489 | 64.3452 | 855.5745 | 253.5385 | 2.9915 | 45.3722 | 10729.5 | 9431.5 | 5612.5 | 34.85 | 1.1 | 16325 | 994.6254 | 7.46 | 0.85158 | 20.6289 | 107511.7462 | 32.9967 | 14.7 | 64.6414 | 89.1882 | 0 | 1 |  | Forcados | 10699.793 | 9402.5088 | 5597.5527
|  | 9011.5 | 8483.5 | 33.2 | 4876.5631 | 2594 | 686.1 | 21.5 | 104.7 | Cased Hole | Rod Pump | Western Niger Delta | 518.3532 | 50.2417 | 1516.9716 | 2499.7995 | 298.478 | 1255.1009 | 12.2679 | 1480.53 | 1506.9359 | 3288.7154 | 74.5298 | 1241.5489 | 64.3452 | 855.5745 | 253.5385 | 2.9915 | 45.3722 | 10729.5 | 9431.5 | 5612.5 | 34.85 | 1.1 | 16325 | 994.6254 | 7.46 | 0.85158 | 20.6289 | 107511.7462 | 32.9967 | 14.7 | 64.6414 | 89.1882 | 0 | 1 |  | Forcados | 10699.793 | 9402.5088 | 5597.5527
|  | 9011.5 | 8483.5 | 33.2 | 4876.5631 | 2594 | 686.1 | 21.5 | 104.7 | Cased Hole | Rod Pump | Western Niger Delta | 518.3532 | 50.2417 | 1516.9716 | 2499.7995 | 298.478 | 1255.1009 | 12.2679 | 1480.53 | 1506.9359 | 3288.7154 | 74.5298 | 1241.5489 | 64.3452 | 855.5745 | 253.5385 | 2.9915 | 45.3722 | 10729.5 | 9431.5 | 5612.5 | 34.85 | 1.1 | 16325 | 994.6254 | 7.46 | 0.85158 | 20.6289 | 107511.7462 | 32.9967 | 14.7 | 64.6414 | 89.1882 | 0 | 1 |  | Forcados | 10699.793 | 9402.5088 | 5597.5527
|  | 9011.5 | 8483.5 | 33.2 | 4876.5631 | 2594 | 686.1 | 21.5 | 104.7 | Cased Hole | Rod Pump | Western Niger Delta | 518.3532 | 50.2417 | 1516.9716 | 2499.7995 | 298.478 | 1255.1009 | 12.2679 | 1480.53 | 1506.9359 | 3288.7154 | 74.5298 | 1241.5489 | 64.3452 | 855.5745 | 253.5385 | 2.9915 | 45.3722 | 10729.5 | 9431.5 | 5612.5 | 34.85 | 1.1 | 16325 | 994.6254 | 7.46 | 0.85158 | 20.6289 | 107511.7462 | 32.9967 | 14.7 | 64.6414 | 89.1882 | 0 | 1 |  | Forcados | 10699.793 | 9402.5088 | 5597.5527
|  | 9011.5 | 8483.5 | 33.2 | 4876.5631 | 2594 | 686.1 | 21.5 | 104.7 | Cased Hole | Rod Pump | Western Niger Delta | 518.3532 | 50.2417 | 1516.9716 | 2499.7995 | 298.478 | 1255.1009 | 12.2679 | 1480.53 | 1506.9359 | 3288.7154 | 74.5298 | 1241.5489 | 64.3452 | 855.5745 | 253.5385 | 2.9915 | 45.3722 | 10729.5 | 9431.5 | 5612.5 | 34.85 | 1.1 | 16325 | 994.6254 | 7.46 | 0.85158 | 20.6289 | 107511.7462 | 32.9967 | 14.7 | 64.6414 | 89.1882 | 0 | 1 |  | Forcados | 10699.793 | 9402.5088 | 5597.5527
|  | 9011.5 | 8483.5 | 33.2 | 4876.5631 | 2594 | 686.1 | 21.5 | 104.7 | Cased Hole | Rod Pump | Western Niger Delta | 518.3532 | 50.2417 | 1516.9716 | 2499.7995 | 298.478 | 1255.1009 | 12.2679 | 1480.53 | 1506.9359 | 3288.7154 | 74.5298 | 1241.5489 | 64.3452 | 855.5745 | 253.5385 | 2.9915 | 45.3722 | 10729.5 | 9431.5 | 5612.5 | 34.85 | 1.1 | 16325 | 994.6254 | 7.46 | 0.85158 | 20.6289 | 107511.7462 | 32.9967 | 14.7 | 64.6414 | 89.1882 | 0 | 1 |  | Forcados | 10699.793 | 9402.5088 | 5597.5527
|  | 9011.5 | 8483.5 | 33.2 | 4876.5631 | 2594 | 686.1 | 21.5 | 104.7 | Cased Hole | Rod Pump | Western Niger Delta | 518.3532 | 50.2417 | 1516.9716 | 2499.7995 | 298.478 | 1255.1009 | 12.2679 | 1480.53 | 1506.9359 | 3288.7154 | 74.5298 | 1241.5489 | 64.3452 | 855.5745 | 253.5385 | 2.9915 | 45.3722 | 10729.5 | 9431.5 | 5612.5 | 34.85 | 1.1 | 16325 | 994.6254 | 7.46 | 0.85158 | 20.6289 | 107511.7462 | 32.9967 | 14.7 | 64.6414 | 89.1882 | 0 | 1 |  | Forcados | 10699.793 | 9402.5088 | 5597.5527
|  | 9011.5 | 8483.5 | 33.2 | 4876.5631 | 2594 | 686.1 | 21.5 | 104.7 | Cased Hole | Rod Pump | Western Niger Delta | 518.3532 | 50.2417 | 1516.9716 | 2499.7995 | 298.478 | 1255.1009 | 12.2679 | 1480.53 | 1506.9359 | 3288.7154 | 74.5298 | 1241.5489 | 64.3452 | 855.5745 | 253.5385 | 2.9915 | 45.3722 | 10729.5 | 9431.5 | 5612.5 | 34.85 | 1.1 | 16325 | 994.6254 | 7.46 | 0.85158 | 20.6289 | 107511.7462 | 32.9967 | 14.7 | 64.6414 | 89.1882 | 0 | 1 |  | Forcados | 10699.793 | 9402.5088 | 5597.5527
|  | 9011.5 | 8483.5 | 33.2 | 4876.5631 | 2594 | 686.1 | 21.5 | 104.7 | Cased Hole | Rod Pump | Western Niger Delta | 518.3532 | 50.2417 | 1516.9716 | 2499.7995 | 298.478 | 1255.1009 | 12.2679 | 1480.53 | 1506.9359 | 3288.7154 | 74.5298 | 1241.5489 | 64.3452 | 855.5745 | 253.5385 | 2.9915 | 45.3722 | 10729.5 | 9431.5 | 5612.5 | 34.85 | 1.1 | 16325 | 994.6254 | 7.46 | 0.85158 | 20.6289 | 107511.7462 | 32.9967 | 14.7 | 64.6414 | 89.1882 | 0 | 1 |  | Forcados | 10699.793 | 9402.5088 | 5597.5527
|  | 9011.5 | 8483.5 | 33.2 | 4876.5631 | 2594 | 686.1 | 21.5 | 104.7 | Cased Hole | Rod Pump | Western Niger Delta | 518.3532 | 50.2417 | 1516.9716 | 2499.7995 | 298.478 | 1255.1009 | 12.2679 | 1480.53 | 1506.9359 | 3288.7154 | 74.5298 | 1241.5489 | 64.3452 | 855.5745 | 253.5385 | 2.9915 | 45.3722 | 10729.5 | 9431.5 | 5612.5 | 34.85 | 1.1 | 16325 | 994.6254 | 7.46 | 0.85158 | 20.6289 | 107511.7462 | 32.9967 | 14.7 | 64.6414 | 89.1882 | 0 | 1 |  | Forcados | 10699.793 | 9402.5088 | 5597.5527
|  | 9011.5 | 8483.5 | 33.2 | 4876.5631 | 2594 | 686.1 | 21.5 | 104.7 | Cased Hole | Rod Pump | Western Niger Delta | 518.3532 | 50.2417 | 1516.9716 | 2499.7995 | 298.478 | 1255.1009 | 12.2679 | 1480.53 | 1506.9359 | 3288.7154 | 74.5298 | 1241.5489 | 64.3452 | 855.5745 | 253.5385 | 2.9915 | 45.3722 | 10729.5 | 9431.5 | 5612.5 | 34.85 | 1.1 | 16325 | 994.6254 | 7.46 | 0.85158 | 20.6289 | 107511.7462 | 32.9967 | 14.7 | 64.6414 | 89.1882 | 0 | 1 |  | Forcados | 10699.793 | 9402.5088 | 5597.5527
|  | 9011.5 | 8483.5 | 33.2 | 4876.5631 | 2594 | 686.1 | 21.5 | 104.7 | Cased Hole | Rod Pump | Western Niger Delta | 518.3532 | 50.2417 | 1516.9716 | 2499.7995 | 298.478 | 1255.1009 | 12.2679 | 1480.53 | 1506.9359 | 3288.7154 | 74.5298 | 1241.5489 | 64.3452 | 855.5745 | 253.5385 | 2.9915 | 45.3722 | 10729.5 | 9431.5 | 5612.5 | 34.85 | 1.1 | 16325 | 994.6254 | 7.46 | 0.85158 | 20.6289 | 107511.7462 | 32.9967 | 14.7 | 64.6414 | 89.1882 | 0 | 1 |  | Forcados | 10699.793 | 9402.5088 | 5597.5527
|  | 9011.5 | 8483.5 | 33.2 | 4876.5631 | 2594 | 686.1 | 21.5 | 104.7 | Cased Hole | Rod Pump | Western Niger Delta | 518.3532 | 50.2417 | 1516.9716 | 2499.7995 | 298.478 | 1255.1009 | 12.2679 | 1480.53 | 1506.9359 | 3288.7154 | 74.5298 | 1241.5489 | 64.3452 | 855.5745 | 253.5385 | 2.9915 | 45.3722 | 10729.5 | 9431.5 | 5612.5 | 34.85 | 1.1 | 16325 | 994.6254 | 7.46 | 0.85158 | 20.6289 | 107511.7462 | 32.9967 | 14.7 | 64.6414 | 89.1882 | 0 | 1 |  | Forcados | 10699.793 | 9402.5088 | 5597.5527
|  | 9011.5 | 8483.5 | 33.2 | 4876.5631 | 2594 | 686.1 | 21.5 | 104.7 | Cased Hole | Rod Pump | Western Niger Delta | 518.3532 | 50.2417 | 1516.9716 | 2499.7995 | 298.478 | 1255.1009 | 12.2679 | 1480.53 | 1506.9359 | 3288.7154 | 74.5298 | 1241.5489 | 64.3452 | 855.5745 | 253.5385 | 2.9915 | 45.3722 | 10729.5 | 9431.5 | 5612.5 | 34.85 | 1.1 | 16325 | 994.6254 | 7.46 | 0.85158 | 20.6289 | 107511.7462 | 32.9967 | 14.7 | 64.6414 | 89.1882 | 0 | 1 |  | Forcados | 10699.793 | 9402.5088 | 5597.5527
|  | 9011.5 | 8483.5 | 33.2 | 4876.5631 | 2594 | 686.1 | 21.5 | 104.7 | Cased Hole | Rod Pump | Western Niger Delta | 518.3532 | 50.2417 | 1516.9716 | 2499.7995 | 298.478 | 1255.1009 | 12.2679 | 1480.53 | 1506.9359 | 3288.7154 | 74.5298 | 1241.5489 | 64.3452 | 855.5745 | 253.5385 | 2.9915 | 45.3722 | 10729.5 | 9431.5 | 5612.5 | 34.85 | 1.1 | 16325 | 994.6254 | 7.46 | 0.85158 | 20.6289 | 107511.7462 | 32.9967 | 14.7 | 64.6414 | 89.1882 | 0 | 1 |  | Forcados | 10699.793 | 9402.5088 | 5597.5527
|  | 9011.5 | 8483.5 | 33.2 | 4876.5631 | 2594 | 686.1 | 21.5 | 104.7 | Cased Hole | Rod Pump | Western Niger Delta | 518.3532 | 50.2417 | 1516.9716 | 2499.7995 | 298.478 | 1255.1009 | 12.2679 | 1480.53 | 1506.9359 | 3288.7154 | 74.5298 | 1241.5489 | 64.3452 | 855.5745 | 253.5385 | 2.9915 | 45.3722 | 10729.5 | 9431.5 | 5612.5 | 34.85 | 1.1 | 16325 | 994.6254 | 7.46 | 0.85158 | 20.6289 | 107511.7462 | 32.9967 | 14.7 | 64.6414 | 89.1882 | 0 | 1 |  | Forcados | 10699.793 | 9402.5088 | 5597.5527
|  | 9011.5 | 8483.5 | 33.2 | 4876.5631 | 2594 | 686.1 | 21.5 | 104.7 | Cased Hole | Rod Pump | Western Niger Delta | 518.3532 | 50.2417 | 1516.9716 | 2499.7995 | 298.478 | 1255.1009 | 12.2679 | 1480.53 | 1506.9359 | 3288.7154 | 74.5298 | 1241.5489 | 64.3452 | 855.5745 | 253.5385 | 2.9915 | 45.3722 | 10729.5 | 9431.5 | 5612.5 | 34.85 | 1.1 | 16325 | 994.6254 | 7.46 | 0.85158 | 20.6289 | 107511.7462 | 32.9967 | 14.7 | 64.6414 | 89.1882 | 0 | 1 |  | Forcados | 10699.793 | 9402.5088 | 5597.5527
|  | 9011.5 | 8483.5 | 33.2 | 4876.5631 | 2594 | 686.1 | 21.5 | 104.7 | Cased Hole | Rod Pump | Western Niger Delta | 518.3532 | 50.2417 | 1516.9716 | 2499.7995 | 298.478 | 1255.1009 | 12.2679 | 1480.53 | 1506.9359 | 3288.7154 | 74.5298 | 1241.5489 | 64.3452 | 855.5745 | 253.5385 | 2.9915 | 45.3722 | 10729.5 | 9431.5 | 5612.5 | 34.85 | 1.1 | 16325 | 994.6254 | 7.46 | 0.85158 | 20.6289 | 107511.7462 | 32.9967 | 14.7 | 64.6414 | 89.1882 | 0 | 1 |  | Forcados | 10699.793 | 9402.5088 | 5597.5527
|  | 9011.5 | 8483.5 | 33.2 | 4876.5631 | 2594 | 686.1 | 21.5 | 104.7 | Cased Hole | Rod Pump | Western Niger Delta | 518.3532 | 50.2417 | 1516.9716 | 2499.7995 | 298.478 | 1255.1009 | 12.2679 | 1480.53 | 1506.9359 | 3288.7154 | 74.5298 | 1241.5489 | 64.3452 | 855.5745 | 253.5385 | 2.9915 | 45.3722 | 10729.5 | 9431.5 | 5612.5 | 34.85 | 1.1 | 16325 | 994.6254 | 7.46 | 0.85158 | 20.6289 | 107511.7462 | 32.9967 | 14.7 | 64.6414 | 89.1882 | 0 | 1 |  | Forcados | 10699.793 | 9402.5088 | 5597.5527
|  | 9011.5 | 8483.5 | 33.2 | 4876.5631 | 2594 | 686.1 | 21.5 | 104.7 | Cased Hole | Rod Pump | Western Niger Delta | 518.3532 | 50.2417 | 1516.9716 | 2499.7995 | 298.478 | 1255.1009 | 12.2679 | 1480.53 | 1506.9359 | 3288.7154 | 74.5298 | 1241.5489 | 64.3452 | 855.5745 | 253.5385 | 2.9915 | 45.3722 | 10729.5 | 9431.5 | 5612.5 | 34.85 | 1.1 | 16325 | 994.6254 | 7.46 | 0.85158 | 20.6289 | 107511.7462 | 32.9967 | 14.7 | 64.6414 | 89.1882 | 0 | 1 |  | Forcados | 10699.793 | 9402.5088 | 5597.5527
|  | 9011.5 | 8483.5 | 33.2 | 4876.5631 | 2594 | 686.1 | 21.5 | 104.7 | Cased Hole | Rod Pump | Western Niger Delta | 518.3532 | 50.2417 | 1516.9716 | 2499.7995 | 298.478 | 1255.1009 | 12.2679 | 1480.53 | 1506.9359 | 3288.7154 | 74.5298 | 1241.5489 | 64.3452 | 855.5745 | 253.5385 | 2.9915 | 45.3722 | 10729.5 | 9431.5 | 5612.5 | 34.85 | 1.1 | 16325 | 994.6254 | 7.46 | 0.85158 | 20.6289 | 107511.7462 | 32.9967 | 14.7 | 64.6414 | 89.1882 | 0 | 1 |  | Forcados | 10699.793 | 9402.5088 | 5597.5527
|  | 9011.5 | 8483.5 | 33.2 | 4876.5631 | 2594 | 686.1 | 21.5 | 104.7 | Cased Hole | Rod Pump | Western Niger Delta | 518.3532 | 50.2417 | 1516.9716 | 2499.7995 | 298.478 | 1255.1009 | 12.2679 | 1480.53 | 1506.9359 | 3288.7154 | 74.5298 | 1241.5489 | 64.3452 | 855.5745 | 253.5385 | 2.9915 | 45.3722 | 10729.5 | 9431.5 | 5612.5 | 34.85 | 1.1 | 16325 | 994.6254 | 7.46 | 0.85158 | 20.6289 | 107511.7462 | 32.9967 | 14.7 | 64.6414 | 89.1882 | 0 | 1 |  | Forcados | 10699.793 | 9402.5088 | 5597.5527
|  | 9011.5 | 8483.5 | 33.2 | 4876.5631 | 2594 | 686.1 | 21.5 | 104.7 | Cased Hole | Rod Pump | Western Niger Delta | 518.3532 | 50.2417 | 1516.9716 | 2499.7995 | 298.478 | 1255.1009 | 12.2679 | 1480.53 | 1506.9359 | 3288.7154 | 74.5298 | 1241.5489 | 64.3452 | 855.5745 | 253.5385 | 2.9915 | 45.3722 | 10729.5 | 9431.5 | 5612.5 | 34.85 | 1.1 | 16325 | 994.6254 | 7.46 | 0.85158 | 20.6289 | 107511.7462 | 32.9967 | 14.7 | 64.6414 | 89.1882 | 0 | 1 |  | Forcados | 10699.793 | 9402.5088 | 5597.5527
|  | 9011.5 | 8483.5 | 33.2 | 4876.5631 | 2594 | 686.1 | 21.5 | 104.7 | Cased Hole | Rod Pump | Western Niger Delta | 518.3532 | 50.2417 | 1516.9716 | 2499.7995 | 298.478 | 1255.1009 | 12.2679 | 1480.53 | 1506.9359 | 3288.7154 | 74.5298 | 1241.5489 | 64.3452 | 855.5745 | 253.5385 | 2.9915 | 45.3722 | 10729.5 | 9431.5 | 5612.5 | 34.85 | 1.1 | 16325 | 994.6254 | 7.46 | 0.85158 | 20.6289 | 107511.7462 | 32.9967 | 14.7 | 64.6414 | 89.1882 | 0 | 1 |  | Forcados | 10699.793 | 9402.5088 | 5597.5527
|  | 9011.5 | 8483.5 | 33.2 | 4876.5631 | 2594 | 686.1 | 21.5 | 104.7 | Cased Hole | Rod Pump | Western Niger Delta | 518.3532 | 50.2417 | 1516.9716 | 2499.7995 | 298.478 | 1255.1009 | 12.2679 | 1480.53 | 1506.9359 | 3288.7154 | 74.5298 | 1241.5489 | 64.3452 | 855.5745 | 253.5385 | 2.9915 | 45.3722 | 10729.5 | 9431.5 | 5612.5 | 34.85 | 1.1 | 16325 | 994.6254 | 7.46 | 0.85158 | 20.6289 | 107511.7462 | 32.9967 | 14.7 | 64.6414 | 89.1882 | 0 | 1 |  | Forcados | 10699.793 | 9402.5088 | 5597.5527
|  | 9011.5 | 8483.5 | 33.2 | 4876.5631 | 2594 | 686.1 | 21.5 | 104.7 | Cased Hole | Rod Pump | Western Niger Delta | 518.3532 | 50.2417 | 1516.9716 | 2499.7995 | 298.478 | 1255.1009 | 12.2679 | 1480.53 | 1506.9359 | 3288.7154 | 74.5298 | 1241.5489 | 64.3452 | 855.5745 | 253.5385 | 2.9915 | 45.3722 | 10729.5 | 9431.5 | 5612.5 | 34.85 | 1.1 | 16325 | 994.6254 | 7.46 | 0.85158 | 20.6289 | 107511.7462 | 32.9967 | 14.7 | 64.6414 | 89.1882 | 0 | 1 |  | Forcados | 10699.793 | 9402.5088 | 5597.5527
|  | 9011.5 | 8483.5 | 33.2 | 4876.5631 | 2594 | 686.1 | 21.5 | 104.7 | Cased Hole | Rod Pump | Western Niger Delta | 518.3532 | 50.2417 | 1516.9716 | 2499.7995 | 298.478 | 1255.1009 | 12.2679 | 1480.53 | 1506.9359 | 3288.7154 | 74.5298 | 1241.5489 | 64.3452 | 855.5745 | 253.5385 | 2.9915 | 45.3722 | 10729.5 | 9431.5 | 5612.5 | 34.85 | 1.1 | 16325 | 994.6254 | 7.46 | 0.85158 | 20.6289 | 107511.7462 | 32.9967 | 14.7 | 64.6414 | 89.1882 | 0 | 1 |  | Forcados | 10699.793 | 9402.5088 | 5597.5527
|  | 9011.5 | 8483.5 | 33.2 | 4876.5631 | 2594 | 686.1 | 21.5 | 104.7 | Cased Hole | Rod Pump | Western Niger Delta | 518.3532 | 50.2417 | 1516.9716 | 2499.7995 | 298.478 | 1255.1009 | 12.2679 | 1480.53 | 1506.9359 | 3288.7154 | 74.5298 | 1241.5489 | 64.3452 | 855.5745 | 253.5385 | 2.9915 | 45.3722 | 10729.5 | 9431.5 | 5612.5 | 34.85 | 1.1 | 16325 | 994.6254 | 7.46 | 0.85158 | 20.6289 | 107511.7462 | 32.9967 | 14.7 | 64.6414 | 89.1882 | 0 | 1 |  | Forcados | 10699.793 | 9402.5088 | 5597.5527
|  | 9011.5 | 8483.5 | 33.2 | 4876.5631 | 2594 | 686.1 | 21.5 | 104.7 | Cased Hole | Rod Pump | Western Niger Delta | 518.3532 | 50.2417 | 1516.9716 | 2499.7995 | 298.478 | 1255.1009 | 12.2679 | 1480.53 | 1506.9359 | 3288.7154 | 74.5298 | 1241.5489 | 64.3452 | 855.5745 | 253.5385 | 2.9915 | 45.3722 | 10729.5 | 9431.5 | 5612.5 | 34.85 | 1.1 | 16325 | 994.6254 | 7.46 | 0.85158 | 20.6289 | 107511.7462 | 32.9967 | 14.7 | 64.6414 | 89.1882 | 0 | 1 |  | Forcados | 10699.793 | 9402.5088 | 5597.5527
|  | 9011.5 | 8483.5 | 33.2 | 4876.5631 | 2594 | 686.1 | 21.5 | 104.7 | Cased Hole | Rod Pump | Western Niger Delta | 518.3532 | 50.2417 | 1516.9716 | 2499.7995 | 298.478 | 1255.1009 | 12.2679 | 1480.53 | 1506.9359 | 3288.7154 | 74.5298 | 1241.5489 | 64.3452 | 855.5745 | 253.5385 | 2.9915 | 45.3722 | 10729.5 | 9431.5 | 5612.5 | 34.85 | 1.1 | 16325 | 994.6254 | 7.46 | 0.85158 | 20.6289 | 107511.7462 | 32.9967 | 14.7 | 64.6414 | 89.1882 | 0 | 1 |  | Forcados | 10699.793 | 9402.5088 | 5597.5527
|  | 9011.5 | 8483.5 | 33.2 | 4876.5631 | 2594 | 686.1 | 21.5 | 104.7 | Cased Hole | Rod Pump | Western Niger Delta | 518.3532 | 50.2417 | 1516.9716 | 2499.7995 | 298.478 | 1255.1009 | 12.2679 | 1480.53 | 1506.9359 | 3288.7154 | 74.5298 | 1241.5489 | 64.3452 | 855.5745 | 253.5385 | 2.9915 | 45.3722 | 10729.5 | 9431.5 | 5612.5 | 34.85 | 1.1 | 16325 | 994.6254 | 7.46 | 0.85158 | 20.6289 | 107511.7462 | 32.9967 | 14.7 | 64.6414 | 89.1882 | 0 | 1 |  | Forcados | 10699.793 | 9402.5088 | 5597.5527
|  | 9011.5 | 8483.5 | 33.2 | 4876.5631 | 2594 | 686.1 | 21.5 | 104.7 | Cased Hole | Rod Pump | Western Niger Delta | 518.3532 | 50.2417 | 1516.9716 | 2499.7995 | 298.478 | 1255.1009 | 12.2679 | 1480.53 | 1506.9359 | 3288.7154 | 74.5298 | 1241.5489 | 64.3452 | 855.5745 | 253.5385 | 2.9915 | 45.3722 | 10729.5 | 9431.5 | 5612.5 | 34.85 | 1.1 | 16325 | 994.6254 | 7.46 | 0.85158 | 20.6289 | 107511.7462 | 32.9967 | 14.7 | 64.6414 | 89.1882 | 0 | 1 |  | Forcados | 10699.793 | 9402.5088 | 5597.5527
|  | 9011.5 | 8483.5 | 33.2 | 4876.5631 | 2594 | 686.1 | 21.5 | 104.7 | Cased Hole | Rod Pump | Western Niger Delta | 518.3532 | 50.2417 | 1516.9716 | 2499.7995 | 298.478 | 1255.1009 | 12.2679 | 1480.53 | 1506.9359 | 3288.7154 | 74.5298 | 1241.5489 | 64.3452 | 855.5745 | 253.5385 | 2.9915 | 45.3722 | 10729.5 | 9431.5 | 5612.5 | 34.85 | 1.1 | 16325 | 994.6254 | 7.46 | 0.85158 | 20.6289 | 107511.7462 | 32.9967 | 14.7 | 64.6414 | 89.1882 | 0 | 1 |  | Forcados | 10699.793 | 9402.5088 | 5597.5527
|  | 9011.5 | 8483.5 | 33.2 | 4876.5631 | 2594 | 686.1 | 21.5 | 104.7 | Cased Hole | Rod Pump | Western Niger Delta | 518.3532 | 50.2417 | 1516.9716 | 2499.7995 | 298.478 | 1255.1009 | 12.2679 | 1480.53 | 1506.9359 | 3288.7154 | 74.5298 | 1241.5489 | 64.3452 | 855.5745 | 253.5385 | 2.9915 | 45.3722 | 10729.5 | 9431.5 | 5612.5 | 34.85 | 1.1 | 16325 | 994.6254 | 7.46 | 0.85158 | 20.6289 | 107511.7462 | 32.9967 | 14.7 | 64.6414 | 89.1882 | 0 | 1 |  | Forcados | 10699.793 | 9402.5088 | 5597.5527
|  | 9011.5 | 8483.5 | 33.2 | 4876.5631 | 2594 | 686.1 | 21.5 | 104.7 | Cased Hole | Rod Pump | Western Niger Delta | 518.3532 | 50.2417 | 1516.9716 | 2499.7995 | 298.478 | 1255.1009 | 12.2679 | 1480.53 | 1506.9359 | 3288.7154 | 74.5298 | 1241.5489 | 64.3452 | 855.5745 | 253.5385 | 2.9915 | 45.3722 | 10729.5 | 9431.5 | 5612.5 | 34.85 | 1.1 | 16325 | 994.6254 | 7.46 | 0.85158 | 20.6289 | 107511.7462 | 32.9967 | 14.7 | 64.6414 | 89.1882 | 0 | 1 |  | Forcados | 10699.793 | 9402.5088 | 5597.5527
|  | 9011.5 | 8483.5 | 33.2 | 4876.5631 | 2594 | 686.1 | 21.5 | 104.7 | Cased Hole | Rod Pump | Western Niger Delta | 518.3532 | 50.2417 | 1516.9716 | 2499.7995 | 298.478 | 1255.1009 | 12.2679 | 1480.53 | 1506.9359 | 3288.7154 | 74.5298 | 1241.5489 | 64.3452 | 855.5745 | 253.5385 | 2.9915 | 45.3722 | 10729.5 | 9431.5 | 5612.5 | 34.85 | 1.1 | 16325 | 994.6254 | 7.46 | 0.85158 | 20.6289 | 107511.7462 | 32.9967 | 14.7 | 64.6414 | 89.1882 | 0 | 1 |  | Forcados | 10699.793 | 9402.5088 | 5597.5527
|  | 9011.5 | 8483.5 | 33.2 | 4876.5631 | 2594 | 686.1 | 21.5 | 104.7 | Cased Hole | Rod Pump | Western Niger Delta | 518.3532 | 50.2417 | 1516.9716 | 2499.7995 | 298.478 | 1255.1009 | 12.2679 | 1480.53 | 1506.9359 | 3288.7154 | 74.5298 | 1241.5489 | 64.3452 | 855.5745 | 253.5385 | 2.9915 | 45.3722 | 10729.5 | 9431.5 | 5612.5 | 34.85 | 1.1 | 16325 | 994.6254 | 7.46 | 0.85158 | 20.6289 | 107511.7462 | 32.9967 | 14.7 | 64.6414 | 89.1882 | 0 | 1 |  | Forcados | 10699.793 | 9402.5088 | 5597.5527
|  | 9011.5 | 8483.5 | 33.2 | 4876.5631 | 2594 | 686.1 | 21.5 | 104.7 | Cased Hole | Rod Pump | Western Niger Delta | 518.3532 | 50.2417 | 1516.9716 | 2499.7995 | 298.478 | 1255.1009 | 12.2679 | 1480.53 | 1506.9359 | 3288.7154 | 74.5298 | 1241.5489 | 64.3452 | 855.5745 | 253.5385 | 2.9915 | 45.3722 | 10729.5 | 9431.5 | 5612.5 | 34.85 | 1.1 | 16325 | 994.6254 | 7.46 | 0.85158 | 20.6289 | 107511.7462 | 32.9967 | 14.7 | 64.6414 | 89.1882 | 0 | 1 |  | Forcados | 10699.793 | 9402.5088 | 5597.5527
|  | 9011.5 | 8483.5 | 33.2 | 4876.5631 | 2594 | 686.1 | 21.5 | 104.7 | Cased Hole | Rod Pump | Western Niger Delta | 518.3532 | 50.2417 | 1516.9716 | 2499.7995 | 298.478 | 1255.1009 | 12.2679 | 1480.53 | 1506.9359 | 3288.7154 | 74.5298 | 1241.5489 | 64.3452 | 855.5745 | 253.5385 | 2.9915 | 45.3722 | 10729.5 | 9431.5 | 5612.5 | 34.85 | 1.1 | 16325 | 994.6254 | 7.46 | 0.85158 | 20.6289 | 107511.7462 | 32.9967 | 14.7 | 64.6414 | 89.1882 | 0 | 1 |  | Forcados | 10699.793 | 9402.5088 | 5597.5527
|  | 9011.5 | 8483.5 | 33.2 | 4876.5631 | 2594 | 686.1 | 21.5 | 104.7 | Cased Hole | Rod Pump | Western Niger Delta | 518.3532 | 50.2417 | 1516.9716 | 2499.7995 | 298.478 | 1255.1009 | 12.2679 | 1480.53 | 1506.9359 | 3288.7154 | 74.5298 | 1241.5489 | 64.3452 | 855.5745 | 253.5385 | 2.9915 | 45.3722 | 10729.5 | 9431.5 | 5612.5 | 34.85 | 1.1 | 16325 | 994.6254 | 7.46 | 0.85158 | 20.6289 | 107511.7462 | 32.9967 | 14.7 | 64.6414 | 89.1882 | 0 | 1 |  | Forcados | 10699.793 | 9402.5088 | 5597.5527
|  | 9011.5 | 8483.5 | 33.2 | 4876.5631 | 2594 | 686.1 | 21.5 | 104.7 | Cased Hole | Rod Pump | Western Niger Delta | 518.3532 | 50.2417 | 1516.9716 | 2499.7995 | 298.478 | 1255.1009 | 12.2679 | 1480.53 | 1506.9359 | 3288.7154 | 74.5298 | 1241.5489 | 64.3452 | 855.5745 | 253.5385 | 2.9915 | 45.3722 | 10729.5 | 9431.5 | 5612.5 | 34.85 | 1.1 | 16325 | 994.6254 | 7.46 | 0.85158 | 20.6289 | 107511.7462 | 32.9967 | 14.7 | 64.6414 | 89.1882 | 0 | 1 |  | Forcados | 10699.793 | 9402.5088 | 5597.5527
|  | 9011.5 | 8483.5 | 33.2 | 4876.5631 | 2594 | 686.1 | 21.5 | 104.7 | Cased Hole | Rod Pump | Western Niger Delta | 518.3532 | 50.2417 | 1516.9716 | 2499.7995 | 298.478 | 1255.1009 | 12.2679 | 1480.53 | 1506.9359 | 3288.7154 | 74.5298 | 1241.5489 | 64.3452 | 855.5745 | 253.5385 | 2.9915 | 45.3722 | 10729.5 | 9431.5 | 5612.5 | 34.85 | 1.1 | 16325 | 994.6254 | 7.46 | 0.85158 | 20.6289 | 107511.7462 | 32.9967 | 14.7 | 64.6414 | 89.1882 | 0 | 1 |  | Forcados | 10699.793 | 9402.5088 | 5597.5527
|  | 9011.5 | 8483.5 | 33.2 | 4876.5631 | 2594 | 686.1 | 21.5 | 104.7 | Cased Hole | Rod Pump | Western Niger Delta | 518.3532 | 50.2417 | 1516.9716 | 2499.7995 | 298.478 | 1255.1009 | 12.2679 | 1480.53 | 1506.9359 | 3288.7154 | 74.5298 | 1241.5489 | 64.3452 | 855.5745 | 253.5385 | 2.9915 | 45.3722 | 10729.5 | 9431.5 | 5612.5 | 34.85 | 1.1 | 16325 | 994.6254 | 7.46 | 0.85158 | 20.6289 | 107511.7462 | 32.9967 | 14.7 | 64.6414 | 89.1882 | 0 | 1 |  | Forcados | 10699.793 | 9402.5088 | 5597.5527
|  | 9011.5 | 8483.5 | 33.2 | 4876.5631 | 2594 | 686.1 | 21.5 | 104.7 | Cased Hole | Rod Pump | Western Niger Delta | 518.3532 | 50.2417 | 1516.9716 | 2499.7995 | 298.478 | 1255.1009 | 12.2679 | 1480.53 | 1506.9359 | 3288.7154 | 74.5298 | 1241.5489 | 64.3452 | 855.5745 | 253.5385 | 2.9915 | 45.3722 | 10729.5 | 9431.5 | 5612.5 | 34.85 | 1.1 | 16325 | 994.6254 | 7.46 | 0.85158 | 20.6289 | 107511.7462 | 32.9967 | 14.7 | 64.6414 | 89.1882 | 0 | 1 |  | Forcados | 10699.793 | 9402.5088 | 5597.5527
|  | 9011.5 | 8483.5 | 33.2 | 4876.5631 | 2594 | 686.1 | 21.5 | 104.7 | Cased Hole | Rod Pump | Western Niger Delta | 518.3532 | 50.2417 | 1516.9716 | 2499.7995 | 298.478 | 1255.1009 | 12.2679 | 1480.53 | 1506.9359 | 3288.7154 | 74.5298 | 1241.5489 | 64.3452 | 855.5745 | 253.5385 | 2.9915 | 45.3722 | 10729.5 | 9431.5 | 5612.5 | 34.85 | 1.1 | 16325 | 994.6254 | 7.46 | 0.85158 | 20.6289 | 107511.7462 | 32.9967 | 14.7 | 64.6414 | 89.1882 | 0 | 1 |  | Forcados | 10699.793 | 9402.5088 | 5597.5527
|  | 9011.5 | 8483.5 | 33.2 | 4876.5631 | 2594 | 686.1 | 21.5 | 104.7 | Cased Hole | Rod Pump | Western Niger Delta | 518.3532 | 50.2417 | 1516.9716 | 2499.7995 | 298.478 | 1255.1009 | 12.2679 | 1480.53 | 1506.9359 | 3288.7154 | 74.5298 | 1241.5489 | 64.3452 | 855.5745 | 253.5385 | 2.9915 | 45.3722 | 10729.5 | 9431.5 | 5612.5 | 34.85 | 1.1 | 16325 | 994.6254 | 7.46 | 0.85158 | 20.6289 | 107511.7462 | 32.9967 | 14.7 | 64.6414 | 89.1882 | 0 | 1 |  | Forcados | 10699.793 | 9402.5088 | 5597.5527
|  | 9011.5 | 8483.5 | 33.2 | 4876.5631 | 2594 | 686.1 | 21.5 | 104.7 | Cased Hole | Rod Pump | Western Niger Delta | 518.3532 | 50.2417 | 1516.9716 | 2499.7995 | 298.478 | 1255.1009 | 12.2679 | 1480.53 | 1506.9359 | 3288.7154 | 74.5298 | 1241.5489 | 64.3452 | 855.5745 | 253.5385 | 2.9915 | 45.3722 | 10729.5 | 9431.5 | 5612.5 | 34.85 | 1.1 | 16325 | 994.6254 | 7.46 | 0.85158 | 20.6289 | 107511.7462 | 32.9967 | 14.7 | 64.6414 | 89.1882 | 0 | 1 |  | Forcados | 10699.793 | 9402.5088 | 5597.5527
|  | 9011.5 | 8483.5 | 33.2 | 4876.5631 | 2594 | 686.1 | 21.5 | 104.7 | Cased Hole | Rod Pump | Western Niger Delta | 518.3532 | 50.2417 | 1516.9716 | 2499.7995 | 298.478 | 1255.1009 | 12.2679 | 1480.53 | 1506.9359 | 3288.7154 | 74.5298 | 1241.5489 | 64.3452 | 855.5745 | 253.5385 | 2.9915 | 45.3722 | 10729.5 | 9431.5 | 5612.5 | 34.85 | 1.1 | 16325 | 994.6254 | 7.46 | 0.85158 | 20.6289 | 107511.7462 | 32.9967 | 14.7 | 64.6414 | 89.1882 | 0 | 1 |  | Forcados | 10699.793 | 9402.5088 | 5597.5527
|  | 9011.5 | 8483.5 | 33.2 | 4876.5631 | 2594 | 686.1 | 21.5 | 104.7 | Cased Hole | Rod Pump | Western Niger Delta | 518.3532 | 50.2417 | 1516.9716 | 2499.7995 | 298.478 | 1255.1009 | 12.2679 | 1480.53 | 1506.9359 | 3288.7154 | 74.5298 | 1241.5489 | 64.3452 | 855.5745 | 253.5385 | 2.9915 | 45.3722 | 10729.5 | 9431.5 | 5612.5 | 34.85 | 1.1 | 16325 | 994.6254 | 7.46 | 0.85158 | 20.6289 | 107511.7462 | 32.9967 | 14.7 | 64.6414 | 89.1882 | 0 | 1 |  | Forcados | 10699.793 | 9402.5088 | 5597.5527
|  | 9011.5 | 8483.5 | 33.2 | 4876.5631 | 2594 | 686.1 | 21.5 | 104.7 | Cased Hole | Rod Pump | Western Niger Delta | 518.3532 | 50.2417 | 1516.9716 | 2499.7995 | 298.478 | 1255.1009 | 12.2679 | 1480.53 | 1506.9359 | 3288.7154 | 74.5298 | 1241.5489 | 64.3452 | 855.5745 | 253.5385 | 2.9915 | 45.3722 | 10729.5 | 9431.5 | 5612.5 | 34.85 | 1.1 | 16325 | 994.6254 | 7.46 | 0.85158 | 20.6289 | 107511.7462 | 32.9967 | 14.7 | 64.6414 | 89.1882 | 0 | 1 |  | Forcados | 10699.793 | 9402.5088 | 5597.5527
|  | 9011.5 | 8483.5 | 33.2 | 4876.5631 | 2594 | 686.1 | 21.5 | 104.7 | Cased Hole | Rod Pump | Western Niger Delta | 518.3532 | 50.2417 | 1516.9716 | 2499.7995 | 298.478 | 1255.1009 | 12.2679 | 1480.53 | 1506.9359 | 3288.7154 | 74.5298 | 1241.5489 | 64.3452 | 855.5745 | 253.5385 | 2.9915 | 45.3722 | 10729.5 | 9431.5 | 5612.5 | 34.85 | 1.1 | 16325 | 994.6254 | 7.46 | 0.85158 | 20.6289 | 107511.7462 | 32.9967 | 14.7 | 64.6414 | 89.1882 | 0 | 1 |  | Forcados | 10699.793 | 9402.5088 | 5597.5527
|  | 9011.5 | 8483.5 | 33.2 | 4876.5631 | 2594 | 686.1 | 21.5 | 104.7 | Cased Hole | Rod Pump | Western Niger Delta | 518.3532 | 50.2417 | 1516.9716 | 2499.7995 | 298.478 | 1255.1009 | 12.2679 | 1480.53 | 1506.9359 | 3288.7154 | 74.5298 | 1241.5489 | 64.3452 | 855.5745 | 253.5385 | 2.9915 | 45.3722 | 10729.5 | 9431.5 | 5612.5 | 34.85 | 1.1 | 16325 | 994.6254 | 7.46 | 0.85158 | 20.6289 | 107511.7462 | 32.9967 | 14.7 | 64.6414 | 89.1882 | 0 | 1 |  | Forcados | 10699.793 | 9402.5088 | 5597.5527
|  | 9011.5 | 8483.5 | 33.2 | 4876.5631 | 2594 | 686.1 | 21.5 | 104.7 | Cased Hole | Rod Pump | Western Niger Delta | 518.3532 | 50.2417 | 1516.9716 | 2499.7995 | 298.478 | 1255.1009 | 12.2679 | 1480.53 | 1506.9359 | 3288.7154 | 74.5298 | 1241.5489 | 64.3452 | 855.5745 | 253.5385 | 2.9915 | 45.3722 | 10729.5 | 9431.5 | 5612.5 | 34.85 | 1.1 | 16325 | 994.6254 | 7.46 | 0.85158 | 20.6289 | 107511.7462 | 32.9967 | 14.7 | 64.6414 | 89.1882 | 0 | 1 |  | Forcados | 10699.793 | 9402.5088 | 5597.5527
|  | 9011.5 | 8483.5 | 33.2 | 4876.5631 | 2594 | 686.1 | 21.5 | 104.7 | Cased Hole | Rod Pump | Western Niger Delta | 518.3532 | 50.2417 | 1516.9716 | 2499.7995 | 298.478 | 1255.1009 | 12.2679 | 1480.53 | 1506.9359 | 3288.7154 | 74.5298 | 1241.5489 | 64.3452 | 855.5745 | 253.5385 | 2.9915 | 45.3722 | 10729.5 | 9431.5 | 5612.5 | 34.85 | 1.1 | 16325 | 994.6254 | 7.46 | 0.85158 | 20.6289 | 107511.7462 | 32.9967 | 14.7 | 64.6414 | 89.1882 | 0 | 1 |  | Forcados | 10699.793 | 9402.5088 | 5597.5527
|  | 9011.5 | 8483.5 | 33.2 | 4876.5631 | 2594 | 686.1 | 21.5 | 104.7 | Cased Hole | Rod Pump | Western Niger Delta | 518.3532 | 50.2417 | 1516.9716 | 2499.7995 | 298.478 | 1255.1009 | 12.2679 | 1480.53 | 1506.9359 | 3288.7154 | 74.5298 | 1241.5489 | 64.3452 | 855.5745 | 253.5385 | 2.9915 | 45.3722 | 10729.5 | 9431.5 | 5612.5 | 34.85 | 1.1 | 16325 | 994.6254 | 7.46 | 0.85158 | 20.6289 | 107511.7462 | 32.9967 | 14.7 | 64.6414 | 89.1882 | 0 | 1 |  | Forcados | 10699.793 | 9402.5088 | 5597.5527
|  | 9011.5 | 8483.5 | 33.2 | 4876.5631 | 2594 | 686.1 | 21.5 | 104.7 | Cased Hole | Rod Pump | Western Niger Delta | 518.3532 | 50.2417 | 1516.9716 | 2499.7995 | 298.478 | 1255.1009 | 12.2679 | 1480.53 | 1506.9359 | 3288.7154 | 74.5298 | 1241.5489 | 64.3452 | 855.5745 | 253.5385 | 2.9915 | 45.3722 | 10729.5 | 9431.5 | 5612.5 | 34.85 | 1.1 | 16325 | 994.6254 | 7.46 | 0.85158 | 20.6289 | 107511.7462 | 32.9967 | 14.7 | 64.6414 | 89.1882 | 0 | 1 |  | Forcados | 10699.793 | 9402.5088 | 5597.5527
|  | 9011.5 | 8483.5 | 33.2 | 4876.5631 | 2594 | 686.1 | 21.5 | 104.7 | Cased Hole | Rod Pump | Western Niger Delta | 518.3532 | 50.2417 | 1516.9716 | 2499.7995 | 298.478 | 1255.1009 | 12.2679 | 1480.53 | 1506.9359 | 3288.7154 | 74.5298 | 1241.5489 | 64.3452 | 855.5745 | 253.5385 | 2.9915 | 45.3722 | 10729.5 | 9431.5 | 5612.5 | 34.85 | 1.1 | 16325 | 994.6254 | 7.46 | 0.85158 | 20.6289 | 107511.7462 | 32.9967 | 14.7 | 64.6414 | 89.1882 | 0 | 1 |  | Forcados | 10699.793 | 9402.5088 | 5597.5527
|  | 9011.5 | 8483.5 | 33.2 | 4876.5631 | 2594 | 686.1 | 21.5 | 104.7 | Cased Hole | Rod Pump | Western Niger Delta | 518.3532 | 50.2417 | 1516.9716 | 2499.7995 | 298.478 | 1255.1009 | 12.2679 | 1480.53 | 1506.9359 | 3288.7154 | 74.5298 | 1241.5489 | 64.3452 | 855.5745 | 253.5385 | 2.9915 | 45.3722 | 10729.5 | 9431.5 | 5612.5 | 34.85 | 1.1 | 16325 | 994.6254 | 7.46 | 0.85158 | 20.6289 | 107511.7462 | 32.9967 | 14.7 | 64.6414 | 89.1882 | 0 | 1 |  | Forcados | 10699.793 | 9402.5088 | 5597.5527
|  | 9011.5 | 8483.5 | 33.2 | 4876.5631 | 2594 | 686.1 | 21.5 | 104.7 | Cased Hole | Rod Pump | Western Niger Delta | 518.3532 | 50.2417 | 1516.9716 | 2499.7995 | 298.478 | 1255.1009 | 12.2679 | 1480.53 | 1506.9359 | 3288.7154 | 74.5298 | 1241.5489 | 64.3452 | 855.5745 | 253.5385 | 2.9915 | 45.3722 | 10729.5 | 9431.5 | 5612.5 | 34.85 | 1.1 | 16325 | 994.6254 | 7.46 | 0.85158 | 20.6289 | 107511.7462 | 32.9967 | 14.7 | 64.6414 | 89.1882 | 0 | 1 |  | Forcados | 10699.793 | 9402.5088 | 5597.5527
|  | 9011.5 | 8483.5 | 33.2 | 4876.5631 | 2594 | 686.1 | 21.5 | 104.7 | Cased Hole | Rod Pump | Western Niger Delta | 518.3532 | 50.2417 | 1516.9716 | 2499.7995 | 298.478 | 1255.1009 | 12.2679 | 1480.53 | 1506.9359 | 3288.7154 | 74.5298 | 1241.5489 | 64.3452 | 855.5745 | 253.5385 | 2.9915 | 45.3722 | 10729.5 | 9431.5 | 5612.5 | 34.85 | 1.1 | 16325 | 994.6254 | 7.46 | 0.85158 | 20.6289 | 107511.7462 | 32.9967 | 14.7 | 64.6414 | 89.1882 | 0 | 1 |  | Forcados | 10699.793 | 9402.5088 | 5597.5527
|  | 9011.5 | 8483.5 | 33.2 | 4876.5631 | 2594 | 686.1 | 21.5 | 104.7 | Cased Hole | Rod Pump | Western Niger Delta | 518.3532 | 50.2417 | 1516.9716 | 2499.7995 | 298.478 | 1255.1009 | 12.2679 | 1480.53 | 1506.9359 | 3288.7154 | 74.5298 | 1241.5489 | 64.3452 | 855.5745 | 253.5385 | 2.9915 | 45.3722 | 10729.5 | 9431.5 | 5612.5 | 34.85 | 1.1 | 16325 | 994.6254 | 7.46 | 0.85158 | 20.6289 | 107511.7462 | 32.9967 | 14.7 | 64.6414 | 89.1882 | 0 | 1 |  | Forcados | 10699.793 | 9402.5088 | 5597.5527
|  | 9011.5 | 8483.5 | 33.2 | 4876.5631 | 2594 | 686.1 | 21.5 | 104.7 | Cased Hole | Rod Pump | Western Niger Delta | 518.3532 | 50.2417 | 1516.9716 | 2499.7995 | 298.478 | 1255.1009 | 12.2679 | 1480.53 | 1506.9359 | 3288.7154 | 74.5298 | 1241.5489 | 64.3452 | 855.5745 | 253.5385 | 2.9915 | 45.3722 | 10729.5 | 9431.5 | 5612.5 | 34.85 | 1.1 | 16325 | 994.6254 | 7.46 | 0.85158 | 20.6289 | 107511.7462 | 32.9967 | 14.7 | 64.6414 | 89.1882 | 0 | 1 |  | Forcados | 10699.793 | 9402.5088 | 5597.5527
|  | 9011.5 | 8483.5 | 33.2 | 4876.5631 | 2594 | 686.1 | 21.5 | 104.7 | Cased Hole | Rod Pump | Western Niger Delta | 518.3532 | 50.2417 | 1516.9716 | 2499.7995 | 298.478 | 1255.1009 | 12.2679 | 1480.53 | 1506.9359 | 3288.7154 | 74.5298 | 1241.5489 | 64.3452 | 855.5745 | 253.5385 | 2.9915 | 45.3722 | 10729.5 | 9431.5 | 5612.5 | 34.85 | 1.1 | 16325 | 994.6254 | 7.46 | 0.85158 | 20.6289 | 107511.7462 | 32.9967 | 14.7 | 64.6414 | 89.1882 | 0 | 1 |  | Forcados | 10699.793 | 9402.5088 | 5597.5527
|  | 9011.5 | 8483.5 | 33.2 | 4876.5631 | 2594 | 686.1 | 21.5 | 104.7 | Cased Hole | Rod Pump | Western Niger Delta | 518.3532 | 50.2417 | 1516.9716 | 2499.7995 | 298.478 | 1255.1009 | 12.2679 | 1480.53 | 1506.9359 | 3288.7154 | 74.5298 | 1241.5489 | 64.3452 | 855.5745 | 253.5385 | 2.9915 | 45.3722 | 10729.5 | 9431.5 | 5612.5 | 34.85 | 1.1 | 16325 | 994.6254 | 7.46 | 0.85158 | 20.6289 | 107511.7462 | 32.9967 | 14.7 | 64.6414 | 89.1882 | 0 | 1 |  | Forcados | 10699.793 | 9402.5088 | 5597.5527
|  | 9011.5 | 8483.5 | 33.2 | 4876.5631 | 2594 | 686.1 | 21.5 | 104.7 | Cased Hole | Rod Pump | Western Niger Delta | 518.3532 | 50.2417 | 1516.9716 | 2499.7995 | 298.478 | 1255.1009 | 12.2679 | 1480.53 | 1506.9359 | 3288.7154 | 74.5298 | 1241.5489 | 64.3452 | 855.5745 | 253.5385 | 2.9915 | 45.3722 | 10729.5 | 9431.5 | 5612.5 | 34.85 | 1.1 | 16325 | 994.6254 | 7.46 | 0.85158 | 20.6289 | 107511.7462 | 32.9967 | 14.7 | 64.6414 | 89.1882 | 0 | 1 |  | Forcados | 10699.793 | 9402.5088 | 5597.5527
|  | 9011.5 | 8483.5 | 33.2 | 4876.5631 | 2594 | 686.1 | 21.5 | 104.7 | Cased Hole | Rod Pump | Western Niger Delta | 518.3532 | 50.2417 | 1516.9716 | 2499.7995 | 298.478 | 1255.1009 | 12.2679 | 1480.53 | 1506.9359 | 3288.7154 | 74.5298 | 1241.5489 | 64.3452 | 855.5745 | 253.5385 | 2.9915 | 45.3722 | 10729.5 | 9431.5 | 5612.5 | 34.85 | 1.1 | 16325 | 994.6254 | 7.46 | 0.85158 | 20.6289 | 107511.7462 | 32.9967 | 14.7 | 64.6414 | 89.1882 | 0 | 1 |  | Forcados | 10699.793 | 9402.5088 | 5597.5527
|  | 9011.5 | 8483.5 | 33.2 | 4876.5631 | 2594 | 686.1 | 21.5 | 104.7 | Cased Hole | Rod Pump | Western Niger Delta | 518.3532 | 50.2417 | 1516.9716 | 2499.7995 | 298.478 | 1255.1009 | 12.2679 | 1480.53 | 1506.9359 | 3288.7154 | 74.5298 | 1241.5489 | 64.3452 | 855.5745 | 253.5385 | 2.9915 | 45.3722 | 10729.5 | 9431.5 | 5612.5 | 34.85 | 1.1 | 16325 | 994.6254 | 7.46 | 0.85158 | 20.6289 | 107511.7462 | 32.9967 | 14.7 | 64.6414 | 89.1882 | 0 | 1 |  | Forcados | 10699.793 | 9402.5088 | 5597.5527
|  | 9011.5 | 8483.5 | 33.2 | 4876.5631 | 2594 | 686.1 | 21.5 | 104.7 | Cased Hole | Rod Pump | Western Niger Delta | 518.3532 | 50.2417 | 1516.9716 | 2499.7995 | 298.478 | 1255.1009 | 12.2679 | 1480.53 | 1506.9359 | 3288.7154 | 74.5298 | 1241.5489 | 64.3452 | 855.5745 | 253.5385 | 2.9915 | 45.3722 | 10729.5 | 9431.5 | 5612.5 | 34.85 | 1.1 | 16325 | 994.6254 | 7.46 | 0.85158 | 20.6289 | 107511.7462 | 32.9967 | 14.7 | 64.6414 | 89.1882 | 0 | 1 |  | Forcados | 10699.793 | 9402.5088 | 5597.5527
|  | 9011.5 | 8483.5 | 33.2 | 4876.5631 | 2594 | 686.1 | 21.5 | 104.7 | Cased Hole | Rod Pump | Western Niger Delta | 518.3532 | 50.2417 | 1516.9716 | 2499.7995 | 298.478 | 1255.1009 | 12.2679 | 1480.53 | 1506.9359 | 3288.7154 | 74.5298 | 1241.5489 | 64.3452 | 855.5745 | 253.5385 | 2.9915 | 45.3722 | 10729.5 | 9431.5 | 5612.5 | 34.85 | 1.1 | 16325 | 994.6254 | 7.46 | 0.85158 | 20.6289 | 107511.7462 | 32.9967 | 14.7 | 64.6414 | 89.1882 | 0 | 1 |  | Forcados | 10699.793 | 9402.5088 | 5597.5527
|  | 9011.5 | 8483.5 | 33.2 | 4876.5631 | 2594 | 686.1 | 21.5 | 104.7 | Cased Hole | Rod Pump | Western Niger Delta | 518.3532 | 50.2417 | 1516.9716 | 2499.7995 | 298.478 | 1255.1009 | 12.2679 | 1480.53 | 1506.9359 | 3288.7154 | 74.5298 | 1241.5489 | 64.3452 | 855.5745 | 253.5385 | 2.9915 | 45.3722 | 10729.5 | 9431.5 | 5612.5 | 34.85 | 1.1 | 16325 | 994.6254 | 7.46 | 0.85158 | 20.6289 | 107511.7462 | 32.9967 | 14.7 | 64.6414 | 89.1882 | 0 | 1 |  | Forcados | 10699.793 | 9402.5088 | 5597.5527
|  | 9011.5 | 8483.5 | 33.2 | 4876.5631 | 2594 | 686.1 | 21.5 | 104.7 | Cased Hole | Rod Pump | Western Niger Delta | 518.3532 | 50.2417 | 1516.9716 | 2499.7995 | 298.478 | 1255.1009 | 12.2679 | 1480.53 | 1506.9359 | 3288.7154 | 74.5298 | 1241.5489 | 64.3452 | 855.5745 | 253.5385 | 2.9915 | 45.3722 | 10729.5 | 9431.5 | 5612.5 | 34.85 | 1.1 | 16325 | 994.6254 | 7.46 | 0.85158 | 20.6289 | 107511.7462 | 32.9967 | 14.7 | 64.6414 | 89.1882 | 0 | 1 |  | Forcados | 10699.793 | 9402.5088 | 5597.5527
|  | 9011.5 | 8483.5 | 33.2 | 4876.5631 | 2594 | 686.1 | 21.5 | 104.7 | Cased Hole | Rod Pump | Western Niger Delta | 518.3532 | 50.2417 | 1516.9716 | 2499.7995 | 298.478 | 1255.1009 | 12.2679 | 1480.53 | 1506.9359 | 3288.7154 | 74.5298 | 1241.5489 | 64.3452 | 855.5745 | 253.5385 | 2.9915 | 45.3722 | 10729.5 | 9431.5 | 5612.5 | 34.85 | 1.1 | 16325 | 994.6254 | 7.46 | 0.85158 | 20.6289 | 107511.7462 | 32.9967 | 14.7 | 64.6414 | 89.1882 | 0 | 1 |  | Forcados | 10699.793 | 9402.5088 | 5597.5527
|  | 9011.5 | 8483.5 | 33.2 | 4876.5631 | 2594 | 686.1 | 21.5 | 104.7 | Cased Hole | Rod Pump | Western Niger Delta | 518.3532 | 50.2417 | 1516.9716 | 2499.7995 | 298.478 | 1255.1009 | 12.2679 | 1480.53 | 1506.9359 | 3288.7154 | 74.5298 | 1241.5489 | 64.3452 | 855.5745 | 253.5385 | 2.9915 | 45.3722 | 10729.5 | 9431.5 | 5612.5 | 34.85 | 1.1 | 16325 | 994.6254 | 7.46 | 0.85158 | 20.6289 | 107511.7462 | 32.9967 | 14.7 | 64.6414 | 89.1882 | 0 | 1 |  | Forcados | 10699.793 | 9402.5088 | 5597.5527
|  | 9011.5 | 8483.5 | 33.2 | 4876.5631 | 2594 | 686.1 | 21.5 | 104.7 | Cased Hole | Rod Pump | Western Niger Delta | 518.3532 | 50.2417 | 1516.9716 | 2499.7995 | 298.478 | 1255.1009 | 12.2679 | 1480.53 | 1506.9359 | 3288.7154 | 74.5298 | 1241.5489 | 64.3452 | 855.5745 | 253.5385 | 2.9915 | 45.3722 | 10729.5 | 9431.5 | 5612.5 | 34.85 | 1.1 | 16325 | 994.6254 | 7.46 | 0.85158 | 20.6289 | 107511.7462 | 32.9967 | 14.7 | 64.6414 | 89.1882 | 0 | 1 |  | Forcados | 10699.793 | 9402.5088 | 5597.5527
|  | 9011.5 | 8483.5 | 33.2 | 4876.5631 | 2594 | 686.1 | 21.5 | 104.7 | Cased Hole | Rod Pump | Western Niger Delta | 518.3532 | 50.2417 | 1516.9716 | 2499.7995 | 298.478 | 1255.1009 | 12.2679 | 1480.53 | 1506.9359 | 3288.7154 | 74.5298 | 1241.5489 | 64.3452 | 855.5745 | 253.5385 | 2.9915 | 45.3722 | 10729.5 | 9431.5 | 5612.5 | 34.85 | 1.1 | 16325 | 994.6254 | 7.46 | 0.85158 | 20.6289 | 107511.7462 | 32.9967 | 14.7 | 64.6414 | 89.1882 | 0 | 1 |  | Forcados | 10699.793 | 9402.5088 | 5597.5527
|  | 9011.5 | 8483.5 | 33.2 | 4876.5631 | 2594 | 686.1 | 21.5 | 104.7 | Cased Hole | Rod Pump | Western Niger Delta | 518.3532 | 50.2417 | 1516.9716 | 2499.7995 | 298.478 | 1255.1009 | 12.2679 | 1480.53 | 1506.9359 | 3288.7154 | 74.5298 | 1241.5489 | 64.3452 | 855.5745 | 253.5385 | 2.9915 | 45.3722 | 10729.5 | 9431.5 | 5612.5 | 34.85 | 1.1 | 16325 | 994.6254 | 7.46 | 0.85158 | 20.6289 | 107511.7462 | 32.9967 | 14.7 | 64.6414 | 89.1882 | 0 | 1 |  | Forcados | 10699.793 | 9402.5088 | 5597.5527
|  | 9011.5 | 8483.5 | 33.2 | 4876.5631 | 2594 | 686.1 | 21.5 | 104.7 | Cased Hole | Rod Pump | Western Niger Delta | 518.3532 | 50.2417 | 1516.9716 | 2499.7995 | 298.478 | 1255.1009 | 12.2679 | 1480.53 | 1506.9359 | 3288.7154 | 74.5298 | 1241.5489 | 64.3452 | 855.5745 | 253.5385 | 2.9915 | 45.3722 | 10729.5 | 9431.5 | 5612.5 | 34.85 | 1.1 | 16325 | 994.6254 | 7.46 | 0.85158 | 20.6289 | 107511.7462 | 32.9967 | 14.7 | 64.6414 | 89.1882 | 0 | 1 |  | Forcados | 10699.793 | 9402.5088 | 5597.5527
|  | 9011.5 | 8483.5 | 33.2 | 4876.5631 | 2594 | 686.1 | 21.5 | 104.7 | Cased Hole | Rod Pump | Western Niger Delta | 518.3532 | 50.2417 | 1516.9716 | 2499.7995 | 298.478 | 1255.1009 | 12.2679 | 1480.53 | 1506.9359 | 3288.7154 | 74.5298 | 1241.5489 | 64.3452 | 855.5745 | 253.5385 | 2.9915 | 45.3722 | 10729.5 | 9431.5 | 5612.5 | 34.85 | 1.1 | 16325 | 994.6254 | 7.46 | 0.85158 | 20.6289 | 107511.7462 | 32.9967 | 14.7 | 64.6414 | 89.1882 | 0 | 1 |  | Forcados | 10699.793 | 9402.5088 | 5597.5527
|  | 9011.5 | 8483.5 | 33.2 | 4876.5631 | 2594 | 686.1 | 21.5 | 104.7 | Cased Hole | Rod Pump | Western Niger Delta | 518.3532 | 50.2417 | 1516.9716 | 2499.7995 | 298.478 | 1255.1009 | 12.2679 | 1480.53 | 1506.9359 | 3288.7154 | 74.5298 | 1241.5489 | 64.3452 | 855.5745 | 253.5385 | 2.9915 | 45.3722 | 10729.5 | 9431.5 | 5612.5 | 34.85 | 1.1 | 16325 | 994.6254 | 7.46 | 0.85158 | 20.6289 | 107511.7462 | 32.9967 | 14.7 | 64.6414 | 89.1882 | 0 | 1 |  | Forcados | 10699.793 | 9402.5088 | 5597.5527
|  | 9011.5 | 8483.5 | 33.2 | 4876.5631 | 2594 | 686.1 | 21.5 | 104.7 | Cased Hole | Rod Pump | Western Niger Delta | 518.3532 | 50.2417 | 1516.9716 | 2499.7995 | 298.478 | 1255.1009 | 12.2679 | 1480.53 | 1506.9359 | 3288.7154 | 74.5298 | 1241.5489 | 64.3452 | 855.5745 | 253.5385 | 2.9915 | 45.3722 | 10729.5 | 9431.5 | 5612.5 | 34.85 | 1.1 | 16325 | 994.6254 | 7.46 | 0.85158 | 20.6289 | 107511.7462 | 32.9967 | 14.7 | 64.6414 | 89.1882 | 0 | 1 |  | Forcados | 10699.793 | 9402.5088 | 5597.5527
|  | 9011.5 | 8483.5 | 33.2 | 4876.5631 | 2594 | 686.1 | 21.5 | 104.7 | Cased Hole | Rod Pump | Western Niger Delta | 518.3532 | 50.2417 | 1516.9716 | 2499.7995 | 298.478 | 1255.1009 | 12.2679 | 1480.53 | 1506.9359 | 3288.7154 | 74.5298 | 1241.5489 | 64.3452 | 855.5745 | 253.5385 | 2.9915 | 45.3722 | 10729.5 | 9431.5 | 5612.5 | 34.85 | 1.1 | 16325 | 994.6254 | 7.46 | 0.85158 | 20.6289 | 107511.7462 | 32.9967 | 14.7 | 64.6414 | 89.1882 | 0 | 1 |  | Forcados | 10699.793 | 9402.5088 | 5597.5527
|  | 9011.5 | 8483.5 | 33.2 | 4876.5631 | 2594 | 686.1 | 21.5 | 104.7 | Cased Hole | Rod Pump | Western Niger Delta | 518.3532 | 50.2417 | 1516.9716 | 2499.7995 | 298.478 | 1255.1009 | 12.2679 | 1480.53 | 1506.9359 | 3288.7154 | 74.5298 | 1241.5489 | 64.3452 | 855.5745 | 253.5385 | 2.9915 | 45.3722 | 10729.5 | 9431.5 | 5612.5 | 34.85 | 1.1 | 16325 | 994.6254 | 7.46 | 0.85158 | 20.6289 | 107511.7462 | 32.9967 | 14.7 | 64.6414 | 89.1882 | 0 | 1 |  | Forcados | 10699.793 | 9402.5088 | 5597.5527
|  | 9011.5 | 8483.5 | 33.2 | 4876.5631 | 2594 | 686.1 | 21.5 | 104.7 | Cased Hole | Rod Pump | Western Niger Delta | 518.3532 | 50.2417 | 1516.9716 | 2499.7995 | 298.478 | 1255.1009 | 12.2679 | 1480.53 | 1506.9359 | 3288.7154 | 74.5298 | 1241.5489 | 64.3452 | 855.5745 | 253.5385 | 2.9915 | 45.3722 | 10729.5 | 9431.5 | 5612.5 | 34.85 | 1.1 | 16325 | 994.6254 | 7.46 | 0.85158 | 20.6289 | 107511.7462 | 32.9967 | 14.7 | 64.6414 | 89.1882 | 0 | 1 |  | Forcados | 10699.793 | 9402.5088 | 5597.5527
|  | 9011.5 | 8483.5 | 33.2 | 4876.5631 | 2594 | 686.1 | 21.5 | 104.7 | Cased Hole | Rod Pump | Western Niger Delta | 518.3532 | 50.2417 | 1516.9716 | 2499.7995 | 298.478 | 1255.1009 | 12.2679 | 1480.53 | 1506.9359 | 3288.7154 | 74.5298 | 1241.5489 | 64.3452 | 855.5745 | 253.5385 | 2.9915 | 45.3722 | 10729.5 | 9431.5 | 5612.5 | 34.85 | 1.1 | 16325 | 994.6254 | 7.46 | 0.85158 | 20.6289 | 107511.7462 | 32.9967 | 14.7 | 64.6414 | 89.1882 | 0 | 1 |  | Forcados | 10699.793 | 9402.5088 | 5597.5527
|  | 9011.5 | 8483.5 | 33.2 | 4876.5631 | 2594 | 686.1 | 21.5 | 104.7 | Cased Hole | Rod Pump | Western Niger Delta | 518.3532 | 50.2417 | 1516.9716 | 2499.7995 | 298.478 | 1255.1009 | 12.2679 | 1480.53 | 1506.9359 | 3288.7154 | 74.5298 | 1241.5489 | 64.3452 | 855.5745 | 253.5385 | 2.9915 | 45.3722 | 10729.5 | 9431.5 | 5612.5 | 34.85 | 1.1 | 16325 | 994.6254 | 7.46 | 0.85158 | 20.6289 | 107511.7462 | 32.9967 | 14.7 | 64.6414 | 89.1882 | 0 | 1 |  | Forcados | 10699.793 | 9402.5088 | 5597.5527
|  | 9011.5 | 8483.5 | 33.2 | 4876.5631 | 2594 | 686.1 | 21.5 | 104.7 | Cased Hole | Rod Pump | Western Niger Delta | 518.3532 | 50.2417 | 1516.9716 | 2499.7995 | 298.478 | 1255.1009 | 12.2679 | 1480.53 | 1506.9359 | 3288.7154 | 74.5298 | 1241.5489 | 64.3452 | 855.5745 | 253.5385 | 2.9915 | 45.3722 | 10729.5 | 9431.5 | 5612.5 | 34.85 | 1.1 | 16325 | 994.6254 | 7.46 | 0.85158 | 20.6289 | 107511.7462 | 32.9967 | 14.7 | 64.6414 | 89.1882 | 0 | 1 |  | Forcados | 10699.793 | 9402.5088 | 5597.5527
|  | 9011.5 | 8483.5 | 33.2 | 4876.5631 | 2594 | 686.1 | 21.5 | 104.7 | Cased Hole | Rod Pump | Western Niger Delta | 518.3532 | 50.2417 | 1516.9716 | 2499.7995 | 298.478 | 1255.1009 | 12.2679 | 1480.53 | 1506.9359 | 3288.7154 | 74.5298 | 1241.5489 | 64.3452 | 855.5745 | 253.5385 | 2.9915 | 45.3722 | 10729.5 | 9431.5 | 5612.5 | 34.85 | 1.1 | 16325 | 994.6254 | 7.46 | 0.85158 | 20.6289 | 107511.7462 | 32.9967 | 14.7 | 64.6414 | 89.1882 | 0 | 1 |  | Forcados | 10699.793 | 9402.5088 | 5597.5527
|  | 9011.5 | 8483.5 | 33.2 | 4876.5631 | 2594 | 686.1 | 21.5 | 104.7 | Cased Hole | Rod Pump | Western Niger Delta | 518.3532 | 50.2417 | 1516.9716 | 2499.7995 | 298.478 | 1255.1009 | 12.2679 | 1480.53 | 1506.9359 | 3288.7154 | 74.5298 | 1241.5489 | 64.3452 | 855.5745 | 253.5385 | 2.9915 | 45.3722 | 10729.5 | 9431.5 | 5612.5 | 34.85 | 1.1 | 16325 | 994.6254 | 7.46 | 0.85158 | 20.6289 | 107511.7462 | 32.9967 | 14.7 | 64.6414 | 89.1882 | 0 | 1 |  | Forcados | 10699.793 | 9402.5088 | 5597.5527
|  | 9011.5 | 8483.5 | 33.2 | 4876.5631 | 2594 | 686.1 | 21.5 | 104.7 | Cased Hole | Rod Pump | Western Niger Delta | 518.3532 | 50.2417 | 1516.9716 | 2499.7995 | 298.478 | 1255.1009 | 12.2679 | 1480.53 | 1506.9359 | 3288.7154 | 74.5298 | 1241.5489 | 64.3452 | 855.5745 | 253.5385 | 2.9915 | 45.3722 | 10729.5 | 9431.5 | 5612.5 | 34.85 | 1.1 | 16325 | 994.6254 | 7.46 | 0.85158 | 20.6289 | 107511.7462 | 32.9967 | 14.7 | 64.6414 | 89.1882 | 0 | 1 |  | Forcados | 10699.793 | 9402.5088 | 5597.5527
|  | 9011.5 | 8483.5 | 33.2 | 4876.5631 | 2594 | 686.1 | 21.5 | 104.7 | Cased Hole | Rod Pump | Western Niger Delta | 518.3532 | 50.2417 | 1516.9716 | 2499.7995 | 298.478 | 1255.1009 | 12.2679 | 1480.53 | 1506.9359 | 3288.7154 | 74.5298 | 1241.5489 | 64.3452 | 855.5745 | 253.5385 | 2.9915 | 45.3722 | 10729.5 | 9431.5 | 5612.5 | 34.85 | 1.1 | 16325 | 994.6254 | 7.46 | 0.85158 | 20.6289 | 107511.7462 | 32.9967 | 14.7 | 64.6414 | 89.1882 | 0 | 1 |  | Forcados | 10699.793 | 9402.5088 | 5597.5527
|  | 9011.5 | 8483.5 | 33.2 | 4876.5631 | 2594 | 686.1 | 21.5 | 104.7 | Cased Hole | Rod Pump | Western Niger Delta | 518.3532 | 50.2417 | 1516.9716 | 2499.7995 | 298.478 | 1255.1009 | 12.2679 | 1480.53 | 1506.9359 | 3288.7154 | 74.5298 | 1241.5489 | 64.3452 | 855.5745 | 253.5385 | 2.9915 | 45.3722 | 10729.5 | 9431.5 | 5612.5 | 34.85 | 1.1 | 16325 | 994.6254 | 7.46 | 0.85158 | 20.6289 | 107511.7462 | 32.9967 | 14.7 | 64.6414 | 89.1882 | 0 | 1 |  | Forcados | 10699.793 | 9402.5088 | 5597.5527
|  | 9011.5 | 8483.5 | 33.2 | 4876.5631 | 2594 | 686.1 | 21.5 | 104.7 | Cased Hole | Rod Pump | Western Niger Delta | 518.3532 | 50.2417 | 1516.9716 | 2499.7995 | 298.478 | 1255.1009 | 12.2679 | 1480.53 | 1506.9359 | 3288.7154 | 74.5298 | 1241.5489 | 64.3452 | 855.5745 | 253.5385 | 2.9915 | 45.3722 | 10729.5 | 9431.5 | 5612.5 | 34.85 | 1.1 | 16325 | 994.6254 | 7.46 | 0.85158 | 20.6289 | 107511.7462 | 32.9967 | 14.7 | 64.6414 | 89.1882 | 0 | 1 |  | Forcados | 10699.793 | 9402.5088 | 5597.5527
|  | 9011.5 | 8483.5 | 33.2 | 4876.5631 | 2594 | 686.1 | 21.5 | 104.7 | Cased Hole | Rod Pump | Western Niger Delta | 518.3532 | 50.2417 | 1516.9716 | 2499.7995 | 298.478 | 1255.1009 | 12.2679 | 1480.53 | 1506.9359 | 3288.7154 | 74.5298 | 1241.5489 | 64.3452 | 855.5745 | 253.5385 | 2.9915 | 45.3722 | 10729.5 | 9431.5 | 5612.5 | 34.85 | 1.1 | 16325 | 994.6254 | 7.46 | 0.85158 | 20.6289 | 107511.7462 | 32.9967 | 14.7 | 64.6414 | 89.1882 | 0 | 1 |  | Forcados | 10699.793 | 9402.5088 | 5597.5527
|  | 9011.5 | 8483.5 | 33.2 | 4876.5631 | 2594 | 686.1 | 21.5 | 104.7 | Cased Hole | Rod Pump | Western Niger Delta | 518.3532 | 50.2417 | 1516.9716 | 2499.7995 | 298.478 | 1255.1009 | 12.2679 | 1480.53 | 1506.9359 | 3288.7154 | 74.5298 | 1241.5489 | 64.3452 | 855.5745 | 253.5385 | 2.9915 | 45.3722 | 10729.5 | 9431.5 | 5612.5 | 34.85 | 1.1 | 16325 | 994.6254 | 7.46 | 0.85158 | 20.6289 | 107511.7462 | 32.9967 | 14.7 | 64.6414 | 89.1882 | 0 | 1 |  | Forcados | 10699.793 | 9402.5088 | 5597.5527
|  | 9011.5 | 8483.5 | 33.2 | 4876.5631 | 2594 | 686.1 | 21.5 | 104.7 | Cased Hole | Rod Pump | Western Niger Delta | 518.3532 | 50.2417 | 1516.9716 | 2499.7995 | 298.478 | 1255.1009 | 12.2679 | 1480.53 | 1506.9359 | 3288.7154 | 74.5298 | 1241.5489 | 64.3452 | 855.5745 | 253.5385 | 2.9915 | 45.3722 | 10729.5 | 9431.5 | 5612.5 | 34.85 | 1.1 | 16325 | 994.6254 | 7.46 | 0.85158 | 20.6289 | 107511.7462 | 32.9967 | 14.7 | 64.6414 | 89.1882 | 0 | 1 |  | Forcados | 10699.793 | 9402.5088 | 5597.5527
|  | 9011.5 | 8483.5 | 33.2 | 4876.5631 | 2594 | 686.1 | 21.5 | 104.7 | Cased Hole | Rod Pump | Western Niger Delta | 518.3532 | 50.2417 | 1516.9716 | 2499.7995 | 298.478 | 1255.1009 | 12.2679 | 1480.53 | 1506.9359 | 3288.7154 | 74.5298 | 1241.5489 | 64.3452 | 855.5745 | 253.5385 | 2.9915 | 45.3722 | 10729.5 | 9431.5 | 5612.5 | 34.85 | 1.1 | 16325 | 994.6254 | 7.46 | 0.85158 | 20.6289 | 107511.7462 | 32.9967 | 14.7 | 64.6414 | 89.1882 | 0 | 1 |  | Forcados | 10699.793 | 9402.5088 | 5597.5527
|  | 9011.5 | 8483.5 | 33.2 | 4876.5631 | 2594 | 686.1 | 21.5 | 104.7 | Cased Hole | Rod Pump | Western Niger Delta | 518.3532 | 50.2417 | 1516.9716 | 2499.7995 | 298.478 | 1255.1009 | 12.2679 | 1480.53 | 1506.9359 | 3288.7154 | 74.5298 | 1241.5489 | 64.3452 | 855.5745 | 253.5385 | 2.9915 | 45.3722 | 10729.5 | 9431.5 | 5612.5 | 34.85 | 1.1 | 16325 | 994.6254 | 7.46 | 0.85158 | 20.6289 | 107511.7462 | 32.9967 | 14.7 | 64.6414 | 89.1882 | 0 | 1 |  | Forcados | 10699.793 | 9402.5088 | 5597.5527
|  | 9011.5 | 8483.5 | 33.2 | 4876.5631 | 2594 | 686.1 | 21.5 | 104.7 | Cased Hole | Rod Pump | Western Niger Delta | 518.3532 | 50.2417 | 1516.9716 | 2499.7995 | 298.478 | 1255.1009 | 12.2679 | 1480.53 | 1506.9359 | 3288.7154 | 74.5298 | 1241.5489 | 64.3452 | 855.5745 | 253.5385 | 2.9915 | 45.3722 | 10729.5 | 9431.5 | 5612.5 | 34.85 | 1.1 | 16325 | 994.6254 | 7.46 | 0.85158 | 20.6289 | 107511.7462 | 32.9967 | 14.7 | 64.6414 | 89.1882 | 0 | 1 |  | Forcados | 10699.793 | 9402.5088 | 5597.5527
|  | 9011.5 | 8483.5 | 33.2 | 4876.5631 | 2594 | 686.1 | 21.5 | 104.7 | Cased Hole | Rod Pump | Western Niger Delta | 518.3532 | 50.2417 | 1516.9716 | 2499.7995 | 298.478 | 1255.1009 | 12.2679 | 1480.53 | 1506.9359 | 3288.7154 | 74.5298 | 1241.5489 | 64.3452 | 855.5745 | 253.5385 | 2.9915 | 45.3722 | 10729.5 | 9431.5 | 5612.5 | 34.85 | 1.1 | 16325 | 994.6254 | 7.46 | 0.85158 | 20.6289 | 107511.7462 | 32.9967 | 14.7 | 64.6414 | 89.1882 | 0 | 1 |  | Forcados | 10699.793 | 9402.5088 | 5597.5527
|  | 9011.5 | 8483.5 | 33.2 | 4876.5631 | 2594 | 686.1 | 21.5 | 104.7 | Cased Hole | Rod Pump | Western Niger Delta | 518.3532 | 50.2417 | 1516.9716 | 2499.7995 | 298.478 | 1255.1009 | 12.2679 | 1480.53 | 1506.9359 | 3288.7154 | 74.5298 | 1241.5489 | 64.3452 | 855.5745 | 253.5385 | 2.9915 | 45.3722 | 10729.5 | 9431.5 | 5612.5 | 34.85 | 1.1 | 16325 | 994.6254 | 7.46 | 0.85158 | 20.6289 | 107511.7462 | 32.9967 | 14.7 | 64.6414 | 89.1882 | 0 | 1 |  | Forcados | 10699.793 | 9402.5088 | 5597.5527
|  | 9011.5 | 8483.5 | 33.2 | 4876.5631 | 2594 | 686.1 | 21.5 | 104.7 | Cased Hole | Rod Pump | Western Niger Delta | 518.3532 | 50.2417 | 1516.9716 | 2499.7995 | 298.478 | 1255.1009 | 12.2679 | 1480.53 | 1506.9359 | 3288.7154 | 74.5298 | 1241.5489 | 64.3452 | 855.5745 | 253.5385 | 2.9915 | 45.3722 | 10729.5 | 9431.5 | 5612.5 | 34.85 | 1.1 | 16325 | 994.6254 | 7.46 | 0.85158 | 20.6289 | 107511.7462 | 32.9967 | 14.7 | 64.6414 | 89.1882 | 0 | 1 |  | Forcados | 10699.793 | 9402.5088 | 5597.5527
|  | 9011.5 | 8483.5 | 33.2 | 4876.5631 | 2594 | 686.1 | 21.5 | 104.7 | Cased Hole | Rod Pump | Western Niger Delta | 518.3532 | 50.2417 | 1516.9716 | 2499.7995 | 298.478 | 1255.1009 | 12.2679 | 1480.53 | 1506.9359 | 3288.7154 | 74.5298 | 1241.5489 | 64.3452 | 855.5745 | 253.5385 | 2.9915 | 45.3722 | 10729.5 | 9431.5 | 5612.5 | 34.85 | 1.1 | 16325 | 994.6254 | 7.46 | 0.85158 | 20.6289 | 107511.7462 | 32.9967 | 14.7 | 64.6414 | 89.1882 | 0 | 1 |  | Forcados | 10699.793 | 9402.5088 | 5597.5527
|  | 9011.5 | 8483.5 | 33.2 | 4876.5631 | 2594 | 686.1 | 21.5 | 104.7 | Cased Hole | Rod Pump | Western Niger Delta | 518.3532 | 50.2417 | 1516.9716 | 2499.7995 | 298.478 | 1255.1009 | 12.2679 | 1480.53 | 1506.9359 | 3288.7154 | 74.5298 | 1241.5489 | 64.3452 | 855.5745 | 253.5385 | 2.9915 | 45.3722 | 10729.5 | 9431.5 | 5612.5 | 34.85 | 1.1 | 16325 | 994.6254 | 7.46 | 0.85158 | 20.6289 | 107511.7462 | 32.9967 | 14.7 | 64.6414 | 89.1882 | 0 | 1 |  | Forcados | 10699.793 | 9402.5088 | 5597.5527
|  | 9011.5 | 8483.5 | 33.2 | 4876.5631 | 2594 | 686.1 | 21.5 | 104.7 | Cased Hole | Rod Pump | Western Niger Delta | 518.3532 | 50.2417 | 1516.9716 | 2499.7995 | 298.478 | 1255.1009 | 12.2679 | 1480.53 | 1506.9359 | 3288.7154 | 74.5298 | 1241.5489 | 64.3452 | 855.5745 | 253.5385 | 2.9915 | 45.3722 | 10729.5 | 9431.5 | 5612.5 | 34.85 | 1.1 | 16325 | 994.6254 | 7.46 | 0.85158 | 20.6289 | 107511.7462 | 32.9967 | 14.7 | 64.6414 | 89.1882 | 0 | 1 |  | Forcados | 10699.793 | 9402.5088 | 5597.5527
|  | 9011.5 | 8483.5 | 33.2 | 4876.5631 | 2594 | 686.1 | 21.5 | 104.7 | Cased Hole | Rod Pump | Western Niger Delta | 518.3532 | 50.2417 | 1516.9716 | 2499.7995 | 298.478 | 1255.1009 | 12.2679 | 1480.53 | 1506.9359 | 3288.7154 | 74.5298 | 1241.5489 | 64.3452 | 855.5745 | 253.5385 | 2.9915 | 45.3722 | 10729.5 | 9431.5 | 5612.5 | 34.85 | 1.1 | 16325 | 994.6254 | 7.46 | 0.85158 | 20.6289 | 107511.7462 | 32.9967 | 14.7 | 64.6414 | 89.1882 | 0 | 1 |  | Forcados | 10699.793 | 9402.5088 | 5597.5527
|  | 9011.5 | 8483.5 | 33.2 | 4876.5631 | 2594 | 686.1 | 21.5 | 104.7 | Cased Hole | Rod Pump | Western Niger Delta | 518.3532 | 50.2417 | 1516.9716 | 2499.7995 | 298.478 | 1255.1009 | 12.2679 | 1480.53 | 1506.9359 | 3288.7154 | 74.5298 | 1241.5489 | 64.3452 | 855.5745 | 253.5385 | 2.9915 | 45.3722 | 10729.5 | 9431.5 | 5612.5 | 34.85 | 1.1 | 16325 | 994.6254 | 7.46 | 0.85158 | 20.6289 | 107511.7462 | 32.9967 | 14.7 | 64.6414 | 89.1882 | 0 | 1 |  | Forcados | 10699.793 | 9402.5088 | 5597.5527
|  | 9011.5 | 8483.5 | 33.2 | 4876.5631 | 2594 | 686.1 | 21.5 | 104.7 | Cased Hole | Rod Pump | Western Niger Delta | 518.3532 | 50.2417 | 1516.9716 | 2499.7995 | 298.478 | 1255.1009 | 12.2679 | 1480.53 | 1506.9359 | 3288.7154 | 74.5298 | 1241.5489 | 64.3452 | 855.5745 | 253.5385 | 2.9915 | 45.3722 | 10729.5 | 9431.5 | 5612.5 | 34.85 | 1.1 | 16325 | 994.6254 | 7.46 | 0.85158 | 20.6289 | 107511.7462 | 32.9967 | 14.7 | 64.6414 | 89.1882 | 0 | 1 |  | Forcados | 10699.793 | 9402.5088 | 5597.5527
|  | 9011.5 | 8483.5 | 33.2 | 4876.5631 | 2594 | 686.1 | 21.5 | 104.7 | Cased Hole | Rod Pump | Western Niger Delta | 518.3532 | 50.2417 | 1516.9716 | 2499.7995 | 298.478 | 1255.1009 | 12.2679 | 1480.53 | 1506.9359 | 3288.7154 | 74.5298 | 1241.5489 | 64.3452 | 855.5745 | 253.5385 | 2.9915 | 45.3722 | 10729.5 | 9431.5 | 5612.5 | 34.85 | 1.1 | 16325 | 994.6254 | 7.46 | 0.85158 | 20.6289 | 107511.7462 | 32.9967 | 14.7 | 64.6414 | 89.1882 | 0 | 1 |  | Forcados | 10699.793 | 9402.5088 | 5597.5527
|  | 9011.5 | 8483.5 | 33.2 | 4876.5631 | 2594 | 686.1 | 21.5 | 104.7 | Cased Hole | Rod Pump | Western Niger Delta | 518.3532 | 50.2417 | 1516.9716 | 2499.7995 | 298.478 | 1255.1009 | 12.2679 | 1480.53 | 1506.9359 | 3288.7154 | 74.5298 | 1241.5489 | 64.3452 | 855.5745 | 253.5385 | 2.9915 | 45.3722 | 10729.5 | 9431.5 | 5612.5 | 34.85 | 1.1 | 16325 | 994.6254 | 7.46 | 0.85158 | 20.6289 | 107511.7462 | 32.9967 | 14.7 | 64.6414 | 89.1882 | 0 | 1 |  | Forcados | 10699.793 | 9402.5088 | 5597.5527
|  | 9011.5 | 8483.5 | 33.2 | 4876.5631 | 2594 | 686.1 | 21.5 | 104.7 | Cased Hole | Rod Pump | Western Niger Delta | 518.3532 | 50.2417 | 1516.9716 | 2499.7995 | 298.478 | 1255.1009 | 12.2679 | 1480.53 | 1506.9359 | 3288.7154 | 74.5298 | 1241.5489 | 64.3452 | 855.5745 | 253.5385 | 2.9915 | 45.3722 | 10729.5 | 9431.5 | 5612.5 | 34.85 | 1.1 | 16325 | 994.6254 | 7.46 | 0.85158 | 20.6289 | 107511.7462 | 32.9967 | 14.7 | 64.6414 | 89.1882 | 0 | 1 |  | Forcados | 10699.793 | 9402.5088 | 5597.5527
|  | 9011.5 | 8483.5 | 33.2 | 4876.5631 | 2594 | 686.1 | 21.5 | 104.7 | Cased Hole | Rod Pump | Western Niger Delta | 518.3532 | 50.2417 | 1516.9716 | 2499.7995 | 298.478 | 1255.1009 | 12.2679 | 1480.53 | 1506.9359 | 3288.7154 | 74.5298 | 1241.5489 | 64.3452 | 855.5745 | 253.5385 | 2.9915 | 45.3722 | 10729.5 | 9431.5 | 5612.5 | 34.85 | 1.1 | 16325 | 994.6254 | 7.46 | 0.85158 | 20.6289 | 107511.7462 | 32.9967 | 14.7 | 64.6414 | 89.1882 | 0 | 1 |  | Forcados | 10699.793 | 9402.5088 | 5597.5527
|  | 9011.5 | 8483.5 | 33.2 | 4876.5631 | 2594 | 686.1 | 21.5 | 104.7 | Cased Hole | Rod Pump | Western Niger Delta | 518.3532 | 50.2417 | 1516.9716 | 2499.7995 | 298.478 | 1255.1009 | 12.2679 | 1480.53 | 1506.9359 | 3288.7154 | 74.5298 | 1241.5489 | 64.3452 | 855.5745 | 253.5385 | 2.9915 | 45.3722 | 10729.5 | 9431.5 | 5612.5 | 34.85 | 1.1 | 16325 | 994.6254 | 7.46 | 0.85158 | 20.6289 | 107511.7462 | 32.9967 | 14.7 | 64.6414 | 89.1882 | 0 | 1 |  | Forcados | 10699.793 | 9402.5088 | 5597.5527
|  | 9011.5 | 8483.5 | 33.2 | 4876.5631 | 2594 | 686.1 | 21.5 | 104.7 | Cased Hole | Rod Pump | Western Niger Delta | 518.3532 | 50.2417 | 1516.9716 | 2499.7995 | 298.478 | 1255.1009 | 12.2679 | 1480.53 | 1506.9359 | 3288.7154 | 74.5298 | 1241.5489 | 64.3452 | 855.5745 | 253.5385 | 2.9915 | 45.3722 | 10729.5 | 9431.5 | 5612.5 | 34.85 | 1.1 | 16325 | 994.6254 | 7.46 | 0.85158 | 20.6289 | 107511.7462 | 32.9967 | 14.7 | 64.6414 | 89.1882 | 0 | 1 |  | Forcados | 10699.793 | 9402.5088 | 5597.5527
|  | 9011.5 | 8483.5 | 33.2 | 4876.5631 | 2594 | 686.1 | 21.5 | 104.7 | Cased Hole | Rod Pump | Western Niger Delta | 518.3532 | 50.2417 | 1516.9716 | 2499.7995 | 298.478 | 1255.1009 | 12.2679 | 1480.53 | 1506.9359 | 3288.7154 | 74.5298 | 1241.5489 | 64.3452 | 855.5745 | 253.5385 | 2.9915 | 45.3722 | 10729.5 | 9431.5 | 5612.5 | 34.85 | 1.1 | 16325 | 994.6254 | 7.46 | 0.85158 | 20.6289 | 107511.7462 | 32.9967 | 14.7 | 64.6414 | 89.1882 | 0 | 1 |  | Forcados | 10699.793 | 9402.5088 | 5597.5527
|  | 9011.5 | 8483.5 | 33.2 | 4876.5631 | 2594 | 686.1 | 21.5 | 104.7 | Cased Hole | Rod Pump | Western Niger Delta | 518.3532 | 50.2417 | 1516.9716 | 2499.7995 | 298.478 | 1255.1009 | 12.2679 | 1480.53 | 1506.9359 | 3288.7154 | 74.5298 | 1241.5489 | 64.3452 | 855.5745 | 253.5385 | 2.9915 | 45.3722 | 10729.5 | 9431.5 | 5612.5 | 34.85 | 1.1 | 16325 | 994.6254 | 7.46 | 0.85158 | 20.6289 | 107511.7462 | 32.9967 | 14.7 | 64.6414 | 89.1882 | 0 | 1 |  | Forcados | 10699.793 | 9402.5088 | 5597.5527
|  | 9011.5 | 8483.5 | 33.2 | 4876.5631 | 2594 | 686.1 | 21.5 | 104.7 | Cased Hole | Rod Pump | Western Niger Delta | 518.3532 | 50.2417 | 1516.9716 | 2499.7995 | 298.478 | 1255.1009 | 12.2679 | 1480.53 | 1506.9359 | 3288.7154 | 74.5298 | 1241.5489 | 64.3452 | 855.5745 | 253.5385 | 2.9915 | 45.3722 | 10729.5 | 9431.5 | 5612.5 | 34.85 | 1.1 | 16325 | 994.6254 | 7.46 | 0.85158 | 20.6289 | 107511.7462 | 32.9967 | 14.7 | 64.6414 | 89.1882 | 0 | 1 |  | Forcados | 10699.793 | 9402.5088 | 5597.5527
|  | 9011.5 | 8483.5 | 33.2 | 4876.5631 | 2594 | 686.1 | 21.5 | 104.7 | Cased Hole | Rod Pump | Western Niger Delta | 518.3532 | 50.2417 | 1516.9716 | 2499.7995 | 298.478 | 1255.1009 | 12.2679 | 1480.53 | 1506.9359 | 3288.7154 | 74.5298 | 1241.5489 | 64.3452 | 855.5745 | 253.5385 | 2.9915 | 45.3722 | 10729.5 | 9431.5 | 5612.5 | 34.85 | 1.1 | 16325 | 994.6254 | 7.46 | 0.85158 | 20.6289 | 107511.7462 | 32.9967 | 14.7 | 64.6414 | 89.1882 | 0 | 1 |  | Forcados | 10699.793 | 9402.5088 | 5597.5527
|  | 9011.5 | 8483.5 | 33.2 | 4876.5631 | 2594 | 686.1 | 21.5 | 104.7 | Cased Hole | Rod Pump | Western Niger Delta | 518.3532 | 50.2417 | 1516.9716 | 2499.7995 | 298.478 | 1255.1009 | 12.2679 | 1480.53 | 1506.9359 | 3288.7154 | 74.5298 | 1241.5489 | 64.3452 | 855.5745 | 253.5385 | 2.9915 | 45.3722 | 10729.5 | 9431.5 | 5612.5 | 34.85 | 1.1 | 16325 | 994.6254 | 7.46 | 0.85158 | 20.6289 | 107511.7462 | 32.9967 | 14.7 | 64.6414 | 89.1882 | 0 | 1 |  | Forcados | 10699.793 | 9402.5088 | 5597.5527
|  | 9011.5 | 8483.5 | 33.2 | 4876.5631 | 2594 | 686.1 | 21.5 | 104.7 | Cased Hole | Rod Pump | Western Niger Delta | 518.3532 | 50.2417 | 1516.9716 | 2499.7995 | 298.478 | 1255.1009 | 12.2679 | 1480.53 | 1506.9359 | 3288.7154 | 74.5298 | 1241.5489 | 64.3452 | 855.5745 | 253.5385 | 2.9915 | 45.3722 | 10729.5 | 9431.5 | 5612.5 | 34.85 | 1.1 | 16325 | 994.6254 | 7.46 | 0.85158 | 20.6289 | 107511.7462 | 32.9967 | 14.7 | 64.6414 | 89.1882 | 0 | 1 |  | Forcados | 10699.793 | 9402.5088 | 5597.5527
|  | 9011.5 | 8483.5 | 33.2 | 4876.5631 | 2594 | 686.1 | 21.5 | 104.7 | Cased Hole | Rod Pump | Western Niger Delta | 518.3532 | 50.2417 | 1516.9716 | 2499.7995 | 298.478 | 1255.1009 | 12.2679 | 1480.53 | 1506.9359 | 3288.7154 | 74.5298 | 1241.5489 | 64.3452 | 855.5745 | 253.5385 | 2.9915 | 45.3722 | 10729.5 | 9431.5 | 5612.5 | 34.85 | 1.1 | 16325 | 994.6254 | 7.46 | 0.85158 | 20.6289 | 107511.7462 | 32.9967 | 14.7 | 64.6414 | 89.1882 | 0 | 1 |  | Forcados | 10699.793 | 9402.5088 | 5597.5527
|  | 9011.5 | 8483.5 | 33.2 | 4876.5631 | 2594 | 686.1 | 21.5 | 104.7 | Cased Hole | Rod Pump | Western Niger Delta | 518.3532 | 50.2417 | 1516.9716 | 2499.7995 | 298.478 | 1255.1009 | 12.2679 | 1480.53 | 1506.9359 | 3288.7154 | 74.5298 | 1241.5489 | 64.3452 | 855.5745 | 253.5385 | 2.9915 | 45.3722 | 10729.5 | 9431.5 | 5612.5 | 34.85 | 1.1 | 16325 | 994.6254 | 7.46 | 0.85158 | 20.6289 | 107511.7462 | 32.9967 | 14.7 | 64.6414 | 89.1882 | 0 | 1 |  | Forcados | 10699.793 | 9402.5088 | 5597.5527
|  | 9011.5 | 8483.5 | 33.2 | 4876.5631 | 2594 | 686.1 | 21.5 | 104.7 | Cased Hole | Rod Pump | Western Niger Delta | 518.3532 | 50.2417 | 1516.9716 | 2499.7995 | 298.478 | 1255.1009 | 12.2679 | 1480.53 | 1506.9359 | 3288.7154 | 74.5298 | 1241.5489 | 64.3452 | 855.5745 | 253.5385 | 2.9915 | 45.3722 | 10729.5 | 9431.5 | 5612.5 | 34.85 | 1.1 | 16325 | 994.6254 | 7.46 | 0.85158 | 20.6289 | 107511.7462 | 32.9967 | 14.7 | 64.6414 | 89.1882 | 0 | 1 |  | Forcados | 10699.793 | 9402.5088 | 5597.5527
|  | 9011.5 | 8483.5 | 33.2 | 4876.5631 | 2594 | 686.1 | 21.5 | 104.7 | Cased Hole | Rod Pump | Western Niger Delta | 518.3532 | 50.2417 | 1516.9716 | 2499.7995 | 298.478 | 1255.1009 | 12.2679 | 1480.53 | 1506.9359 | 3288.7154 | 74.5298 | 1241.5489 | 64.3452 | 855.5745 | 253.5385 | 2.9915 | 45.3722 | 10729.5 | 9431.5 | 5612.5 | 34.85 | 1.1 | 16325 | 994.6254 | 7.46 | 0.85158 | 20.6289 | 107511.7462 | 32.9967 | 14.7 | 64.6414 | 89.1882 | 0 | 1 |  | Forcados | 10699.793 | 9402.5088 | 5597.5527
|  | 9011.5 | 8483.5 | 33.2 | 4876.5631 | 2594 | 686.1 | 21.5 | 104.7 | Cased Hole | Rod Pump | Western Niger Delta | 518.3532 | 50.2417 | 1516.9716 | 2499.7995 | 298.478 | 1255.1009 | 12.2679 | 1480.53 | 1506.9359 | 3288.7154 | 74.5298 | 1241.5489 | 64.3452 | 855.5745 | 253.5385 | 2.9915 | 45.3722 | 10729.5 | 9431.5 | 5612.5 | 34.85 | 1.1 | 16325 | 994.6254 | 7.46 | 0.85158 | 20.6289 | 107511.7462 | 32.9967 | 14.7 | 64.6414 | 89.1882 | 0 | 1 |  | Forcados | 10699.793 | 9402.5088 | 5597.5527
|  | 9011.5 | 8483.5 | 33.2 | 4876.5631 | 2594 | 686.1 | 21.5 | 104.7 | Cased Hole | Rod Pump | Western Niger Delta | 518.3532 | 50.2417 | 1516.9716 | 2499.7995 | 298.478 | 1255.1009 | 12.2679 | 1480.53 | 1506.9359 | 3288.7154 | 74.5298 | 1241.5489 | 64.3452 | 855.5745 | 253.5385 | 2.9915 | 45.3722 | 10729.5 | 9431.5 | 5612.5 | 34.85 | 1.1 | 16325 | 994.6254 | 7.46 | 0.85158 | 20.6289 | 107511.7462 | 32.9967 | 14.7 | 64.6414 | 89.1882 | 0 | 1 |  | Forcados | 10699.793 | 9402.5088 | 5597.5527
|  | 9011.5 | 8483.5 | 33.2 | 4876.5631 | 2594 | 686.1 | 21.5 | 104.7 | Cased Hole | Rod Pump | Western Niger Delta | 518.3532 | 50.2417 | 1516.9716 | 2499.7995 | 298.478 | 1255.1009 | 12.2679 | 1480.53 | 1506.9359 | 3288.7154 | 74.5298 | 1241.5489 | 64.3452 | 855.5745 | 253.5385 | 2.9915 | 45.3722 | 10729.5 | 9431.5 | 5612.5 | 34.85 | 1.1 | 16325 | 994.6254 | 7.46 | 0.85158 | 20.6289 | 107511.7462 | 32.9967 | 14.7 | 64.6414 | 89.1882 | 0 | 1 |  | Forcados | 10699.793 | 9402.5088 | 5597.5527
|  | 9011.5 | 8483.5 | 33.2 | 4876.5631 | 2594 | 686.1 | 21.5 | 104.7 | Cased Hole | Rod Pump | Western Niger Delta | 518.3532 | 50.2417 | 1516.9716 | 2499.7995 | 298.478 | 1255.1009 | 12.2679 | 1480.53 | 1506.9359 | 3288.7154 | 74.5298 | 1241.5489 | 64.3452 | 855.5745 | 253.5385 | 2.9915 | 45.3722 | 10729.5 | 9431.5 | 5612.5 | 34.85 | 1.1 | 16325 | 994.6254 | 7.46 | 0.85158 | 20.6289 | 107511.7462 | 32.9967 | 14.7 | 64.6414 | 89.1882 | 0 | 1 |  | Forcados | 10699.793 | 9402.5088 | 5597.5527
|  | 9011.5 | 8483.5 | 33.2 | 4876.5631 | 2594 | 686.1 | 21.5 | 104.7 | Cased Hole | Rod Pump | Western Niger Delta | 518.3532 | 50.2417 | 1516.9716 | 2499.7995 | 298.478 | 1255.1009 | 12.2679 | 1480.53 | 1506.9359 | 3288.7154 | 74.5298 | 1241.5489 | 64.3452 | 855.5745 | 253.5385 | 2.9915 | 45.3722 | 10729.5 | 9431.5 | 5612.5 | 34.85 | 1.1 | 16325 | 994.6254 | 7.46 | 0.85158 | 20.6289 | 107511.7462 | 32.9967 | 14.7 | 64.6414 | 89.1882 | 0 | 1 |  | Forcados | 10699.793 | 9402.5088 | 5597.5527
|  | 9011.5 | 8483.5 | 33.2 | 4876.5631 | 2594 | 686.1 | 21.5 | 104.7 | Cased Hole | Rod Pump | Western Niger Delta | 518.3532 | 50.2417 | 1516.9716 | 2499.7995 | 298.478 | 1255.1009 | 12.2679 | 1480.53 | 1506.9359 | 3288.7154 | 74.5298 | 1241.5489 | 64.3452 | 855.5745 | 253.5385 | 2.9915 | 45.3722 | 10729.5 | 9431.5 | 5612.5 | 34.85 | 1.1 | 16325 | 994.6254 | 7.46 | 0.85158 | 20.6289 | 107511.7462 | 32.9967 | 14.7 | 64.6414 | 89.1882 | 0 | 1 |  | Forcados | 10699.793 | 9402.5088 | 5597.5527
|  | 9011.5 | 8483.5 | 33.2 | 4876.5631 | 2594 | 686.1 | 21.5 | 104.7 | Cased Hole | Rod Pump | Western Niger Delta | 518.3532 | 50.2417 | 1516.9716 | 2499.7995 | 298.478 | 1255.1009 | 12.2679 | 1480.53 | 1506.9359 | 3288.7154 | 74.5298 | 1241.5489 | 64.3452 | 855.5745 | 253.5385 | 2.9915 | 45.3722 | 10729.5 | 9431.5 | 5612.5 | 34.85 | 1.1 | 16325 | 994.6254 | 7.46 | 0.85158 | 20.6289 | 107511.7462 | 32.9967 | 14.7 | 64.6414 | 89.1882 | 0 | 1 |  | Forcados | 10699.793 | 9402.5088 | 5597.5527
|  | 9011.5 | 8483.5 | 33.2 | 4876.5631 | 2594 | 686.1 | 21.5 | 104.7 | Cased Hole | Rod Pump | Western Niger Delta | 518.3532 | 50.2417 | 1516.9716 | 2499.7995 | 298.478 | 1255.1009 | 12.2679 | 1480.53 | 1506.9359 | 3288.7154 | 74.5298 | 1241.5489 | 64.3452 | 855.5745 | 253.5385 | 2.9915 | 45.3722 | 10729.5 | 9431.5 | 5612.5 | 34.85 | 1.1 | 16325 | 994.6254 | 7.46 | 0.85158 | 20.6289 | 107511.7462 | 32.9967 | 14.7 | 64.6414 | 89.1882 | 0 | 1 |  | Forcados | 10699.793 | 9402.5088 | 5597.5527
|  | 9011.5 | 8483.5 | 33.2 | 4876.5631 | 2594 | 686.1 | 21.5 | 104.7 | Cased Hole | Rod Pump | Western Niger Delta | 518.3532 | 50.2417 | 1516.9716 | 2499.7995 | 298.478 | 1255.1009 | 12.2679 | 1480.53 | 1506.9359 | 3288.7154 | 74.5298 | 1241.5489 | 64.3452 | 855.5745 | 253.5385 | 2.9915 | 45.3722 | 10729.5 | 9431.5 | 5612.5 | 34.85 | 1.1 | 16325 | 994.6254 | 7.46 | 0.85158 | 20.6289 | 107511.7462 | 32.9967 | 14.7 | 64.6414 | 89.1882 | 0 | 1 |  | Forcados | 10699.793 | 9402.5088 | 5597.5527
|  | 9011.5 | 8483.5 | 33.2 | 4876.5631 | 2594 | 686.1 | 21.5 | 104.7 | Cased Hole | Rod Pump | Western Niger Delta | 518.3532 | 50.2417 | 1516.9716 | 2499.7995 | 298.478 | 1255.1009 | 12.2679 | 1480.53 | 1506.9359 | 3288.7154 | 74.5298 | 1241.5489 | 64.3452 | 855.5745 | 253.5385 | 2.9915 | 45.3722 | 10729.5 | 9431.5 | 5612.5 | 34.85 | 1.1 | 16325 | 994.6254 | 7.46 | 0.85158 | 20.6289 | 107511.7462 | 32.9967 | 14.7 | 64.6414 | 89.1882 | 0 | 1 |  | Forcados | 10699.793 | 9402.5088 | 5597.5527
|  | 9011.5 | 8483.5 | 33.2 | 4876.5631 | 2594 | 686.1 | 21.5 | 104.7 | Cased Hole | Rod Pump | Western Niger Delta | 518.3532 | 50.2417 | 1516.9716 | 2499.7995 | 298.478 | 1255.1009 | 12.2679 | 1480.53 | 1506.9359 | 3288.7154 | 74.5298 | 1241.5489 | 64.3452 | 855.5745 | 253.5385 | 2.9915 | 45.3722 | 10729.5 | 9431.5 | 5612.5 | 34.85 | 1.1 | 16325 | 994.6254 | 7.46 | 0.85158 | 20.6289 | 107511.7462 | 32.9967 | 14.7 | 64.6414 | 89.1882 | 0 | 1 |  | Forcados | 10699.793 | 9402.5088 | 5597.5527
|  | 9011.5 | 8483.5 | 33.2 | 4876.5631 | 2594 | 686.1 | 21.5 | 104.7 | Cased Hole | Rod Pump | Western Niger Delta | 518.3532 | 50.2417 | 1516.9716 | 2499.7995 | 298.478 | 1255.1009 | 12.2679 | 1480.53 | 1506.9359 | 3288.7154 | 74.5298 | 1241.5489 | 64.3452 | 855.5745 | 253.5385 | 2.9915 | 45.3722 | 10729.5 | 9431.5 | 5612.5 | 34.85 | 1.1 | 16325 | 994.6254 | 7.46 | 0.85158 | 20.6289 | 107511.7462 | 32.9967 | 14.7 | 64.6414 | 89.1882 | 0 | 1 |  | Forcados | 10699.793 | 9402.5088 | 5597.5527
|  | 9011.5 | 8483.5 | 33.2 | 4876.5631 | 2594 | 686.1 | 21.5 | 104.7 | Cased Hole | Rod Pump | Western Niger Delta | 518.3532 | 50.2417 | 1516.9716 | 2499.7995 | 298.478 | 1255.1009 | 12.2679 | 1480.53 | 1506.9359 | 3288.7154 | 74.5298 | 1241.5489 | 64.3452 | 855.5745 | 253.5385 | 2.9915 | 45.3722 | 10729.5 | 9431.5 | 5612.5 | 34.85 | 1.1 | 16325 | 994.6254 | 7.46 | 0.85158 | 20.6289 | 107511.7462 | 32.9967 | 14.7 | 64.6414 | 89.1882 | 0 | 1 |  | Forcados | 10699.793 | 9402.5088 | 5597.5527
|  | 9011.5 | 8483.5 | 33.2 | 4876.5631 | 2594 | 686.1 | 21.5 | 104.7 | Cased Hole | Rod Pump | Western Niger Delta | 518.3532 | 50.2417 | 1516.9716 | 2499.7995 | 298.478 | 1255.1009 | 12.2679 | 1480.53 | 1506.9359 | 3288.7154 | 74.5298 | 1241.5489 | 64.3452 | 855.5745 | 253.5385 | 2.9915 | 45.3722 | 10729.5 | 9431.5 | 5612.5 | 34.85 | 1.1 | 16325 | 994.6254 | 7.46 | 0.85158 | 20.6289 | 107511.7462 | 32.9967 | 14.7 | 64.6414 | 89.1882 | 0 | 1 |  | Forcados | 10699.793 | 9402.5088 | 5597.5527
|  | 9011.5 | 8483.5 | 33.2 | 4876.5631 | 2594 | 686.1 | 21.5 | 104.7 | Cased Hole | Rod Pump | Western Niger Delta | 518.3532 | 50.2417 | 1516.9716 | 2499.7995 | 298.478 | 1255.1009 | 12.2679 | 1480.53 | 1506.9359 | 3288.7154 | 74.5298 | 1241.5489 | 64.3452 | 855.5745 | 253.5385 | 2.9915 | 45.3722 | 10729.5 | 9431.5 | 5612.5 | 34.85 | 1.1 | 16325 | 994.6254 | 7.46 | 0.85158 | 20.6289 | 107511.7462 | 32.9967 | 14.7 | 64.6414 | 89.1882 | 0 | 1 |  | Forcados | 10699.793 | 9402.5088 | 5597.5527
|  | 9011.5 | 8483.5 | 33.2 | 4876.5631 | 2594 | 686.1 | 21.5 | 104.7 | Cased Hole | Rod Pump | Western Niger Delta | 518.3532 | 50.2417 | 1516.9716 | 2499.7995 | 298.478 | 1255.1009 | 12.2679 | 1480.53 | 1506.9359 | 3288.7154 | 74.5298 | 1241.5489 | 64.3452 | 855.5745 | 253.5385 | 2.9915 | 45.3722 | 10729.5 | 9431.5 | 5612.5 | 34.85 | 1.1 | 16325 | 994.6254 | 7.46 | 0.85158 | 20.6289 | 107511.7462 | 32.9967 | 14.7 | 64.6414 | 89.1882 | 0 | 1 |  | Forcados | 10699.793 | 9402.5088 | 5597.5527
|  | 9011.5 | 8483.5 | 33.2 | 4876.5631 | 2594 | 686.1 | 21.5 | 104.7 | Cased Hole | Rod Pump | Western Niger Delta | 518.3532 | 50.2417 | 1516.9716 | 2499.7995 | 298.478 | 1255.1009 | 12.2679 | 1480.53 | 1506.9359 | 3288.7154 | 74.5298 | 1241.5489 | 64.3452 | 855.5745 | 253.5385 | 2.9915 | 45.3722 | 10729.5 | 9431.5 | 5612.5 | 34.85 | 1.1 | 16325 | 994.6254 | 7.46 | 0.85158 | 20.6289 | 107511.7462 | 32.9967 | 14.7 | 64.6414 | 89.1882 | 0 | 1 |  | Forcados | 10699.793 | 9402.5088 | 5597.5527
|  | 9011.5 | 8483.5 | 33.2 | 4876.5631 | 2594 | 686.1 | 21.5 | 104.7 | Cased Hole | Rod Pump | Western Niger Delta | 518.3532 | 50.2417 | 1516.9716 | 2499.7995 | 298.478 | 1255.1009 | 12.2679 | 1480.53 | 1506.9359 | 3288.7154 | 74.5298 | 1241.5489 | 64.3452 | 855.5745 | 253.5385 | 2.9915 | 45.3722 | 10729.5 | 9431.5 | 5612.5 | 34.85 | 1.1 | 16325 | 994.6254 | 7.46 | 0.85158 | 20.6289 | 107511.7462 | 32.9967 | 14.7 | 64.6414 | 89.1882 | 0 | 1 |  | Forcados | 10699.793 | 9402.5088 | 5597.5527
|  | 9011.5 | 8483.5 | 33.2 | 4876.5631 | 2594 | 686.1 | 21.5 | 104.7 | Cased Hole | Rod Pump | Western Niger Delta | 518.3532 | 50.2417 | 1516.9716 | 2499.7995 | 298.478 | 1255.1009 | 12.2679 | 1480.53 | 1506.9359 | 3288.7154 | 74.5298 | 1241.5489 | 64.3452 | 855.5745 | 253.5385 | 2.9915 | 45.3722 | 10729.5 | 9431.5 | 5612.5 | 34.85 | 1.1 | 16325 | 994.6254 | 7.46 | 0.85158 | 20.6289 | 107511.7462 | 32.9967 | 14.7 | 64.6414 | 89.1882 | 0 | 1 |  | Forcados | 10699.793 | 9402.5088 | 5597.5527
|  | 9011.5 | 8483.5 | 33.2 | 4876.5631 | 2594 | 686.1 | 21.5 | 104.7 | Cased Hole | Rod Pump | Western Niger Delta | 518.3532 | 50.2417 | 1516.9716 | 2499.7995 | 298.478 | 1255.1009 | 12.2679 | 1480.53 | 1506.9359 | 3288.7154 | 74.5298 | 1241.5489 | 64.3452 | 855.5745 | 253.5385 | 2.9915 | 45.3722 | 10729.5 | 9431.5 | 5612.5 | 34.85 | 1.1 | 16325 | 994.6254 | 7.46 | 0.85158 | 20.6289 | 107511.7462 | 32.9967 | 14.7 | 64.6414 | 89.1882 | 0 | 1 |  | Forcados | 10699.793 | 9402.5088 | 5597.5527
|  | 9011.5 | 8483.5 | 33.2 | 4876.5631 | 2594 | 686.1 | 21.5 | 104.7 | Cased Hole | Rod Pump | Western Niger Delta | 518.3532 | 50.2417 | 1516.9716 | 2499.7995 | 298.478 | 1255.1009 | 12.2679 | 1480.53 | 1506.9359 | 3288.7154 | 74.5298 | 1241.5489 | 64.3452 | 855.5745 | 253.5385 | 2.9915 | 45.3722 | 10729.5 | 9431.5 | 5612.5 | 34.85 | 1.1 | 16325 | 994.6254 | 7.46 | 0.85158 | 20.6289 | 107511.7462 | 32.9967 | 14.7 | 64.6414 | 89.1882 | 0 | 1 |  | Forcados | 10699.793 | 9402.5088 | 5597.5527
|  | 9011.5 | 8483.5 | 33.2 | 4876.5631 | 2594 | 686.1 | 21.5 | 104.7 | Cased Hole | Rod Pump | Western Niger Delta | 518.3532 | 50.2417 | 1516.9716 | 2499.7995 | 298.478 | 1255.1009 | 12.2679 | 1480.53 | 1506.9359 | 3288.7154 | 74.5298 | 1241.5489 | 64.3452 | 855.5745 | 253.5385 | 2.9915 | 45.3722 | 10729.5 | 9431.5 | 5612.5 | 34.85 | 1.1 | 16325 | 994.6254 | 7.46 | 0.85158 | 20.6289 | 107511.7462 | 32.9967 | 14.7 | 64.6414 | 89.1882 | 0 | 1 |  | Forcados | 10699.793 | 9402.5088 | 5597.5527
|  | 9011.5 | 8483.5 | 33.2 | 4876.5631 | 2594 | 686.1 | 21.5 | 104.7 | Cased Hole | Rod Pump | Western Niger Delta | 518.3532 | 50.2417 | 1516.9716 | 2499.7995 | 298.478 | 1255.1009 | 12.2679 | 1480.53 | 1506.9359 | 3288.7154 | 74.5298 | 1241.5489 | 64.3452 | 855.5745 | 253.5385 | 2.9915 | 45.3722 | 10729.5 | 9431.5 | 5612.5 | 34.85 | 1.1 | 16325 | 994.6254 | 7.46 | 0.85158 | 20.6289 | 107511.7462 | 32.9967 | 14.7 | 64.6414 | 89.1882 | 0 | 1 |  | Forcados | 10699.793 | 9402.5088 | 5597.5527
|  | 9011.5 | 8483.5 | 33.2 | 4876.5631 | 2594 | 686.1 | 21.5 | 104.7 | Cased Hole | Rod Pump | Western Niger Delta | 518.3532 | 50.2417 | 1516.9716 | 2499.7995 | 298.478 | 1255.1009 | 12.2679 | 1480.53 | 1506.9359 | 3288.7154 | 74.5298 | 1241.5489 | 64.3452 | 855.5745 | 253.5385 | 2.9915 | 45.3722 | 10729.5 | 9431.5 | 5612.5 | 34.85 | 1.1 | 16325 | 994.6254 | 7.46 | 0.85158 | 20.6289 | 107511.7462 | 32.9967 | 14.7 | 64.6414 | 89.1882 | 0 | 1 |  | Forcados | 10699.793 | 9402.5088 | 5597.5527
|  | 9011.5 | 8483.5 | 33.2 | 4876.5631 | 2594 | 686.1 | 21.5 | 104.7 | Cased Hole | Rod Pump | Western Niger Delta | 518.3532 | 50.2417 | 1516.9716 | 2499.7995 | 298.478 | 1255.1009 | 12.2679 | 1480.53 | 1506.9359 | 3288.7154 | 74.5298 | 1241.5489 | 64.3452 | 855.5745 | 253.5385 | 2.9915 | 45.3722 | 10729.5 | 9431.5 | 5612.5 | 34.85 | 1.1 | 16325 | 994.6254 | 7.46 | 0.85158 | 20.6289 | 107511.7462 | 32.9967 | 14.7 | 64.6414 | 89.1882 | 0 | 1 |  | Forcados | 10699.793 | 9402.5088 | 5597.5527
|  | 9011.5 | 8483.5 | 33.2 | 4876.5631 | 2594 | 686.1 | 21.5 | 104.7 | Cased Hole | Rod Pump | Western Niger Delta | 518.3532 | 50.2417 | 1516.9716 | 2499.7995 | 298.478 | 1255.1009 | 12.2679 | 1480.53 | 1506.9359 | 3288.7154 | 74.5298 | 1241.5489 | 64.3452 | 855.5745 | 253.5385 | 2.9915 | 45.3722 | 10729.5 | 9431.5 | 5612.5 | 34.85 | 1.1 | 16325 | 994.6254 | 7.46 | 0.85158 | 20.6289 | 107511.7462 | 32.9967 | 14.7 | 64.6414 | 89.1882 | 0 | 1 |  | Forcados | 10699.793 | 9402.5088 | 5597.5527
|  | 9011.5 | 8483.5 | 33.2 | 4876.5631 | 2594 | 686.1 | 21.5 | 104.7 | Cased Hole | Rod Pump | Western Niger Delta | 518.3532 | 50.2417 | 1516.9716 | 2499.7995 | 298.478 | 1255.1009 | 12.2679 | 1480.53 | 1506.9359 | 3288.7154 | 74.5298 | 1241.5489 | 64.3452 | 855.5745 | 253.5385 | 2.9915 | 45.3722 | 10729.5 | 9431.5 | 5612.5 | 34.85 | 1.1 | 16325 | 994.6254 | 7.46 | 0.85158 | 20.6289 | 107511.7462 | 32.9967 | 14.7 | 64.6414 | 89.1882 | 0 | 1 |  | Forcados | 10699.793 | 9402.5088 | 5597.5527
|  | 9011.5 | 8483.5 | 33.2 | 4876.5631 | 2594 | 686.1 | 21.5 | 104.7 | Cased Hole | Rod Pump | Western Niger Delta | 518.3532 | 50.2417 | 1516.9716 | 2499.7995 | 298.478 | 1255.1009 | 12.2679 | 1480.53 | 1506.9359 | 3288.7154 | 74.5298 | 1241.5489 | 64.3452 | 855.5745 | 253.5385 | 2.9915 | 45.3722 | 10729.5 | 9431.5 | 5612.5 | 34.85 | 1.1 | 16325 | 994.6254 | 7.46 | 0.85158 | 20.6289 | 107511.7462 | 32.9967 | 14.7 | 64.6414 | 89.1882 | 0 | 1 |  | Forcados | 10699.793 | 9402.5088 | 5597.5527
|  | 9011.5 | 8483.5 | 33.2 | 4876.5631 | 2594 | 686.1 | 21.5 | 104.7 | Cased Hole | Rod Pump | Western Niger Delta | 518.3532 | 50.2417 | 1516.9716 | 2499.7995 | 298.478 | 1255.1009 | 12.2679 | 1480.53 | 1506.9359 | 3288.7154 | 74.5298 | 1241.5489 | 64.3452 | 855.5745 | 253.5385 | 2.9915 | 45.3722 | 10729.5 | 9431.5 | 5612.5 | 34.85 | 1.1 | 16325 | 994.6254 | 7.46 | 0.85158 | 20.6289 | 107511.7462 | 32.9967 | 14.7 | 64.6414 | 89.1882 | 0 | 1 |  | Forcados | 10699.793 | 9402.5088 | 5597.5527
|  | 9011.5 | 8483.5 | 33.2 | 4876.5631 | 2594 | 686.1 | 21.5 | 104.7 | Cased Hole | Rod Pump | Western Niger Delta | 518.3532 | 50.2417 | 1516.9716 | 2499.7995 | 298.478 | 1255.1009 | 12.2679 | 1480.53 | 1506.9359 | 3288.7154 | 74.5298 | 1241.5489 | 64.3452 | 855.5745 | 253.5385 | 2.9915 | 45.3722 | 10729.5 | 9431.5 | 5612.5 | 34.85 | 1.1 | 16325 | 994.6254 | 7.46 | 0.85158 | 20.6289 | 107511.7462 | 32.9967 | 14.7 | 64.6414 | 89.1882 | 0 | 1 |  | Forcados | 10699.793 | 9402.5088 | 5597.5527
|  | 9011.5 | 8483.5 | 33.2 | 4876.5631 | 2594 | 686.1 | 21.5 | 104.7 | Cased Hole | Rod Pump | Western Niger Delta | 518.3532 | 50.2417 | 1516.9716 | 2499.7995 | 298.478 | 1255.1009 | 12.2679 | 1480.53 | 1506.9359 | 3288.7154 | 74.5298 | 1241.5489 | 64.3452 | 855.5745 | 253.5385 | 2.9915 | 45.3722 | 10729.5 | 9431.5 | 5612.5 | 34.85 | 1.1 | 16325 | 994.6254 | 7.46 | 0.85158 | 20.6289 | 107511.7462 | 32.9967 | 14.7 | 64.6414 | 89.1882 | 0 | 1 |  | Forcados | 10699.793 | 9402.5088 | 5597.5527
|  | 9011.5 | 8483.5 | 33.2 | 4876.5631 | 2594 | 686.1 | 21.5 | 104.7 | Cased Hole | Rod Pump | Western Niger Delta | 518.3532 | 50.2417 | 1516.9716 | 2499.7995 | 298.478 | 1255.1009 | 12.2679 | 1480.53 | 1506.9359 | 3288.7154 | 74.5298 | 1241.5489 | 64.3452 | 855.5745 | 253.5385 | 2.9915 | 45.3722 | 10729.5 | 9431.5 | 5612.5 | 34.85 | 1.1 | 16325 | 994.6254 | 7.46 | 0.85158 | 20.6289 | 107511.7462 | 32.9967 | 14.7 | 64.6414 | 89.1882 | 0 | 1 |  | Forcados | 10699.793 | 9402.5088 | 5597.5527
|  | 9011.5 | 8483.5 | 33.2 | 4876.5631 | 2594 | 686.1 | 21.5 | 104.7 | Cased Hole | Rod Pump | Western Niger Delta | 518.3532 | 50.2417 | 1516.9716 | 2499.7995 | 298.478 | 1255.1009 | 12.2679 | 1480.53 | 1506.9359 | 3288.7154 | 74.5298 | 1241.5489 | 64.3452 | 855.5745 | 253.5385 | 2.9915 | 45.3722 | 10729.5 | 9431.5 | 5612.5 | 34.85 | 1.1 | 16325 | 994.6254 | 7.46 | 0.85158 | 20.6289 | 107511.7462 | 32.9967 | 14.7 | 64.6414 | 89.1882 | 0 | 1 |  | Forcados | 10699.793 | 9402.5088 | 5597.5527
|  | 9011.5 | 8483.5 | 33.2 | 4876.5631 | 2594 | 686.1 | 21.5 | 104.7 | Cased Hole | Rod Pump | Western Niger Delta | 518.3532 | 50.2417 | 1516.9716 | 2499.7995 | 298.478 | 1255.1009 | 12.2679 | 1480.53 | 1506.9359 | 3288.7154 | 74.5298 | 1241.5489 | 64.3452 | 855.5745 | 253.5385 | 2.9915 | 45.3722 | 10729.5 | 9431.5 | 5612.5 | 34.85 | 1.1 | 16325 | 994.6254 | 7.46 | 0.85158 | 20.6289 | 107511.7462 | 32.9967 | 14.7 | 64.6414 | 89.1882 | 0 | 1 |  | Forcados | 10699.793 | 9402.5088 | 5597.5527
|  | 9011.5 | 8483.5 | 33.2 | 4876.5631 | 2594 | 686.1 | 21.5 | 104.7 | Cased Hole | Rod Pump | Western Niger Delta | 518.3532 | 50.2417 | 1516.9716 | 2499.7995 | 298.478 | 1255.1009 | 12.2679 | 1480.53 | 1506.9359 | 3288.7154 | 74.5298 | 1241.5489 | 64.3452 | 855.5745 | 253.5385 | 2.9915 | 45.3722 | 10729.5 | 9431.5 | 5612.5 | 34.85 | 1.1 | 16325 | 994.6254 | 7.46 | 0.85158 | 20.6289 | 107511.7462 | 32.9967 | 14.7 | 64.6414 | 89.1882 | 0 | 1 |  | Forcados | 10699.793 | 9402.5088 | 5597.5527
|  | 9011.5 | 8483.5 | 33.2 | 4876.5631 | 2594 | 686.1 | 21.5 | 104.7 | Cased Hole | Rod Pump | Western Niger Delta | 518.3532 | 50.2417 | 1516.9716 | 2499.7995 | 298.478 | 1255.1009 | 12.2679 | 1480.53 | 1506.9359 | 3288.7154 | 74.5298 | 1241.5489 | 64.3452 | 855.5745 | 253.5385 | 2.9915 | 45.3722 | 10729.5 | 9431.5 | 5612.5 | 34.85 | 1.1 | 16325 | 994.6254 | 7.46 | 0.85158 | 20.6289 | 107511.7462 | 32.9967 | 14.7 | 64.6414 | 89.1882 | 0 | 1 |  | Forcados | 10699.793 | 9402.5088 | 5597.5527
|  | 9011.5 | 8483.5 | 33.2 | 4876.5631 | 2594 | 686.1 | 21.5 | 104.7 | Cased Hole | Rod Pump | Western Niger Delta | 518.3532 | 50.2417 | 1516.9716 | 2499.7995 | 298.478 | 1255.1009 | 12.2679 | 1480.53 | 1506.9359 | 3288.7154 | 74.5298 | 1241.5489 | 64.3452 | 855.5745 | 253.5385 | 2.9915 | 45.3722 | 10729.5 | 9431.5 | 5612.5 | 34.85 | 1.1 | 16325 | 994.6254 | 7.46 | 0.85158 | 20.6289 | 107511.7462 | 32.9967 | 14.7 | 64.6414 | 89.1882 | 0 | 1 |  | Forcados | 10699.793 | 9402.5088 | 5597.5527
|  | 9011.5 | 8483.5 | 33.2 | 4876.5631 | 2594 | 686.1 | 21.5 | 104.7 | Cased Hole | Rod Pump | Western Niger Delta | 518.3532 | 50.2417 | 1516.9716 | 2499.7995 | 298.478 | 1255.1009 | 12.2679 | 1480.53 | 1506.9359 | 3288.7154 | 74.5298 | 1241.5489 | 64.3452 | 855.5745 | 253.5385 | 2.9915 | 45.3722 | 10729.5 | 9431.5 | 5612.5 | 34.85 | 1.1 | 16325 | 994.6254 | 7.46 | 0.85158 | 20.6289 | 107511.7462 | 32.9967 | 14.7 | 64.6414 | 89.1882 | 0 | 1 |  | Forcados | 10699.793 | 9402.5088 | 5597.5527
|  | 9011.5 | 8483.5 | 33.2 | 4876.5631 | 2594 | 686.1 | 21.5 | 104.7 | Cased Hole | Rod Pump | Western Niger Delta | 518.3532 | 50.2417 | 1516.9716 | 2499.7995 | 298.478 | 1255.1009 | 12.2679 | 1480.53 | 1506.9359 | 3288.7154 | 74.5298 | 1241.5489 | 64.3452 | 855.5745 | 253.5385 | 2.9915 | 45.3722 | 10729.5 | 9431.5 | 5612.5 | 34.85 | 1.1 | 16325 | 994.6254 | 7.46 | 0.85158 | 20.6289 | 107511.7462 | 32.9967 | 14.7 | 64.6414 | 89.1882 | 0 | 1 |  | Forcados | 10699.793 | 9402.5088 | 5597.5527
|  | 9011.5 | 8483.5 | 33.2 | 4876.5631 | 2594 | 686.1 | 21.5 | 104.7 | Cased Hole | Rod Pump | Western Niger Delta | 518.3532 | 50.2417 | 1516.9716 | 2499.7995 | 298.478 | 1255.1009 | 12.2679 | 1480.53 | 1506.9359 | 3288.7154 | 74.5298 | 1241.5489 | 64.3452 | 855.5745 | 253.5385 | 2.9915 | 45.3722 | 10729.5 | 9431.5 | 5612.5 | 34.85 | 1.1 | 16325 | 994.6254 | 7.46 | 0.85158 | 20.6289 | 107511.7462 | 32.9967 | 14.7 | 64.6414 | 89.1882 | 0 | 1 |  | Forcados | 10699.793 | 9402.5088 | 5597.5527
|  | 9011.5 | 8483.5 | 33.2 | 4876.5631 | 2594 | 686.1 | 21.5 | 104.7 | Cased Hole | Rod Pump | Western Niger Delta | 518.3532 | 50.2417 | 1516.9716 | 2499.7995 | 298.478 | 1255.1009 | 12.2679 | 1480.53 | 1506.9359 | 3288.7154 | 74.5298 | 1241.5489 | 64.3452 | 855.5745 | 253.5385 | 2.9915 | 45.3722 | 10729.5 | 9431.5 | 5612.5 | 34.85 | 1.1 | 16325 | 994.6254 | 7.46 | 0.85158 | 20.6289 | 107511.7462 | 32.9967 | 14.7 | 64.6414 | 89.1882 | 0 | 1 |  | Forcados | 10699.793 | 9402.5088 | 5597.5527
|  | 9011.5 | 8483.5 | 33.2 | 4876.5631 | 2594 | 686.1 | 21.5 | 104.7 | Cased Hole | Rod Pump | Western Niger Delta | 518.3532 | 50.2417 | 1516.9716 | 2499.7995 | 298.478 | 1255.1009 | 12.2679 | 1480.53 | 1506.9359 | 3288.7154 | 74.5298 | 1241.5489 | 64.3452 | 855.5745 | 253.5385 | 2.9915 | 45.3722 | 10729.5 | 9431.5 | 5612.5 | 34.85 | 1.1 | 16325 | 994.6254 | 7.46 | 0.85158 | 20.6289 | 107511.7462 | 32.9967 | 14.7 | 64.6414 | 89.1882 | 0 | 1 |  | Forcados | 10699.793 | 9402.5088 | 5597.5527
|  | 9011.5 | 8483.5 | 33.2 | 4876.5631 | 2594 | 686.1 | 21.5 | 104.7 | Cased Hole | Rod Pump | Western Niger Delta | 518.3532 | 50.2417 | 1516.9716 | 2499.7995 | 298.478 | 1255.1009 | 12.2679 | 1480.53 | 1506.9359 | 3288.7154 | 74.5298 | 1241.5489 | 64.3452 | 855.5745 | 253.5385 | 2.9915 | 45.3722 | 10729.5 | 9431.5 | 5612.5 | 34.85 | 1.1 | 16325 | 994.6254 | 7.46 | 0.85158 | 20.6289 | 107511.7462 | 32.9967 | 14.7 | 64.6414 | 89.1882 | 0 | 1 |  | Forcados | 10699.793 | 9402.5088 | 5597.5527
|  | 9011.5 | 8483.5 | 33.2 | 4876.5631 | 2594 | 686.1 | 21.5 | 104.7 | Cased Hole | Rod Pump | Western Niger Delta | 518.3532 | 50.2417 | 1516.9716 | 2499.7995 | 298.478 | 1255.1009 | 12.2679 | 1480.53 | 1506.9359 | 3288.7154 | 74.5298 | 1241.5489 | 64.3452 | 855.5745 | 253.5385 | 2.9915 | 45.3722 | 10729.5 | 9431.5 | 5612.5 | 34.85 | 1.1 | 16325 | 994.6254 | 7.46 | 0.85158 | 20.6289 | 107511.7462 | 32.9967 | 14.7 | 64.6414 | 89.1882 | 0 | 1 |  | Forcados | 10699.793 | 9402.5088 | 5597.5527
|  | 9011.5 | 8483.5 | 33.2 | 4876.5631 | 2594 | 686.1 | 21.5 | 104.7 | Cased Hole | Rod Pump | Western Niger Delta | 518.3532 | 50.2417 | 1516.9716 | 2499.7995 | 298.478 | 1255.1009 | 12.2679 | 1480.53 | 1506.9359 | 3288.7154 | 74.5298 | 1241.5489 | 64.3452 | 855.5745 | 253.5385 | 2.9915 | 45.3722 | 10729.5 | 9431.5 | 5612.5 | 34.85 | 1.1 | 16325 | 994.6254 | 7.46 | 0.85158 | 20.6289 | 107511.7462 | 32.9967 | 14.7 | 64.6414 | 89.1882 | 0 | 1 |  | Forcados | 10699.793 | 9402.5088 | 5597.5527
|  | 9011.5 | 8483.5 | 33.2 | 4876.5631 | 2594 | 686.1 | 21.5 | 104.7 | Cased Hole | Rod Pump | Western Niger Delta | 518.3532 | 50.2417 | 1516.9716 | 2499.7995 | 298.478 | 1255.1009 | 12.2679 | 1480.53 | 1506.9359 | 3288.7154 | 74.5298 | 1241.5489 | 64.3452 | 855.5745 | 253.5385 | 2.9915 | 45.3722 | 10729.5 | 9431.5 | 5612.5 | 34.85 | 1.1 | 16325 | 994.6254 | 7.46 | 0.85158 | 20.6289 | 107511.7462 | 32.9967 | 14.7 | 64.6414 | 89.1882 | 0 | 1 |  | Forcados | 10699.793 | 9402.5088 | 5597.5527
|  | 9011.5 | 8483.5 | 33.2 | 4876.5631 | 2594 | 686.1 | 21.5 | 104.7 | Cased Hole | Rod Pump | Western Niger Delta | 518.3532 | 50.2417 | 1516.9716 | 2499.7995 | 298.478 | 1255.1009 | 12.2679 | 1480.53 | 1506.9359 | 3288.7154 | 74.5298 | 1241.5489 | 64.3452 | 855.5745 | 253.5385 | 2.9915 | 45.3722 | 10729.5 | 9431.5 | 5612.5 | 34.85 | 1.1 | 16325 | 994.6254 | 7.46 | 0.85158 | 20.6289 | 107511.7462 | 32.9967 | 14.7 | 64.6414 | 89.1882 | 0 | 1 |  | Forcados | 10699.793 | 9402.5088 | 5597.5527
|  | 9011.5 | 8483.5 | 33.2 | 4876.5631 | 2594 | 686.1 | 21.5 | 104.7 | Cased Hole | Rod Pump | Western Niger Delta | 518.3532 | 50.2417 | 1516.9716 | 2499.7995 | 298.478 | 1255.1009 | 12.2679 | 1480.53 | 1506.9359 | 3288.7154 | 74.5298 | 1241.5489 | 64.3452 | 855.5745 | 253.5385 | 2.9915 | 45.3722 | 10729.5 | 9431.5 | 5612.5 | 34.85 | 1.1 | 16325 | 994.6254 | 7.46 | 0.85158 | 20.6289 | 107511.7462 | 32.9967 | 14.7 | 64.6414 | 89.1882 | 0 | 1 |  | Forcados | 10699.793 | 9402.5088 | 5597.5527
|  | 9011.5 | 8483.5 | 33.2 | 4876.5631 | 2594 | 686.1 | 21.5 | 104.7 | Cased Hole | Rod Pump | Western Niger Delta | 518.3532 | 50.2417 | 1516.9716 | 2499.7995 | 298.478 | 1255.1009 | 12.2679 | 1480.53 | 1506.9359 | 3288.7154 | 74.5298 | 1241.5489 | 64.3452 | 855.5745 | 253.5385 | 2.9915 | 45.3722 | 10729.5 | 9431.5 | 5612.5 | 34.85 | 1.1 | 16325 | 994.6254 | 7.46 | 0.85158 | 20.6289 | 107511.7462 | 32.9967 | 14.7 | 64.6414 | 89.1882 | 0 | 1 |  | Forcados | 10699.793 | 9402.5088 | 5597.5527
|  | 9011.5 | 8483.5 | 33.2 | 4876.5631 | 2594 | 686.1 | 21.5 | 104.7 | Cased Hole | Rod Pump | Western Niger Delta | 518.3532 | 50.2417 | 1516.9716 | 2499.7995 | 298.478 | 1255.1009 | 12.2679 | 1480.53 | 1506.9359 | 3288.7154 | 74.5298 | 1241.5489 | 64.3452 | 855.5745 | 253.5385 | 2.9915 | 45.3722 | 10729.5 | 9431.5 | 5612.5 | 34.85 | 1.1 | 16325 | 994.6254 | 7.46 | 0.85158 | 20.6289 | 107511.7462 | 32.9967 | 14.7 | 64.6414 | 89.1882 | 0 | 1 |  | Forcados | 10699.793 | 9402.5088 | 5597.5527
|  | 9011.5 | 8483.5 | 33.2 | 4876.5631 | 2594 | 686.1 | 21.5 | 104.7 | Cased Hole | Rod Pump | Western Niger Delta | 518.3532 | 50.2417 | 1516.9716 | 2499.7995 | 298.478 | 1255.1009 | 12.2679 | 1480.53 | 1506.9359 | 3288.7154 | 74.5298 | 1241.5489 | 64.3452 | 855.5745 | 253.5385 | 2.9915 | 45.3722 | 10729.5 | 9431.5 | 5612.5 | 34.85 | 1.1 | 16325 | 994.6254 | 7.46 | 0.85158 | 20.6289 | 107511.7462 | 32.9967 | 14.7 | 64.6414 | 89.1882 | 0 | 1 |  | Forcados | 10699.793 | 9402.5088 | 5597.5527
|  | 9011.5 | 8483.5 | 33.2 | 4876.5631 | 2594 | 686.1 | 21.5 | 104.7 | Cased Hole | Rod Pump | Western Niger Delta | 518.3532 | 50.2417 | 1516.9716 | 2499.7995 | 298.478 | 1255.1009 | 12.2679 | 1480.53 | 1506.9359 | 3288.7154 | 74.5298 | 1241.5489 | 64.3452 | 855.5745 | 253.5385 | 2.9915 | 45.3722 | 10729.5 | 9431.5 | 5612.5 | 34.85 | 1.1 | 16325 | 994.6254 | 7.46 | 0.85158 | 20.6289 | 107511.7462 | 32.9967 | 14.7 | 64.6414 | 89.1882 | 0 | 1 |  | Forcados | 10699.793 | 9402.5088 | 5597.5527
|  | 9011.5 | 8483.5 | 33.2 | 4876.5631 | 2594 | 686.1 | 21.5 | 104.7 | Cased Hole | Rod Pump | Western Niger Delta | 518.3532 | 50.2417 | 1516.9716 | 2499.7995 | 298.478 | 1255.1009 | 12.2679 | 1480.53 | 1506.9359 | 3288.7154 | 74.5298 | 1241.5489 | 64.3452 | 855.5745 | 253.5385 | 2.9915 | 45.3722 | 10729.5 | 9431.5 | 5612.5 | 34.85 | 1.1 | 16325 | 994.6254 | 7.46 | 0.85158 | 20.6289 | 107511.7462 | 32.9967 | 14.7 | 64.6414 | 89.1882 | 0 | 1 |  | Forcados | 10699.793 | 9402.5088 | 5597.5527
|  | 9011.5 | 8483.5 | 33.2 | 4876.5631 | 2594 | 686.1 | 21.5 | 104.7 | Cased Hole | Rod Pump | Western Niger Delta | 518.3532 | 50.2417 | 1516.9716 | 2499.7995 | 298.478 | 1255.1009 | 12.2679 | 1480.53 | 1506.9359 | 3288.7154 | 74.5298 | 1241.5489 | 64.3452 | 855.5745 | 253.5385 | 2.9915 | 45.3722 | 10729.5 | 9431.5 | 5612.5 | 34.85 | 1.1 | 16325 | 994.6254 | 7.46 | 0.85158 | 20.6289 | 107511.7462 | 32.9967 | 14.7 | 64.6414 | 89.1882 | 0 | 1 |  | Forcados | 10699.793 | 9402.5088 | 5597.5527
|  | 9011.5 | 8483.5 | 33.2 | 4876.5631 | 2594 | 686.1 | 21.5 | 104.7 | Cased Hole | Rod Pump | Western Niger Delta | 518.3532 | 50.2417 | 1516.9716 | 2499.7995 | 298.478 | 1255.1009 | 12.2679 | 1480.53 | 1506.9359 | 3288.7154 | 74.5298 | 1241.5489 | 64.3452 | 855.5745 | 253.5385 | 2.9915 | 45.3722 | 10729.5 | 9431.5 | 5612.5 | 34.85 | 1.1 | 16325 | 994.6254 | 7.46 | 0.85158 | 20.6289 | 107511.7462 | 32.9967 | 14.7 | 64.6414 | 89.1882 | 0 | 1 |  | Forcados | 10699.793 | 9402.5088 | 5597.5527
|  | 9011.5 | 8483.5 | 33.2 | 4876.5631 | 2594 | 686.1 | 21.5 | 104.7 | Cased Hole | Rod Pump | Western Niger Delta | 518.3532 | 50.2417 | 1516.9716 | 2499.7995 | 298.478 | 1255.1009 | 12.2679 | 1480.53 | 1506.9359 | 3288.7154 | 74.5298 | 1241.5489 | 64.3452 | 855.5745 | 253.5385 | 2.9915 | 45.3722 | 10729.5 | 9431.5 | 5612.5 | 34.85 | 1.1 | 16325 | 994.6254 | 7.46 | 0.85158 | 20.6289 | 107511.7462 | 32.9967 | 14.7 | 64.6414 | 89.1882 | 0 | 1 |  | Forcados | 10699.793 | 9402.5088 | 5597.5527
|  | 9011.5 | 8483.5 | 33.2 | 4876.5631 | 2594 | 686.1 | 21.5 | 104.7 | Cased Hole | Rod Pump | Western Niger Delta | 518.3532 | 50.2417 | 1516.9716 | 2499.7995 | 298.478 | 1255.1009 | 12.2679 | 1480.53 | 1506.9359 | 3288.7154 | 74.5298 | 1241.5489 | 64.3452 | 855.5745 | 253.5385 | 2.9915 | 45.3722 | 10729.5 | 9431.5 | 5612.5 | 34.85 | 1.1 | 16325 | 994.6254 | 7.46 | 0.85158 | 20.6289 | 107511.7462 | 32.9967 | 14.7 | 64.6414 | 89.1882 | 0 | 1 |  | Forcados | 10699.793 | 9402.5088 | 5597.5527
|  | 9011.5 | 8483.5 | 33.2 | 4876.5631 | 2594 | 686.1 | 21.5 | 104.7 | Cased Hole | Rod Pump | Western Niger Delta | 518.3532 | 50.2417 | 1516.9716 | 2499.7995 | 298.478 | 1255.1009 | 12.2679 | 1480.53 | 1506.9359 | 3288.7154 | 74.5298 | 1241.5489 | 64.3452 | 855.5745 | 253.5385 | 2.9915 | 45.3722 | 10729.5 | 9431.5 | 5612.5 | 34.85 | 1.1 | 16325 | 994.6254 | 7.46 | 0.85158 | 20.6289 | 107511.7462 | 32.9967 | 14.7 | 64.6414 | 89.1882 | 0 | 1 |  | Forcados | 10699.793 | 9402.5088 | 5597.5527
|  | 9011.5 | 8483.5 | 33.2 | 4876.5631 | 2594 | 686.1 | 21.5 | 104.7 | Cased Hole | Rod Pump | Western Niger Delta | 518.3532 | 50.2417 | 1516.9716 | 2499.7995 | 298.478 | 1255.1009 | 12.2679 | 1480.53 | 1506.9359 | 3288.7154 | 74.5298 | 1241.5489 | 64.3452 | 855.5745 | 253.5385 | 2.9915 | 45.3722 | 10729.5 | 9431.5 | 5612.5 | 34.85 | 1.1 | 16325 | 994.6254 | 7.46 | 0.85158 | 20.6289 | 107511.7462 | 32.9967 | 14.7 | 64.6414 | 89.1882 | 0 | 1 |  | Forcados | 10699.793 | 9402.5088 | 5597.5527
|  | 9011.5 | 8483.5 | 33.2 | 4876.5631 | 2594 | 686.1 | 21.5 | 104.7 | Cased Hole | Rod Pump | Western Niger Delta | 518.3532 | 50.2417 | 1516.9716 | 2499.7995 | 298.478 | 1255.1009 | 12.2679 | 1480.53 | 1506.9359 | 3288.7154 | 74.5298 | 1241.5489 | 64.3452 | 855.5745 | 253.5385 | 2.9915 | 45.3722 | 10729.5 | 9431.5 | 5612.5 | 34.85 | 1.1 | 16325 | 994.6254 | 7.46 | 0.85158 | 20.6289 | 107511.7462 | 32.9967 | 14.7 | 64.6414 | 89.1882 | 0 | 1 |  | Forcados | 10699.793 | 9402.5088 | 5597.5527
|  | 9011.5 | 8483.5 | 33.2 | 4876.5631 | 2594 | 686.1 | 21.5 | 104.7 | Cased Hole | Rod Pump | Western Niger Delta | 518.3532 | 50.2417 | 1516.9716 | 2499.7995 | 298.478 | 1255.1009 | 12.2679 | 1480.53 | 1506.9359 | 3288.7154 | 74.5298 | 1241.5489 | 64.3452 | 855.5745 | 253.5385 | 2.9915 | 45.3722 | 10729.5 | 9431.5 | 5612.5 | 34.85 | 1.1 | 16325 | 994.6254 | 7.46 | 0.85158 | 20.6289 | 107511.7462 | 32.9967 | 14.7 | 64.6414 | 89.1882 | 0 | 1 |  | Forcados | 10699.793 | 9402.5088 | 5597.5527
|  | 9011.5 | 8483.5 | 33.2 | 4876.5631 | 2594 | 686.1 | 21.5 | 104.7 | Cased Hole | Rod Pump | Western Niger Delta | 518.3532 | 50.2417 | 1516.9716 | 2499.7995 | 298.478 | 1255.1009 | 12.2679 | 1480.53 | 1506.9359 | 3288.7154 | 74.5298 | 1241.5489 | 64.3452 | 855.5745 | 253.5385 | 2.9915 | 45.3722 | 10729.5 | 9431.5 | 5612.5 | 34.85 | 1.1 | 16325 | 994.6254 | 7.46 | 0.85158 | 20.6289 | 107511.7462 | 32.9967 | 14.7 | 64.6414 | 89.1882 | 0 | 1 |  | Forcados | 10699.793 | 9402.5088 | 5597.5527
|  | 9011.5 | 8483.5 | 33.2 | 4876.5631 | 2594 | 686.1 | 21.5 | 104.7 | Cased Hole | Rod Pump | Western Niger Delta | 518.3532 | 50.2417 | 1516.9716 | 2499.7995 | 298.478 | 1255.1009 | 12.2679 | 1480.53 | 1506.9359 | 3288.7154 | 74.5298 | 1241.5489 | 64.3452 | 855.5745 | 253.5385 | 2.9915 | 45.3722 | 10729.5 | 9431.5 | 5612.5 | 34.85 | 1.1 | 16325 | 994.6254 | 7.46 | 0.85158 | 20.6289 | 107511.7462 | 32.9967 | 14.7 | 64.6414 | 89.1882 | 0 | 1 |  | Forcados | 10699.793 | 9402.5088 | 5597.5527
|  | 9011.5 | 8483.5 | 33.2 | 4876.5631 | 2594 | 686.1 | 21.5 | 104.7 | Cased Hole | Rod Pump | Western Niger Delta | 518.3532 | 50.2417 | 1516.9716 | 2499.7995 | 298.478 | 1255.1009 | 12.2679 | 1480.53 | 1506.9359 | 3288.7154 | 74.5298 | 1241.5489 | 64.3452 | 855.5745 | 253.5385 | 2.9915 | 45.3722 | 10729.5 | 9431.5 | 5612.5 | 34.85 | 1.1 | 16325 | 994.6254 | 7.46 | 0.85158 | 20.6289 | 107511.7462 | 32.9967 | 14.7 | 64.6414 | 89.1882 | 0 | 1 |  | Forcados | 10699.793 | 9402.5088 | 5597.5527
|  | 9011.5 | 8483.5 | 33.2 | 4876.5631 | 2594 | 686.1 | 21.5 | 104.7 | Cased Hole | Rod Pump | Western Niger Delta | 518.3532 | 50.2417 | 1516.9716 | 2499.7995 | 298.478 | 1255.1009 | 12.2679 | 1480.53 | 1506.9359 | 3288.7154 | 74.5298 | 1241.5489 | 64.3452 | 855.5745 | 253.5385 | 2.9915 | 45.3722 | 10729.5 | 9431.5 | 5612.5 | 34.85 | 1.1 | 16325 | 994.6254 | 7.46 | 0.85158 | 20.6289 | 107511.7462 | 32.9967 | 14.7 | 64.6414 | 89.1882 | 0 | 1 |  | Forcados | 10699.793 | 9402.5088 | 5597.5527
|  | 9011.5 | 8483.5 | 33.2 | 4876.5631 | 2594 | 686.1 | 21.5 | 104.7 | Cased Hole | Rod Pump | Western Niger Delta | 518.3532 | 50.2417 | 1516.9716 | 2499.7995 | 298.478 | 1255.1009 | 12.2679 | 1480.53 | 1506.9359 | 3288.7154 | 74.5298 | 1241.5489 | 64.3452 | 855.5745 | 253.5385 | 2.9915 | 45.3722 | 10729.5 | 9431.5 | 5612.5 | 34.85 | 1.1 | 16325 | 994.6254 | 7.46 | 0.85158 | 20.6289 | 107511.7462 | 32.9967 | 14.7 | 64.6414 | 89.1882 | 0 | 1 |  | Forcados | 10699.793 | 9402.5088 | 5597.5527
|  | 9011.5 | 8483.5 | 33.2 | 4876.5631 | 2594 | 686.1 | 21.5 | 104.7 | Cased Hole | Rod Pump | Western Niger Delta | 518.3532 | 50.2417 | 1516.9716 | 2499.7995 | 298.478 | 1255.1009 | 12.2679 | 1480.53 | 1506.9359 | 3288.7154 | 74.5298 | 1241.5489 | 64.3452 | 855.5745 | 253.5385 | 2.9915 | 45.3722 | 10729.5 | 9431.5 | 5612.5 | 34.85 | 1.1 | 16325 | 994.6254 | 7.46 | 0.85158 | 20.6289 | 107511.7462 | 32.9967 | 14.7 | 64.6414 | 89.1882 | 0 | 1 |  | Forcados | 10699.793 | 9402.5088 | 5597.5527
|  | 9011.5 | 8483.5 | 33.2 | 4876.5631 | 2594 | 686.1 | 21.5 | 104.7 | Cased Hole | Rod Pump | Western Niger Delta | 518.3532 | 50.2417 | 1516.9716 | 2499.7995 | 298.478 | 1255.1009 | 12.2679 | 1480.53 | 1506.9359 | 3288.7154 | 74.5298 | 1241.5489 | 64.3452 | 855.5745 | 253.5385 | 2.9915 | 45.3722 | 10729.5 | 9431.5 | 5612.5 | 34.85 | 1.1 | 16325 | 994.6254 | 7.46 | 0.85158 | 20.6289 | 107511.7462 | 32.9967 | 14.7 | 64.6414 | 89.1882 | 0 | 1 |  | Forcados | 10699.793 | 9402.5088 | 5597.5527
|  | 9011.5 | 8483.5 | 33.2 | 4876.5631 | 2594 | 686.1 | 21.5 | 104.7 | Cased Hole | Rod Pump | Western Niger Delta | 518.3532 | 50.2417 | 1516.9716 | 2499.7995 | 298.478 | 1255.1009 | 12.2679 | 1480.53 | 1506.9359 | 3288.7154 | 74.5298 | 1241.5489 | 64.3452 | 855.5745 | 253.5385 | 2.9915 | 45.3722 | 10729.5 | 9431.5 | 5612.5 | 34.85 | 1.1 | 16325 | 994.6254 | 7.46 | 0.85158 | 20.6289 | 107511.7462 | 32.9967 | 14.7 | 64.6414 | 89.1882 | 0 | 1 |  | Forcados | 10699.793 | 9402.5088 | 5597.5527
|  | 9011.5 | 8483.5 | 33.2 | 4876.5631 | 2594 | 686.1 | 21.5 | 104.7 | Cased Hole | Rod Pump | Western Niger Delta | 518.3532 | 50.2417 | 1516.9716 | 2499.7995 | 298.478 | 1255.1009 | 12.2679 | 1480.53 | 1506.9359 | 3288.7154 | 74.5298 | 1241.5489 | 64.3452 | 855.5745 | 253.5385 | 2.9915 | 45.3722 | 10729.5 | 9431.5 | 5612.5 | 34.85 | 1.1 | 16325 | 994.6254 | 7.46 | 0.85158 | 20.6289 | 107511.7462 | 32.9967 | 14.7 | 64.6414 | 89.1882 | 0 | 1 |  | Forcados | 10699.793 | 9402.5088 | 5597.5527
|  | 9011.5 | 8483.5 | 33.2 | 4876.5631 | 2594 | 686.1 | 21.5 | 104.7 | Cased Hole | Rod Pump | Western Niger Delta | 518.3532 | 50.2417 | 1516.9716 | 2499.7995 | 298.478 | 1255.1009 | 12.2679 | 1480.53 | 1506.9359 | 3288.7154 | 74.5298 | 1241.5489 | 64.3452 | 855.5745 | 253.5385 | 2.9915 | 45.3722 | 10729.5 | 9431.5 | 5612.5 | 34.85 | 1.1 | 16325 | 994.6254 | 7.46 | 0.85158 | 20.6289 | 107511.7462 | 32.9967 | 14.7 | 64.6414 | 89.1882 | 0 | 1 |  | Forcados | 10699.793 | 9402.5088 | 5597.5527
|  | 9011.5 | 8483.5 | 33.2 | 4876.5631 | 2594 | 686.1 | 21.5 | 104.7 | Cased Hole | Rod Pump | Western Niger Delta | 518.3532 | 50.2417 | 1516.9716 | 2499.7995 | 298.478 | 1255.1009 | 12.2679 | 1480.53 | 1506.9359 | 3288.7154 | 74.5298 | 1241.5489 | 64.3452 | 855.5745 | 253.5385 | 2.9915 | 45.3722 | 10729.5 | 9431.5 | 5612.5 | 34.85 | 1.1 | 16325 | 994.6254 | 7.46 | 0.85158 | 20.6289 | 107511.7462 | 32.9967 | 14.7 | 64.6414 | 89.1882 | 0 | 1 |  | Forcados | 10699.793 | 9402.5088 | 5597.5527
|  | 9011.5 | 8483.5 | 33.2 | 4876.5631 | 2594 | 686.1 | 21.5 | 104.7 | Cased Hole | Rod Pump | Western Niger Delta | 518.3532 | 50.2417 | 1516.9716 | 2499.7995 | 298.478 | 1255.1009 | 12.2679 | 1480.53 | 1506.9359 | 3288.7154 | 74.5298 | 1241.5489 | 64.3452 | 855.5745 | 253.5385 | 2.9915 | 45.3722 | 10729.5 | 9431.5 | 5612.5 | 34.85 | 1.1 | 16325 | 994.6254 | 7.46 | 0.85158 | 20.6289 | 107511.7462 | 32.9967 | 14.7 | 64.6414 | 89.1882 | 0 | 1 |  | Forcados | 10699.793 | 9402.5088 | 5597.5527
|  | 9011.5 | 8483.5 | 33.2 | 4876.5631 | 2594 | 686.1 | 21.5 | 104.7 | Cased Hole | Rod Pump | Western Niger Delta | 518.3532 | 50.2417 | 1516.9716 | 2499.7995 | 298.478 | 1255.1009 | 12.2679 | 1480.53 | 1506.9359 | 3288.7154 | 74.5298 | 1241.5489 | 64.3452 | 855.5745 | 253.5385 | 2.9915 | 45.3722 | 10729.5 | 9431.5 | 5612.5 | 34.85 | 1.1 | 16325 | 994.6254 | 7.46 | 0.85158 | 20.6289 | 107511.7462 | 32.9967 | 14.7 | 64.6414 | 89.1882 | 0 | 1 |  | Forcados | 10699.793 | 9402.5088 | 5597.5527
|  | 9011.5 | 8483.5 | 33.2 | 4876.5631 | 2594 | 686.1 | 21.5 | 104.7 | Cased Hole | Rod Pump | Western Niger Delta | 518.3532 | 50.2417 | 1516.9716 | 2499.7995 | 298.478 | 1255.1009 | 12.2679 | 1480.53 | 1506.9359 | 3288.7154 | 74.5298 | 1241.5489 | 64.3452 | 855.5745 | 253.5385 | 2.9915 | 45.3722 | 10729.5 | 9431.5 | 5612.5 | 34.85 | 1.1 | 16325 | 994.6254 | 7.46 | 0.85158 | 20.6289 | 107511.7462 | 32.9967 | 14.7 | 64.6414 | 89.1882 | 0 | 1 |  | Forcados | 10699.793 | 9402.5088 | 5597.5527
|  | 9011.5 | 8483.5 | 33.2 | 4876.5631 | 2594 | 686.1 | 21.5 | 104.7 | Cased Hole | Rod Pump | Western Niger Delta | 518.3532 | 50.2417 | 1516.9716 | 2499.7995 | 298.478 | 1255.1009 | 12.2679 | 1480.53 | 1506.9359 | 3288.7154 | 74.5298 | 1241.5489 | 64.3452 | 855.5745 | 253.5385 | 2.9915 | 45.3722 | 10729.5 | 9431.5 | 5612.5 | 34.85 | 1.1 | 16325 | 994.6254 | 7.46 | 0.85158 | 20.6289 | 107511.7462 | 32.9967 | 14.7 | 64.6414 | 89.1882 | 0 | 1 |  | Forcados | 10699.793 | 9402.5088 | 5597.5527
|  | 9011.5 | 8483.5 | 33.2 | 4876.5631 | 2594 | 686.1 | 21.5 | 104.7 | Cased Hole | Rod Pump | Western Niger Delta | 518.3532 | 50.2417 | 1516.9716 | 2499.7995 | 298.478 | 1255.1009 | 12.2679 | 1480.53 | 1506.9359 | 3288.7154 | 74.5298 | 1241.5489 | 64.3452 | 855.5745 | 253.5385 | 2.9915 | 45.3722 | 10729.5 | 9431.5 | 5612.5 | 34.85 | 1.1 | 16325 | 994.6254 | 7.46 | 0.85158 | 20.6289 | 107511.7462 | 32.9967 | 14.7 | 64.6414 | 89.1882 | 0 | 1 |  | Forcados | 10699.793 | 9402.5088 | 5597.5527
|  | 9011.5 | 8483.5 | 33.2 | 4876.5631 | 2594 | 686.1 | 21.5 | 104.7 | Cased Hole | Rod Pump | Western Niger Delta | 518.3532 | 50.2417 | 1516.9716 | 2499.7995 | 298.478 | 1255.1009 | 12.2679 | 1480.53 | 1506.9359 | 3288.7154 | 74.5298 | 1241.5489 | 64.3452 | 855.5745 | 253.5385 | 2.9915 | 45.3722 | 10729.5 | 9431.5 | 5612.5 | 34.85 | 1.1 | 16325 | 994.6254 | 7.46 | 0.85158 | 20.6289 | 107511.7462 | 32.9967 | 14.7 | 64.6414 | 89.1882 | 0 | 1 |  | Forcados | 10699.793 | 9402.5088 | 5597.5527
|  | 9011.5 | 8483.5 | 33.2 | 4876.5631 | 2594 | 686.1 | 21.5 | 104.7 | Cased Hole | Rod Pump | Western Niger Delta | 518.3532 | 50.2417 | 1516.9716 | 2499.7995 | 298.478 | 1255.1009 | 12.2679 | 1480.53 | 1506.9359 | 3288.7154 | 74.5298 | 1241.5489 | 64.3452 | 855.5745 | 253.5385 | 2.9915 | 45.3722 | 10729.5 | 9431.5 | 5612.5 | 34.85 | 1.1 | 16325 | 994.6254 | 7.46 | 0.85158 | 20.6289 | 107511.7462 | 32.9967 | 14.7 | 64.6414 | 89.1882 | 0 | 1 |  | Forcados | 10699.793 | 9402.5088 | 5597.5527
|  | 9011.5 | 8483.5 | 33.2 | 4876.5631 | 2594 | 686.1 | 21.5 | 104.7 | Cased Hole | Rod Pump | Western Niger Delta | 518.3532 | 50.2417 | 1516.9716 | 2499.7995 | 298.478 | 1255.1009 | 12.2679 | 1480.53 | 1506.9359 | 3288.7154 | 74.5298 | 1241.5489 | 64.3452 | 855.5745 | 253.5385 | 2.9915 | 45.3722 | 10729.5 | 9431.5 | 5612.5 | 34.85 | 1.1 | 16325 | 994.6254 | 7.46 | 0.85158 | 20.6289 | 107511.7462 | 32.9967 | 14.7 | 64.6414 | 89.1882 | 0 | 1 |  | Forcados | 10699.793 | 9402.5088 | 5597.5527
|  | 9011.5 | 8483.5 | 33.2 | 4876.5631 | 2594 | 686.1 | 21.5 | 104.7 | Cased Hole | Rod Pump | Western Niger Delta | 518.3532 | 50.2417 | 1516.9716 | 2499.7995 | 298.478 | 1255.1009 | 12.2679 | 1480.53 | 1506.9359 | 3288.7154 | 74.5298 | 1241.5489 | 64.3452 | 855.5745 | 253.5385 | 2.9915 | 45.3722 | 10729.5 | 9431.5 | 5612.5 | 34.85 | 1.1 | 16325 | 994.6254 | 7.46 | 0.85158 | 20.6289 | 107511.7462 | 32.9967 | 14.7 | 64.6414 | 89.1882 | 0 | 1 |  | Forcados | 10699.793 | 9402.5088 | 5597.5527
|  | 9011.5 | 8483.5 | 33.2 | 4876.5631 | 2594 | 686.1 | 21.5 | 104.7 | Cased Hole | Rod Pump | Western Niger Delta | 518.3532 | 50.2417 | 1516.9716 | 2499.7995 | 298.478 | 1255.1009 | 12.2679 | 1480.53 | 1506.9359 | 3288.7154 | 74.5298 | 1241.5489 | 64.3452 | 855.5745 | 253.5385 | 2.9915 | 45.3722 | 10729.5 | 9431.5 | 5612.5 | 34.85 | 1.1 | 16325 | 994.6254 | 7.46 | 0.85158 | 20.6289 | 107511.7462 | 32.9967 | 14.7 | 64.6414 | 89.1882 | 0 | 1 |  | Forcados | 10699.793 | 9402.5088 | 5597.5527
|  | 9011.5 | 8483.5 | 33.2 | 4876.5631 | 2594 | 686.1 | 21.5 | 104.7 | Cased Hole | Rod Pump | Western Niger Delta | 518.3532 | 50.2417 | 1516.9716 | 2499.7995 | 298.478 | 1255.1009 | 12.2679 | 1480.53 | 1506.9359 | 3288.7154 | 74.5298 | 1241.5489 | 64.3452 | 855.5745 | 253.5385 | 2.9915 | 45.3722 | 10729.5 | 9431.5 | 5612.5 | 34.85 | 1.1 | 16325 | 994.6254 | 7.46 | 0.85158 | 20.6289 | 107511.7462 | 32.9967 | 14.7 | 64.6414 | 89.1882 | 0 | 1 |  | Forcados | 10699.793 | 9402.5088 | 5597.5527
|  | 9011.5 | 8483.5 | 33.2 | 4876.5631 | 2594 | 686.1 | 21.5 | 104.7 | Cased Hole | Rod Pump | Western Niger Delta | 518.3532 | 50.2417 | 1516.9716 | 2499.7995 | 298.478 | 1255.1009 | 12.2679 | 1480.53 | 1506.9359 | 3288.7154 | 74.5298 | 1241.5489 | 64.3452 | 855.5745 | 253.5385 | 2.9915 | 45.3722 | 10729.5 | 9431.5 | 5612.5 | 34.85 | 1.1 | 16325 | 994.6254 | 7.46 | 0.85158 | 20.6289 | 107511.7462 | 32.9967 | 14.7 | 64.6414 | 89.1882 | 0 | 1 |  | Forcados | 10699.793 | 9402.5088 | 5597.5527
|  | 9011.5 | 8483.5 | 33.2 | 4876.5631 | 2594 | 686.1 | 21.5 | 104.7 | Cased Hole | Rod Pump | Western Niger Delta | 518.3532 | 50.2417 | 1516.9716 | 2499.7995 | 298.478 | 1255.1009 | 12.2679 | 1480.53 | 1506.9359 | 3288.7154 | 74.5298 | 1241.5489 | 64.3452 | 855.5745 | 253.5385 | 2.9915 | 45.3722 | 10729.5 | 9431.5 | 5612.5 | 34.85 | 1.1 | 16325 | 994.6254 | 7.46 | 0.85158 | 20.6289 | 107511.7462 | 32.9967 | 14.7 | 64.6414 | 89.1882 | 0 | 1 |  | Forcados | 10699.793 | 9402.5088 | 5597.5527
|  | 9011.5 | 8483.5 | 33.2 | 4876.5631 | 2594 | 686.1 | 21.5 | 104.7 | Cased Hole | Rod Pump | Western Niger Delta | 518.3532 | 50.2417 | 1516.9716 | 2499.7995 | 298.478 | 1255.1009 | 12.2679 | 1480.53 | 1506.9359 | 3288.7154 | 74.5298 | 1241.5489 | 64.3452 | 855.5745 | 253.5385 | 2.9915 | 45.3722 | 10729.5 | 9431.5 | 5612.5 | 34.85 | 1.1 | 16325 | 994.6254 | 7.46 | 0.85158 | 20.6289 | 107511.7462 | 32.9967 | 14.7 | 64.6414 | 89.1882 | 0 | 1 |  | Forcados | 10699.793 | 9402.5088 | 5597.5527
|  | 9011.5 | 8483.5 | 33.2 | 4876.5631 | 2594 | 686.1 | 21.5 | 104.7 | Cased Hole | Rod Pump | Western Niger Delta | 518.3532 | 50.2417 | 1516.9716 | 2499.7995 | 298.478 | 1255.1009 | 12.2679 | 1480.53 | 1506.9359 | 3288.7154 | 74.5298 | 1241.5489 | 64.3452 | 855.5745 | 253.5385 | 2.9915 | 45.3722 | 10729.5 | 9431.5 | 5612.5 | 34.85 | 1.1 | 16325 | 994.6254 | 7.46 | 0.85158 | 20.6289 | 107511.7462 | 32.9967 | 14.7 | 64.6414 | 89.1882 | 0 | 1 |  | Forcados | 10699.793 | 9402.5088 | 5597.5527
|  | 9011.5 | 8483.5 | 33.2 | 4876.5631 | 2594 | 686.1 | 21.5 | 104.7 | Cased Hole | Rod Pump | Western Niger Delta | 518.3532 | 50.2417 | 1516.9716 | 2499.7995 | 298.478 | 1255.1009 | 12.2679 | 1480.53 | 1506.9359 | 3288.7154 | 74.5298 | 1241.5489 | 64.3452 | 855.5745 | 253.5385 | 2.9915 | 45.3722 | 10729.5 | 9431.5 | 5612.5 | 34.85 | 1.1 | 16325 | 994.6254 | 7.46 | 0.85158 | 20.6289 | 107511.7462 | 32.9967 | 14.7 | 64.6414 | 89.1882 | 0 | 1 |  | Forcados | 10699.793 | 9402.5088 | 5597.5527
|  | 9011.5 | 8483.5 | 33.2 | 4876.5631 | 2594 | 686.1 | 21.5 | 104.7 | Cased Hole | Rod Pump | Western Niger Delta | 518.3532 | 50.2417 | 1516.9716 | 2499.7995 | 298.478 | 1255.1009 | 12.2679 | 1480.53 | 1506.9359 | 3288.7154 | 74.5298 | 1241.5489 | 64.3452 | 855.5745 | 253.5385 | 2.9915 | 45.3722 | 10729.5 | 9431.5 | 5612.5 | 34.85 | 1.1 | 16325 | 994.6254 | 7.46 | 0.85158 | 20.6289 | 107511.7462 | 32.9967 | 14.7 | 64.6414 | 89.1882 | 0 | 1 |  | Forcados | 10699.793 | 9402.5088 | 5597.5527
|  | 9011.5 | 8483.5 | 33.2 | 4876.5631 | 2594 | 686.1 | 21.5 | 104.7 | Cased Hole | Rod Pump | Western Niger Delta | 518.3532 | 50.2417 | 1516.9716 | 2499.7995 | 298.478 | 1255.1009 | 12.2679 | 1480.53 | 1506.9359 | 3288.7154 | 74.5298 | 1241.5489 | 64.3452 | 855.5745 | 253.5385 | 2.9915 | 45.3722 | 10729.5 | 9431.5 | 5612.5 | 34.85 | 1.1 | 16325 | 994.6254 | 7.46 | 0.85158 | 20.6289 | 107511.7462 | 32.9967 | 14.7 | 64.6414 | 89.1882 | 0 | 1 |  | Forcados | 10699.793 | 9402.5088 | 5597.5527
|  | 9011.5 | 8483.5 | 33.2 | 4876.5631 | 2594 | 686.1 | 21.5 | 104.7 | Cased Hole | Rod Pump | Western Niger Delta | 518.3532 | 50.2417 | 1516.9716 | 2499.7995 | 298.478 | 1255.1009 | 12.2679 | 1480.53 | 1506.9359 | 3288.7154 | 74.5298 | 1241.5489 | 64.3452 | 855.5745 | 253.5385 | 2.9915 | 45.3722 | 10729.5 | 9431.5 | 5612.5 | 34.85 | 1.1 | 16325 | 994.6254 | 7.46 | 0.85158 | 20.6289 | 107511.7462 | 32.9967 | 14.7 | 64.6414 | 89.1882 | 0 | 1 |  | Forcados | 10699.793 | 9402.5088 | 5597.5527
|  | 9011.5 | 8483.5 | 33.2 | 4876.5631 | 2594 | 686.1 | 21.5 | 104.7 | Cased Hole | Rod Pump | Western Niger Delta | 518.3532 | 50.2417 | 1516.9716 | 2499.7995 | 298.478 | 1255.1009 | 12.2679 | 1480.53 | 1506.9359 | 3288.7154 | 74.5298 | 1241.5489 | 64.3452 | 855.5745 | 253.5385 | 2.9915 | 45.3722 | 10729.5 | 9431.5 | 5612.5 | 34.85 | 1.1 | 16325 | 994.6254 | 7.46 | 0.85158 | 20.6289 | 107511.7462 | 32.9967 | 14.7 | 64.6414 | 89.1882 | 0 | 1 |  | Forcados | 10699.793 | 9402.5088 | 5597.5527
|  | 9011.5 | 8483.5 | 33.2 | 4876.5631 | 2594 | 686.1 | 21.5 | 104.7 | Cased Hole | Rod Pump | Western Niger Delta | 518.3532 | 50.2417 | 1516.9716 | 2499.7995 | 298.478 | 1255.1009 | 12.2679 | 1480.53 | 1506.9359 | 3288.7154 | 74.5298 | 1241.5489 | 64.3452 | 855.5745 | 253.5385 | 2.9915 | 45.3722 | 10729.5 | 9431.5 | 5612.5 | 34.85 | 1.1 | 16325 | 994.6254 | 7.46 | 0.85158 | 20.6289 | 107511.7462 | 32.9967 | 14.7 | 64.6414 | 89.1882 | 0 | 1 |  | Forcados | 10699.793 | 9402.5088 | 5597.5527
|  | 9011.5 | 8483.5 | 33.2 | 4876.5631 | 2594 | 686.1 | 21.5 | 104.7 | Cased Hole | Rod Pump | Western Niger Delta | 518.3532 | 50.2417 | 1516.9716 | 2499.7995 | 298.478 | 1255.1009 | 12.2679 | 1480.53 | 1506.9359 | 3288.7154 | 74.5298 | 1241.5489 | 64.3452 | 855.5745 | 253.5385 | 2.9915 | 45.3722 | 10729.5 | 9431.5 | 5612.5 | 34.85 | 1.1 | 16325 | 994.6254 | 7.46 | 0.85158 | 20.6289 | 107511.7462 | 32.9967 | 14.7 | 64.6414 | 89.1882 | 0 | 1 |  | Forcados | 10699.793 | 9402.5088 | 5597.5527
|  | 9011.5 | 8483.5 | 33.2 | 4876.5631 | 2594 | 686.1 | 21.5 | 104.7 | Cased Hole | Rod Pump | Western Niger Delta | 518.3532 | 50.2417 | 1516.9716 | 2499.7995 | 298.478 | 1255.1009 | 12.2679 | 1480.53 | 1506.9359 | 3288.7154 | 74.5298 | 1241.5489 | 64.3452 | 855.5745 | 253.5385 | 2.9915 | 45.3722 | 10729.5 | 9431.5 | 5612.5 | 34.85 | 1.1 | 16325 | 994.6254 | 7.46 | 0.85158 | 20.6289 | 107511.7462 | 32.9967 | 14.7 | 64.6414 | 89.1882 | 0 | 1 |  | Forcados | 10699.793 | 9402.5088 | 5597.5527
|  | 9011.5 | 8483.5 | 33.2 | 4876.5631 | 2594 | 686.1 | 21.5 | 104.7 | Cased Hole | Rod Pump | Western Niger Delta | 518.3532 | 50.2417 | 1516.9716 | 2499.7995 | 298.478 | 1255.1009 | 12.2679 | 1480.53 | 1506.9359 | 3288.7154 | 74.5298 | 1241.5489 | 64.3452 | 855.5745 | 253.5385 | 2.9915 | 45.3722 | 10729.5 | 9431.5 | 5612.5 | 34.85 | 1.1 | 16325 | 994.6254 | 7.46 | 0.85158 | 20.6289 | 107511.7462 | 32.9967 | 14.7 | 64.6414 | 89.1882 | 0 | 1 |  | Forcados | 10699.793 | 9402.5088 | 5597.5527
|  | 9011.5 | 8483.5 | 33.2 | 4876.5631 | 2594 | 686.1 | 21.5 | 104.7 | Cased Hole | Rod Pump | Western Niger Delta | 518.3532 | 50.2417 | 1516.9716 | 2499.7995 | 298.478 | 1255.1009 | 12.2679 | 1480.53 | 1506.9359 | 3288.7154 | 74.5298 | 1241.5489 | 64.3452 | 855.5745 | 253.5385 | 2.9915 | 45.3722 | 10729.5 | 9431.5 | 5612.5 | 34.85 | 1.1 | 16325 | 994.6254 | 7.46 | 0.85158 | 20.6289 | 107511.7462 | 32.9967 | 14.7 | 64.6414 | 89.1882 | 0 | 1 |  | Forcados | 10699.793 | 9402.5088 | 5597.5527
|  | 9011.5 | 8483.5 | 33.2 | 4876.5631 | 2594 | 686.1 | 21.5 | 104.7 | Cased Hole | Rod Pump | Western Niger Delta | 518.3532 | 50.2417 | 1516.9716 | 2499.7995 | 298.478 | 1255.1009 | 12.2679 | 1480.53 | 1506.9359 | 3288.7154 | 74.5298 | 1241.5489 | 64.3452 | 855.5745 | 253.5385 | 2.9915 | 45.3722 | 10729.5 | 9431.5 | 5612.5 | 34.85 | 1.1 | 16325 | 994.6254 | 7.46 | 0.85158 | 20.6289 | 107511.7462 | 32.9967 | 14.7 | 64.6414 | 89.1882 | 0 | 1 |  | Forcados | 10699.793 | 9402.5088 | 5597.5527
|  | 9011.5 | 8483.5 | 33.2 | 4876.5631 | 2594 | 686.1 | 21.5 | 104.7 | Cased Hole | Rod Pump | Western Niger Delta | 518.3532 | 50.2417 | 1516.9716 | 2499.7995 | 298.478 | 1255.1009 | 12.2679 | 1480.53 | 1506.9359 | 3288.7154 | 74.5298 | 1241.5489 | 64.3452 | 855.5745 | 253.5385 | 2.9915 | 45.3722 | 10729.5 | 9431.5 | 5612.5 | 34.85 | 1.1 | 16325 | 994.6254 | 7.46 | 0.85158 | 20.6289 | 107511.7462 | 32.9967 | 14.7 | 64.6414 | 89.1882 | 0 | 1 |  | Forcados | 10699.793 | 9402.5088 | 5597.5527
|  | 9011.5 | 8483.5 | 33.2 | 4876.5631 | 2594 | 686.1 | 21.5 | 104.7 | Cased Hole | Rod Pump | Western Niger Delta | 518.3532 | 50.2417 | 1516.9716 | 2499.7995 | 298.478 | 1255.1009 | 12.2679 | 1480.53 | 1506.9359 | 3288.7154 | 74.5298 | 1241.5489 | 64.3452 | 855.5745 | 253.5385 | 2.9915 | 45.3722 | 10729.5 | 9431.5 | 5612.5 | 34.85 | 1.1 | 16325 | 994.6254 | 7.46 | 0.85158 | 20.6289 | 107511.7462 | 32.9967 | 14.7 | 64.6414 | 89.1882 | 0 | 1 |  | Forcados | 10699.793 | 9402.5088 | 5597.5527
|  | 9011.5 | 8483.5 | 33.2 | 4876.5631 | 2594 | 686.1 | 21.5 | 104.7 | Cased Hole | Rod Pump | Western Niger Delta | 518.3532 | 50.2417 | 1516.9716 | 2499.7995 | 298.478 | 1255.1009 | 12.2679 | 1480.53 | 1506.9359 | 3288.7154 | 74.5298 | 1241.5489 | 64.3452 | 855.5745 | 253.5385 | 2.9915 | 45.3722 | 10729.5 | 9431.5 | 5612.5 | 34.85 | 1.1 | 16325 | 994.6254 | 7.46 | 0.85158 | 20.6289 | 107511.7462 | 32.9967 | 14.7 | 64.6414 | 89.1882 | 0 | 1 |  | Forcados | 10699.793 | 9402.5088 | 5597.5527
|  | 9011.5 | 8483.5 | 33.2 | 4876.5631 | 2594 | 686.1 | 21.5 | 104.7 | Cased Hole | Rod Pump | Western Niger Delta | 518.3532 | 50.2417 | 1516.9716 | 2499.7995 | 298.478 | 1255.1009 | 12.2679 | 1480.53 | 1506.9359 | 3288.7154 | 74.5298 | 1241.5489 | 64.3452 | 855.5745 | 253.5385 | 2.9915 | 45.3722 | 10729.5 | 9431.5 | 5612.5 | 34.85 | 1.1 | 16325 | 994.6254 | 7.46 | 0.85158 | 20.6289 | 107511.7462 | 32.9967 | 14.7 | 64.6414 | 89.1882 | 0 | 1 |  | Forcados | 10699.793 | 9402.5088 | 5597.5527
|  | 9011.5 | 8483.5 | 33.2 | 4876.5631 | 2594 | 686.1 | 21.5 | 104.7 | Cased Hole | Rod Pump | Western Niger Delta | 518.3532 | 50.2417 | 1516.9716 | 2499.7995 | 298.478 | 1255.1009 | 12.2679 | 1480.53 | 1506.9359 | 3288.7154 | 74.5298 | 1241.5489 | 64.3452 | 855.5745 | 253.5385 | 2.9915 | 45.3722 | 10729.5 | 9431.5 | 5612.5 | 34.85 | 1.1 | 16325 | 994.6254 | 7.46 | 0.85158 | 20.6289 | 107511.7462 | 32.9967 | 14.7 | 64.6414 | 89.1882 | 0 | 1 |  | Forcados | 10699.793 | 9402.5088 | 5597.5527
|  | 9011.5 | 8483.5 | 33.2 | 4876.5631 | 2594 | 686.1 | 21.5 | 104.7 | Cased Hole | Rod Pump | Western Niger Delta | 518.3532 | 50.2417 | 1516.9716 | 2499.7995 | 298.478 | 1255.1009 | 12.2679 | 1480.53 | 1506.9359 | 3288.7154 | 74.5298 | 1241.5489 | 64.3452 | 855.5745 | 253.5385 | 2.9915 | 45.3722 | 10729.5 | 9431.5 | 5612.5 | 34.85 | 1.1 | 16325 | 994.6254 | 7.46 | 0.85158 | 20.6289 | 107511.7462 | 32.9967 | 14.7 | 64.6414 | 89.1882 | 0 | 1 |  | Forcados | 10699.793 | 9402.5088 | 5597.5527
|  | 9011.5 | 8483.5 | 33.2 | 4876.5631 | 2594 | 686.1 | 21.5 | 104.7 | Cased Hole | Rod Pump | Western Niger Delta | 518.3532 | 50.2417 | 1516.9716 | 2499.7995 | 298.478 | 1255.1009 | 12.2679 | 1480.53 | 1506.9359 | 3288.7154 | 74.5298 | 1241.5489 | 64.3452 | 855.5745 | 253.5385 | 2.9915 | 45.3722 | 10729.5 | 9431.5 | 5612.5 | 34.85 | 1.1 | 16325 | 994.6254 | 7.46 | 0.85158 | 20.6289 | 107511.7462 | 32.9967 | 14.7 | 64.6414 | 89.1882 | 0 | 1 |  | Forcados | 10699.793 | 9402.5088 | 5597.5527
|  | 9011.5 | 8483.5 | 33.2 | 4876.5631 | 2594 | 686.1 | 21.5 | 104.7 | Cased Hole | Rod Pump | Western Niger Delta | 518.3532 | 50.2417 | 1516.9716 | 2499.7995 | 298.478 | 1255.1009 | 12.2679 | 1480.53 | 1506.9359 | 3288.7154 | 74.5298 | 1241.5489 | 64.3452 | 855.5745 | 253.5385 | 2.9915 | 45.3722 | 10729.5 | 9431.5 | 5612.5 | 34.85 | 1.1 | 16325 | 994.6254 | 7.46 | 0.85158 | 20.6289 | 107511.7462 | 32.9967 | 14.7 | 64.6414 | 89.1882 | 0 | 1 |  | Forcados | 10699.793 | 9402.5088 | 5597.5527
|  | 9011.5 | 8483.5 | 33.2 | 4876.5631 | 2594 | 686.1 | 21.5 | 104.7 | Cased Hole | Rod Pump | Western Niger Delta | 518.3532 | 50.2417 | 1516.9716 | 2499.7995 | 298.478 | 1255.1009 | 12.2679 | 1480.53 | 1506.9359 | 3288.7154 | 74.5298 | 1241.5489 | 64.3452 | 855.5745 | 253.5385 | 2.9915 | 45.3722 | 10729.5 | 9431.5 | 5612.5 | 34.85 | 1.1 | 16325 | 994.6254 | 7.46 | 0.85158 | 20.6289 | 107511.7462 | 32.9967 | 14.7 | 64.6414 | 89.1882 | 0 | 1 |  | Forcados | 10699.793 | 9402.5088 | 5597.5527
|  | 9011.5 | 8483.5 | 33.2 | 4876.5631 | 2594 | 686.1 | 21.5 | 104.7 | Cased Hole | Rod Pump | Western Niger Delta | 518.3532 | 50.2417 | 1516.9716 | 2499.7995 | 298.478 | 1255.1009 | 12.2679 | 1480.53 | 1506.9359 | 3288.7154 | 74.5298 | 1241.5489 | 64.3452 | 855.5745 | 253.5385 | 2.9915 | 45.3722 | 10729.5 | 9431.5 | 5612.5 | 34.85 | 1.1 | 16325 | 994.6254 | 7.46 | 0.85158 | 20.6289 | 107511.7462 | 32.9967 | 14.7 | 64.6414 | 89.1882 | 0 | 1 |  | Forcados | 10699.793 | 9402.5088 | 5597.5527
|  | 9011.5 | 8483.5 | 33.2 | 4876.5631 | 2594 | 686.1 | 21.5 | 104.7 | Cased Hole | Rod Pump | Western Niger Delta | 518.3532 | 50.2417 | 1516.9716 | 2499.7995 | 298.478 | 1255.1009 | 12.2679 | 1480.53 | 1506.9359 | 3288.7154 | 74.5298 | 1241.5489 | 64.3452 | 855.5745 | 253.5385 | 2.9915 | 45.3722 | 10729.5 | 9431.5 | 5612.5 | 34.85 | 1.1 | 16325 | 994.6254 | 7.46 | 0.85158 | 20.6289 | 107511.7462 | 32.9967 | 14.7 | 64.6414 | 89.1882 | 0 | 1 |  | Forcados | 10699.793 | 9402.5088 | 5597.5527
|  | 9011.5 | 8483.5 | 33.2 | 4876.5631 | 2594 | 686.1 | 21.5 | 104.7 | Cased Hole | Rod Pump | Western Niger Delta | 518.3532 | 50.2417 | 1516.9716 | 2499.7995 | 298.478 | 1255.1009 | 12.2679 | 1480.53 | 1506.9359 | 3288.7154 | 74.5298 | 1241.5489 | 64.3452 | 855.5745 | 253.5385 | 2.9915 | 45.3722 | 10729.5 | 9431.5 | 5612.5 | 34.85 | 1.1 | 16325 | 994.6254 | 7.46 | 0.85158 | 20.6289 | 107511.7462 | 32.9967 | 14.7 | 64.6414 | 89.1882 | 0 | 1 |  | Forcados | 10699.793 | 9402.5088 | 5597.5527
|  | 9011.5 | 8483.5 | 33.2 | 4876.5631 | 2594 | 686.1 | 21.5 | 104.7 | Cased Hole | Rod Pump | Western Niger Delta | 518.3532 | 50.2417 | 1516.9716 | 2499.7995 | 298.478 | 1255.1009 | 12.2679 | 1480.53 | 1506.9359 | 3288.7154 | 74.5298 | 1241.5489 | 64.3452 | 855.5745 | 253.5385 | 2.9915 | 45.3722 | 10729.5 | 9431.5 | 5612.5 | 34.85 | 1.1 | 16325 | 994.6254 | 7.46 | 0.85158 | 20.6289 | 107511.7462 | 32.9967 | 14.7 | 64.6414 | 89.1882 | 0 | 1 |  | Forcados | 10699.793 | 9402.5088 | 5597.5527
|  | 9011.5 | 8483.5 | 33.2 | 4876.5631 | 2594 | 686.1 | 21.5 | 104.7 | Cased Hole | Rod Pump | Western Niger Delta | 518.3532 | 50.2417 | 1516.9716 | 2499.7995 | 298.478 | 1255.1009 | 12.2679 | 1480.53 | 1506.9359 | 3288.7154 | 74.5298 | 1241.5489 | 64.3452 | 855.5745 | 253.5385 | 2.9915 | 45.3722 | 10729.5 | 9431.5 | 5612.5 | 34.85 | 1.1 | 16325 | 994.6254 | 7.46 | 0.85158 | 20.6289 | 107511.7462 | 32.9967 | 14.7 | 64.6414 | 89.1882 | 0 | 1 |  | Forcados | 10699.793 | 9402.5088 | 5597.5527
|  | 9011.5 | 8483.5 | 33.2 | 4876.5631 | 2594 | 686.1 | 21.5 | 104.7 | Cased Hole | Rod Pump | Western Niger Delta | 518.3532 | 50.2417 | 1516.9716 | 2499.7995 | 298.478 | 1255.1009 | 12.2679 | 1480.53 | 1506.9359 | 3288.7154 | 74.5298 | 1241.5489 | 64.3452 | 855.5745 | 253.5385 | 2.9915 | 45.3722 | 10729.5 | 9431.5 | 5612.5 | 34.85 | 1.1 | 16325 | 994.6254 | 7.46 | 0.85158 | 20.6289 | 107511.7462 | 32.9967 | 14.7 | 64.6414 | 89.1882 | 0 | 1 |  | Forcados | 10699.793 | 9402.5088 | 5597.5527
|  | 9011.5 | 8483.5 | 33.2 | 4876.5631 | 2594 | 686.1 | 21.5 | 104.7 | Cased Hole | Rod Pump | Western Niger Delta | 518.3532 | 50.2417 | 1516.9716 | 2499.7995 | 298.478 | 1255.1009 | 12.2679 | 1480.53 | 1506.9359 | 3288.7154 | 74.5298 | 1241.5489 | 64.3452 | 855.5745 | 253.5385 | 2.9915 | 45.3722 | 10729.5 | 9431.5 | 5612.5 | 34.85 | 1.1 | 16325 | 994.6254 | 7.46 | 0.85158 | 20.6289 | 107511.7462 | 32.9967 | 14.7 | 64.6414 | 89.1882 | 0 | 1 |  | Forcados | 10699.793 | 9402.5088 | 5597.5527
|  | 9011.5 | 8483.5 | 33.2 | 4876.5631 | 2594 | 686.1 | 21.5 | 104.7 | Cased Hole | Rod Pump | Western Niger Delta | 518.3532 | 50.2417 | 1516.9716 | 2499.7995 | 298.478 | 1255.1009 | 12.2679 | 1480.53 | 1506.9359 | 3288.7154 | 74.5298 | 1241.5489 | 64.3452 | 855.5745 | 253.5385 | 2.9915 | 45.3722 | 10729.5 | 9431.5 | 5612.5 | 34.85 | 1.1 | 16325 | 994.6254 | 7.46 | 0.85158 | 20.6289 | 107511.7462 | 32.9967 | 14.7 | 64.6414 | 89.1882 | 0 | 1 |  | Forcados | 10699.793 | 9402.5088 | 5597.5527
|  | 9011.5 | 8483.5 | 33.2 | 4876.5631 | 2594 | 686.1 | 21.5 | 104.7 | Cased Hole | Rod Pump | Western Niger Delta | 518.3532 | 50.2417 | 1516.9716 | 2499.7995 | 298.478 | 1255.1009 | 12.2679 | 1480.53 | 1506.9359 | 3288.7154 | 74.5298 | 1241.5489 | 64.3452 | 855.5745 | 253.5385 | 2.9915 | 45.3722 | 10729.5 | 9431.5 | 5612.5 | 34.85 | 1.1 | 16325 | 994.6254 | 7.46 | 0.85158 | 20.6289 | 107511.7462 | 32.9967 | 14.7 | 64.6414 | 89.1882 | 0 | 1 |  | Forcados | 10699.793 | 9402.5088 | 5597.5527
|  | 9011.5 | 8483.5 | 33.2 | 4876.5631 | 2594 | 686.1 | 21.5 | 104.7 | Cased Hole | Rod Pump | Western Niger Delta | 518.3532 | 50.2417 | 1516.9716 | 2499.7995 | 298.478 | 1255.1009 | 12.2679 | 1480.53 | 1506.9359 | 3288.7154 | 74.5298 | 1241.5489 | 64.3452 | 855.5745 | 253.5385 | 2.9915 | 45.3722 | 10729.5 | 9431.5 | 5612.5 | 34.85 | 1.1 | 16325 | 994.6254 | 7.46 | 0.85158 | 20.6289 | 107511.7462 | 32.9967 | 14.7 | 64.6414 | 89.1882 | 0 | 1 |  | Forcados | 10699.793 | 9402.5088 | 5597.5527
|  | 9011.5 | 8483.5 | 33.2 | 4876.5631 | 2594 | 686.1 | 21.5 | 104.7 | Cased Hole | Rod Pump | Western Niger Delta | 518.3532 | 50.2417 | 1516.9716 | 2499.7995 | 298.478 | 1255.1009 | 12.2679 | 1480.53 | 1506.9359 | 3288.7154 | 74.5298 | 1241.5489 | 64.3452 | 855.5745 | 253.5385 | 2.9915 | 45.3722 | 10729.5 | 9431.5 | 5612.5 | 34.85 | 1.1 | 16325 | 994.6254 | 7.46 | 0.85158 | 20.6289 | 107511.7462 | 32.9967 | 14.7 | 64.6414 | 89.1882 | 0 | 1 |  | Forcados | 10699.793 | 9402.5088 | 5597.5527
|  | 9011.5 | 8483.5 | 33.2 | 4876.5631 | 2594 | 686.1 | 21.5 | 104.7 | Cased Hole | Rod Pump | Western Niger Delta | 518.3532 | 50.2417 | 1516.9716 | 2499.7995 | 298.478 | 1255.1009 | 12.2679 | 1480.53 | 1506.9359 | 3288.7154 | 74.5298 | 1241.5489 | 64.3452 | 855.5745 | 253.5385 | 2.9915 | 45.3722 | 10729.5 | 9431.5 | 5612.5 | 34.85 | 1.1 | 16325 | 994.6254 | 7.46 | 0.85158 | 20.6289 | 107511.7462 | 32.9967 | 14.7 | 64.6414 | 89.1882 | 0 | 1 |  | Forcados | 10699.793 | 9402.5088 | 5597.5527
|  | 9011.5 | 8483.5 | 33.2 | 4876.5631 | 2594 | 686.1 | 21.5 | 104.7 | Cased Hole | Rod Pump | Western Niger Delta | 518.3532 | 50.2417 | 1516.9716 | 2499.7995 | 298.478 | 1255.1009 | 12.2679 | 1480.53 | 1506.9359 | 3288.7154 | 74.5298 | 1241.5489 | 64.3452 | 855.5745 | 253.5385 | 2.9915 | 45.3722 | 10729.5 | 9431.5 | 5612.5 | 34.85 | 1.1 | 16325 | 994.6254 | 7.46 | 0.85158 | 20.6289 | 107511.7462 | 32.9967 | 14.7 | 64.6414 | 89.1882 | 0 | 1 |  | Forcados | 10699.793 | 9402.5088 | 5597.5527
|  | 9011.5 | 8483.5 | 33.2 | 4876.5631 | 2594 | 686.1 | 21.5 | 104.7 | Cased Hole | Rod Pump | Western Niger Delta | 518.3532 | 50.2417 | 1516.9716 | 2499.7995 | 298.478 | 1255.1009 | 12.2679 | 1480.53 | 1506.9359 | 3288.7154 | 74.5298 | 1241.5489 | 64.3452 | 855.5745 | 253.5385 | 2.9915 | 45.3722 | 10729.5 | 9431.5 | 5612.5 | 34.85 | 1.1 | 16325 | 994.6254 | 7.46 | 0.85158 | 20.6289 | 107511.7462 | 32.9967 | 14.7 | 64.6414 | 89.1882 | 0 | 1 |  | Forcados | 10699.793 | 9402.5088 | 5597.5527
|  | 9011.5 | 8483.5 | 33.2 | 4876.5631 | 2594 | 686.1 | 21.5 | 104.7 | Cased Hole | Rod Pump | Western Niger Delta | 518.3532 | 50.2417 | 1516.9716 | 2499.7995 | 298.478 | 1255.1009 | 12.2679 | 1480.53 | 1506.9359 | 3288.7154 | 74.5298 | 1241.5489 | 64.3452 | 855.5745 | 253.5385 | 2.9915 | 45.3722 | 10729.5 | 9431.5 | 5612.5 | 34.85 | 1.1 | 16325 | 994.6254 | 7.46 | 0.85158 | 20.6289 | 107511.7462 | 32.9967 | 14.7 | 64.6414 | 89.1882 | 0 | 1 |  | Forcados | 10699.793 | 9402.5088 | 5597.5527
|  | 9011.5 | 8483.5 | 33.2 | 4876.5631 | 2594 | 686.1 | 21.5 | 104.7 | Cased Hole | Rod Pump | Western Niger Delta | 518.3532 | 50.2417 | 1516.9716 | 2499.7995 | 298.478 | 1255.1009 | 12.2679 | 1480.53 | 1506.9359 | 3288.7154 | 74.5298 | 1241.5489 | 64.3452 | 855.5745 | 253.5385 | 2.9915 | 45.3722 | 10729.5 | 9431.5 | 5612.5 | 34.85 | 1.1 | 16325 | 994.6254 | 7.46 | 0.85158 | 20.6289 | 107511.7462 | 32.9967 | 14.7 | 64.6414 | 89.1882 | 0 | 1 |  | Forcados | 10699.793 | 9402.5088 | 5597.5527
|  | 9011.5 | 8483.5 | 33.2 | 4876.5631 | 2594 | 686.1 | 21.5 | 104.7 | Cased Hole | Rod Pump | Western Niger Delta | 518.3532 | 50.2417 | 1516.9716 | 2499.7995 | 298.478 | 1255.1009 | 12.2679 | 1480.53 | 1506.9359 | 3288.7154 | 74.5298 | 1241.5489 | 64.3452 | 855.5745 | 253.5385 | 2.9915 | 45.3722 | 10729.5 | 9431.5 | 5612.5 | 34.85 | 1.1 | 16325 | 994.6254 | 7.46 | 0.85158 | 20.6289 | 107511.7462 | 32.9967 | 14.7 | 64.6414 | 89.1882 | 0 | 1 |  | Forcados | 10699.793 | 9402.5088 | 5597.5527
|  | 9011.5 | 8483.5 | 33.2 | 4876.5631 | 2594 | 686.1 | 21.5 | 104.7 | Cased Hole | Rod Pump | Western Niger Delta | 518.3532 | 50.2417 | 1516.9716 | 2499.7995 | 298.478 | 1255.1009 | 12.2679 | 1480.53 | 1506.9359 | 3288.7154 | 74.5298 | 1241.5489 | 64.3452 | 855.5745 | 253.5385 | 2.9915 | 45.3722 | 10729.5 | 9431.5 | 5612.5 | 34.85 | 1.1 | 16325 | 994.6254 | 7.46 | 0.85158 | 20.6289 | 107511.7462 | 32.9967 | 14.7 | 64.6414 | 89.1882 | 0 | 1 |  | Forcados | 10699.793 | 9402.5088 | 5597.5527
|  | 9011.5 | 8483.5 | 33.2 | 4876.5631 | 2594 | 686.1 | 21.5 | 104.7 | Cased Hole | Rod Pump | Western Niger Delta | 518.3532 | 50.2417 | 1516.9716 | 2499.7995 | 298.478 | 1255.1009 | 12.2679 | 1480.53 | 1506.9359 | 3288.7154 | 74.5298 | 1241.5489 | 64.3452 | 855.5745 | 253.5385 | 2.9915 | 45.3722 | 10729.5 | 9431.5 | 5612.5 | 34.85 | 1.1 | 16325 | 994.6254 | 7.46 | 0.85158 | 20.6289 | 107511.7462 | 32.9967 | 14.7 | 64.6414 | 89.1882 | 0 | 1 |  | Forcados | 10699.793 | 9402.5088 | 5597.5527
|  | 9011.5 | 8483.5 | 33.2 | 4876.5631 | 2594 | 686.1 | 21.5 | 104.7 | Cased Hole | Rod Pump | Western Niger Delta | 518.3532 | 50.2417 | 1516.9716 | 2499.7995 | 298.478 | 1255.1009 | 12.2679 | 1480.53 | 1506.9359 | 3288.7154 | 74.5298 | 1241.5489 | 64.3452 | 855.5745 | 253.5385 | 2.9915 | 45.3722 | 10729.5 | 9431.5 | 5612.5 | 34.85 | 1.1 | 16325 | 994.6254 | 7.46 | 0.85158 | 20.6289 | 107511.7462 | 32.9967 | 14.7 | 64.6414 | 89.1882 | 0 | 1 |  | Forcados | 10699.793 | 9402.5088 | 5597.5527
|  | 9011.5 | 8483.5 | 33.2 | 4876.5631 | 2594 | 686.1 | 21.5 | 104.7 | Cased Hole | Rod Pump | Western Niger Delta | 518.3532 | 50.2417 | 1516.9716 | 2499.7995 | 298.478 | 1255.1009 | 12.2679 | 1480.53 | 1506.9359 | 3288.7154 | 74.5298 | 1241.5489 | 64.3452 | 855.5745 | 253.5385 | 2.9915 | 45.3722 | 10729.5 | 9431.5 | 5612.5 | 34.85 | 1.1 | 16325 | 994.6254 | 7.46 | 0.85158 | 20.6289 | 107511.7462 | 32.9967 | 14.7 | 64.6414 | 89.1882 | 0 | 1 |  | Forcados | 10699.793 | 9402.5088 | 5597.5527
|  | 9011.5 | 8483.5 | 33.2 | 4876.5631 | 2594 | 686.1 | 21.5 | 104.7 | Cased Hole | Rod Pump | Western Niger Delta | 518.3532 | 50.2417 | 1516.9716 | 2499.7995 | 298.478 | 1255.1009 | 12.2679 | 1480.53 | 1506.9359 | 3288.7154 | 74.5298 | 1241.5489 | 64.3452 | 855.5745 | 253.5385 | 2.9915 | 45.3722 | 10729.5 | 9431.5 | 5612.5 | 34.85 | 1.1 | 16325 | 994.6254 | 7.46 | 0.85158 | 20.6289 | 107511.7462 | 32.9967 | 14.7 | 64.6414 | 89.1882 | 0 | 1 |  | Forcados | 10699.793 | 9402.5088 | 5597.5527
|  | 9011.5 | 8483.5 | 33.2 | 4876.5631 | 2594 | 686.1 | 21.5 | 104.7 | Cased Hole | Rod Pump | Western Niger Delta | 518.3532 | 50.2417 | 1516.9716 | 2499.7995 | 298.478 | 1255.1009 | 12.2679 | 1480.53 | 1506.9359 | 3288.7154 | 74.5298 | 1241.5489 | 64.3452 | 855.5745 | 253.5385 | 2.9915 | 45.3722 | 10729.5 | 9431.5 | 5612.5 | 34.85 | 1.1 | 16325 | 994.6254 | 7.46 | 0.85158 | 20.6289 | 107511.7462 | 32.9967 | 14.7 | 64.6414 | 89.1882 | 0 | 1 |  | Forcados | 10699.793 | 9402.5088 | 5597.5527
|  | 9011.5 | 8483.5 | 33.2 | 4876.5631 | 2594 | 686.1 | 21.5 | 104.7 | Cased Hole | Rod Pump | Western Niger Delta | 518.3532 | 50.2417 | 1516.9716 | 2499.7995 | 298.478 | 1255.1009 | 12.2679 | 1480.53 | 1506.9359 | 3288.7154 | 74.5298 | 1241.5489 | 64.3452 | 855.5745 | 253.5385 | 2.9915 | 45.3722 | 10729.5 | 9431.5 | 5612.5 | 34.85 | 1.1 | 16325 | 994.6254 | 7.46 | 0.85158 | 20.6289 | 107511.7462 | 32.9967 | 14.7 | 64.6414 | 89.1882 | 0 | 1 |  | Forcados | 10699.793 | 9402.5088 | 5597.5527
|  | 9011.5 | 8483.5 | 33.2 | 4876.5631 | 2594 | 686.1 | 21.5 | 104.7 | Cased Hole | Rod Pump | Western Niger Delta | 518.3532 | 50.2417 | 1516.9716 | 2499.7995 | 298.478 | 1255.1009 | 12.2679 | 1480.53 | 1506.9359 | 3288.7154 | 74.5298 | 1241.5489 | 64.3452 | 855.5745 | 253.5385 | 2.9915 | 45.3722 | 10729.5 | 9431.5 | 5612.5 | 34.85 | 1.1 | 16325 | 994.6254 | 7.46 | 0.85158 | 20.6289 | 107511.7462 | 32.9967 | 14.7 | 64.6414 | 89.1882 | 0 | 1 |  | Forcados | 10699.793 | 9402.5088 | 5597.5527
|  | 9011.5 | 8483.5 | 33.2 | 4876.5631 | 2594 | 686.1 | 21.5 | 104.7 | Cased Hole | Rod Pump | Western Niger Delta | 518.3532 | 50.2417 | 1516.9716 | 2499.7995 | 298.478 | 1255.1009 | 12.2679 | 1480.53 | 1506.9359 | 3288.7154 | 74.5298 | 1241.5489 | 64.3452 | 855.5745 | 253.5385 | 2.9915 | 45.3722 | 10729.5 | 9431.5 | 5612.5 | 34.85 | 1.1 | 16325 | 994.6254 | 7.46 | 0.85158 | 20.6289 | 107511.7462 | 32.9967 | 14.7 | 64.6414 | 89.1882 | 0 | 1 |  | Forcados | 10699.793 | 9402.5088 | 5597.5527
|  | 9011.5 | 8483.5 | 33.2 | 4876.5631 | 2594 | 686.1 | 21.5 | 104.7 | Cased Hole | Rod Pump | Western Niger Delta | 518.3532 | 50.2417 | 1516.9716 | 2499.7995 | 298.478 | 1255.1009 | 12.2679 | 1480.53 | 1506.9359 | 3288.7154 | 74.5298 | 1241.5489 | 64.3452 | 855.5745 | 253.5385 | 2.9915 | 45.3722 | 10729.5 | 9431.5 | 5612.5 | 34.85 | 1.1 | 16325 | 994.6254 | 7.46 | 0.85158 | 20.6289 | 107511.7462 | 32.9967 | 14.7 | 64.6414 | 89.1882 | 0 | 1 |  | Forcados | 10699.793 | 9402.5088 | 5597.5527
|  | 9011.5 | 8483.5 | 33.2 | 4876.5631 | 2594 | 686.1 | 21.5 | 104.7 | Cased Hole | Rod Pump | Western Niger Delta | 518.3532 | 50.2417 | 1516.9716 | 2499.7995 | 298.478 | 1255.1009 | 12.2679 | 1480.53 | 1506.9359 | 3288.7154 | 74.5298 | 1241.5489 | 64.3452 | 855.5745 | 253.5385 | 2.9915 | 45.3722 | 10729.5 | 9431.5 | 5612.5 | 34.85 | 1.1 | 16325 | 994.6254 | 7.46 | 0.85158 | 20.6289 | 107511.7462 | 32.9967 | 14.7 | 64.6414 | 89.1882 | 0 | 1 |  | Forcados | 10699.793 | 9402.5088 | 5597.5527
|  | 9011.5 | 8483.5 | 33.2 | 4876.5631 | 2594 | 686.1 | 21.5 | 104.7 | Cased Hole | Rod Pump | Western Niger Delta | 518.3532 | 50.2417 | 1516.9716 | 2499.7995 | 298.478 | 1255.1009 | 12.2679 | 1480.53 | 1506.9359 | 3288.7154 | 74.5298 | 1241.5489 | 64.3452 | 855.5745 | 253.5385 | 2.9915 | 45.3722 | 10729.5 | 9431.5 | 5612.5 | 34.85 | 1.1 | 16325 | 994.6254 | 7.46 | 0.85158 | 20.6289 | 107511.7462 | 32.9967 | 14.7 | 64.6414 | 89.1882 | 0 | 1 |  | Forcados | 10699.793 | 9402.5088 | 5597.5527
|  | 9011.5 | 8483.5 | 33.2 | 4876.5631 | 2594 | 686.1 | 21.5 | 104.7 | Cased Hole | Rod Pump | Western Niger Delta | 518.3532 | 50.2417 | 1516.9716 | 2499.7995 | 298.478 | 1255.1009 | 12.2679 | 1480.53 | 1506.9359 | 3288.7154 | 74.5298 | 1241.5489 | 64.3452 | 855.5745 | 253.5385 | 2.9915 | 45.3722 | 10729.5 | 9431.5 | 5612.5 | 34.85 | 1.1 | 16325 | 994.6254 | 7.46 | 0.85158 | 20.6289 | 107511.7462 | 32.9967 | 14.7 | 64.6414 | 89.1882 | 0 | 1 |  | Forcados | 10699.793 | 9402.5088 | 5597.5527
|  | 9011.5 | 8483.5 | 33.2 | 4876.5631 | 2594 | 686.1 | 21.5 | 104.7 | Cased Hole | Rod Pump | Western Niger Delta | 518.3532 | 50.2417 | 1516.9716 | 2499.7995 | 298.478 | 1255.1009 | 12.2679 | 1480.53 | 1506.9359 | 3288.7154 | 74.5298 | 1241.5489 | 64.3452 | 855.5745 | 253.5385 | 2.9915 | 45.3722 | 10729.5 | 9431.5 | 5612.5 | 34.85 | 1.1 | 16325 | 994.6254 | 7.46 | 0.85158 | 20.6289 | 107511.7462 | 32.9967 | 14.7 | 64.6414 | 89.1882 | 0 | 1 |  | Forcados | 10699.793 | 9402.5088 | 5597.5527
|  | 9011.5 | 8483.5 | 33.2 | 4876.5631 | 2594 | 686.1 | 21.5 | 104.7 | Cased Hole | Rod Pump | Western Niger Delta | 518.3532 | 50.2417 | 1516.9716 | 2499.7995 | 298.478 | 1255.1009 | 12.2679 | 1480.53 | 1506.9359 | 3288.7154 | 74.5298 | 1241.5489 | 64.3452 | 855.5745 | 253.5385 | 2.9915 | 45.3722 | 10729.5 | 9431.5 | 5612.5 | 34.85 | 1.1 | 16325 | 994.6254 | 7.46 | 0.85158 | 20.6289 | 107511.7462 | 32.9967 | 14.7 | 64.6414 | 89.1882 | 0 | 1 |  | Forcados | 10699.793 | 9402.5088 | 5597.5527
|  | 9011.5 | 8483.5 | 33.2 | 4876.5631 | 2594 | 686.1 | 21.5 | 104.7 | Cased Hole | Rod Pump | Western Niger Delta | 518.3532 | 50.2417 | 1516.9716 | 2499.7995 | 298.478 | 1255.1009 | 12.2679 | 1480.53 | 1506.9359 | 3288.7154 | 74.5298 | 1241.5489 | 64.3452 | 855.5745 | 253.5385 | 2.9915 | 45.3722 | 10729.5 | 9431.5 | 5612.5 | 34.85 | 1.1 | 16325 | 994.6254 | 7.46 | 0.85158 | 20.6289 | 107511.7462 | 32.9967 | 14.7 | 64.6414 | 89.1882 | 0 | 1 |  | Forcados | 10699.793 | 9402.5088 | 5597.5527
|  | 9011.5 | 8483.5 | 33.2 | 4876.5631 | 2594 | 686.1 | 21.5 | 104.7 | Cased Hole | Rod Pump | Western Niger Delta | 518.3532 | 50.2417 | 1516.9716 | 2499.7995 | 298.478 | 1255.1009 | 12.2679 | 1480.53 | 1506.9359 | 3288.7154 | 74.5298 | 1241.5489 | 64.3452 | 855.5745 | 253.5385 | 2.9915 | 45.3722 | 10729.5 | 9431.5 | 5612.5 | 34.85 | 1.1 | 16325 | 994.6254 | 7.46 | 0.85158 | 20.6289 | 107511.7462 | 32.9967 | 14.7 | 64.6414 | 89.1882 | 0 | 1 |  | Forcados | 10699.793 | 9402.5088 | 5597.5527
|  | 9011.5 | 8483.5 | 33.2 | 4876.5631 | 2594 | 686.1 | 21.5 | 104.7 | Cased Hole | Rod Pump | Western Niger Delta | 518.3532 | 50.2417 | 1516.9716 | 2499.7995 | 298.478 | 1255.1009 | 12.2679 | 1480.53 | 1506.9359 | 3288.7154 | 74.5298 | 1241.5489 | 64.3452 | 855.5745 | 253.5385 | 2.9915 | 45.3722 | 10729.5 | 9431.5 | 5612.5 | 34.85 | 1.1 | 16325 | 994.6254 | 7.46 | 0.85158 | 20.6289 | 107511.7462 | 32.9967 | 14.7 | 64.6414 | 89.1882 | 0 | 1 |  | Forcados | 10699.793 | 9402.5088 | 5597.5527
|  | 9011.5 | 8483.5 | 33.2 | 4876.5631 | 2594 | 686.1 | 21.5 | 104.7 | Cased Hole | Rod Pump | Western Niger Delta | 518.3532 | 50.2417 | 1516.9716 | 2499.7995 | 298.478 | 1255.1009 | 12.2679 | 1480.53 | 1506.9359 | 3288.7154 | 74.5298 | 1241.5489 | 64.3452 | 855.5745 | 253.5385 | 2.9915 | 45.3722 | 10729.5 | 9431.5 | 5612.5 | 34.85 | 1.1 | 16325 | 994.6254 | 7.46 | 0.85158 | 20.6289 | 107511.7462 | 32.9967 | 14.7 | 64.6414 | 89.1882 | 0 | 1 |  | Forcados | 10699.793 | 9402.5088 | 5597.5527
|  | 9011.5 | 8483.5 | 33.2 | 4876.5631 | 2594 | 686.1 | 21.5 | 104.7 | Cased Hole | Rod Pump | Western Niger Delta | 518.3532 | 50.2417 | 1516.9716 | 2499.7995 | 298.478 | 1255.1009 | 12.2679 | 1480.53 | 1506.9359 | 3288.7154 | 74.5298 | 1241.5489 | 64.3452 | 855.5745 | 253.5385 | 2.9915 | 45.3722 | 10729.5 | 9431.5 | 5612.5 | 34.85 | 1.1 | 16325 | 994.6254 | 7.46 | 0.85158 | 20.6289 | 107511.7462 | 32.9967 | 14.7 | 64.6414 | 89.1882 | 0 | 1 |  | Forcados | 10699.793 | 9402.5088 | 5597.5527
|  | 9011.5 | 8483.5 | 33.2 | 4876.5631 | 2594 | 686.1 | 21.5 | 104.7 | Cased Hole | Rod Pump | Western Niger Delta | 518.3532 | 50.2417 | 1516.9716 | 2499.7995 | 298.478 | 1255.1009 | 12.2679 | 1480.53 | 1506.9359 | 3288.7154 | 74.5298 | 1241.5489 | 64.3452 | 855.5745 | 253.5385 | 2.9915 | 45.3722 | 10729.5 | 9431.5 | 5612.5 | 34.85 | 1.1 | 16325 | 994.6254 | 7.46 | 0.85158 | 20.6289 | 107511.7462 | 32.9967 | 14.7 | 64.6414 | 89.1882 | 0 | 1 |  | Forcados | 10699.793 | 9402.5088 | 5597.5527
|  | 9011.5 | 8483.5 | 33.2 | 4876.5631 | 2594 | 686.1 | 21.5 | 104.7 | Cased Hole | Rod Pump | Western Niger Delta | 518.3532 | 50.2417 | 1516.9716 | 2499.7995 | 298.478 | 1255.1009 | 12.2679 | 1480.53 | 1506.9359 | 3288.7154 | 74.5298 | 1241.5489 | 64.3452 | 855.5745 | 253.5385 | 2.9915 | 45.3722 | 10729.5 | 9431.5 | 5612.5 | 34.85 | 1.1 | 16325 | 994.6254 | 7.46 | 0.85158 | 20.6289 | 107511.7462 | 32.9967 | 14.7 | 64.6414 | 89.1882 | 0 | 1 |  | Forcados | 10699.793 | 9402.5088 | 5597.5527
|  | 9011.5 | 8483.5 | 33.2 | 4876.5631 | 2594 | 686.1 | 21.5 | 104.7 | Cased Hole | Rod Pump | Western Niger Delta | 518.3532 | 50.2417 | 1516.9716 | 2499.7995 | 298.478 | 1255.1009 | 12.2679 | 1480.53 | 1506.9359 | 3288.7154 | 74.5298 | 1241.5489 | 64.3452 | 855.5745 | 253.5385 | 2.9915 | 45.3722 | 10729.5 | 9431.5 | 5612.5 | 34.85 | 1.1 | 16325 | 994.6254 | 7.46 | 0.85158 | 20.6289 | 107511.7462 | 32.9967 | 14.7 | 64.6414 | 89.1882 | 0 | 1 |  | Forcados | 10699.793 | 9402.5088 | 5597.5527
|  | 9011.5 | 8483.5 | 33.2 | 4876.5631 | 2594 | 686.1 | 21.5 | 104.7 | Cased Hole | Rod Pump | Western Niger Delta | 518.3532 | 50.2417 | 1516.9716 | 2499.7995 | 298.478 | 1255.1009 | 12.2679 | 1480.53 | 1506.9359 | 3288.7154 | 74.5298 | 1241.5489 | 64.3452 | 855.5745 | 253.5385 | 2.9915 | 45.3722 | 10729.5 | 9431.5 | 5612.5 | 34.85 | 1.1 | 16325 | 994.6254 | 7.46 | 0.85158 | 20.6289 | 107511.7462 | 32.9967 | 14.7 | 64.6414 | 89.1882 | 0 | 1 |  | Forcados | 10699.793 | 9402.5088 | 5597.5527
|  | 9011.5 | 8483.5 | 33.2 | 4876.5631 | 2594 | 686.1 | 21.5 | 104.7 | Cased Hole | Rod Pump | Western Niger Delta | 518.3532 | 50.2417 | 1516.9716 | 2499.7995 | 298.478 | 1255.1009 | 12.2679 | 1480.53 | 1506.9359 | 3288.7154 | 74.5298 | 1241.5489 | 64.3452 | 855.5745 | 253.5385 | 2.9915 | 45.3722 | 10729.5 | 9431.5 | 5612.5 | 34.85 | 1.1 | 16325 | 994.6254 | 7.46 | 0.85158 | 20.6289 | 107511.7462 | 32.9967 | 14.7 | 64.6414 | 89.1882 | 0 | 1 |  | Forcados | 10699.793 | 9402.5088 | 5597.5527
|  | 9011.5 | 8483.5 | 33.2 | 4876.5631 | 2594 | 686.1 | 21.5 | 104.7 | Cased Hole | Rod Pump | Western Niger Delta | 518.3532 | 50.2417 | 1516.9716 | 2499.7995 | 298.478 | 1255.1009 | 12.2679 | 1480.53 | 1506.9359 | 3288.7154 | 74.5298 | 1241.5489 | 64.3452 | 855.5745 | 253.5385 | 2.9915 | 45.3722 | 10729.5 | 9431.5 | 5612.5 | 34.85 | 1.1 | 16325 | 994.6254 | 7.46 | 0.85158 | 20.6289 | 107511.7462 | 32.9967 | 14.7 | 64.6414 | 89.1882 | 0 | 1 |  | Forcados | 10699.793 | 9402.5088 | 5597.5527
|  | 9011.5 | 8483.5 | 33.2 | 4876.5631 | 2594 | 686.1 | 21.5 | 104.7 | Cased Hole | Rod Pump | Western Niger Delta | 518.3532 | 50.2417 | 1516.9716 | 2499.7995 | 298.478 | 1255.1009 | 12.2679 | 1480.53 | 1506.9359 | 3288.7154 | 74.5298 | 1241.5489 | 64.3452 | 855.5745 | 253.5385 | 2.9915 | 45.3722 | 10729.5 | 9431.5 | 5612.5 | 34.85 | 1.1 | 16325 | 994.6254 | 7.46 | 0.85158 | 20.6289 | 107511.7462 | 32.9967 | 14.7 | 64.6414 | 89.1882 | 0 | 1 |  | Forcados | 10699.793 | 9402.5088 | 5597.5527
|  | 9011.5 | 8483.5 | 33.2 | 4876.5631 | 2594 | 686.1 | 21.5 | 104.7 | Cased Hole | Rod Pump | Western Niger Delta | 518.3532 | 50.2417 | 1516.9716 | 2499.7995 | 298.478 | 1255.1009 | 12.2679 | 1480.53 | 1506.9359 | 3288.7154 | 74.5298 | 1241.5489 | 64.3452 | 855.5745 | 253.5385 | 2.9915 | 45.3722 | 10729.5 | 9431.5 | 5612.5 | 34.85 | 1.1 | 16325 | 994.6254 | 7.46 | 0.85158 | 20.6289 | 107511.7462 | 32.9967 | 14.7 | 64.6414 | 89.1882 | 0 | 1 |  | Forcados | 10699.793 | 9402.5088 | 5597.5527
|  | 9011.5 | 8483.5 | 33.2 | 4876.5631 | 2594 | 686.1 | 21.5 | 104.7 | Cased Hole | Rod Pump | Western Niger Delta | 518.3532 | 50.2417 | 1516.9716 | 2499.7995 | 298.478 | 1255.1009 | 12.2679 | 1480.53 | 1506.9359 | 3288.7154 | 74.5298 | 1241.5489 | 64.3452 | 855.5745 | 253.5385 | 2.9915 | 45.3722 | 10729.5 | 9431.5 | 5612.5 | 34.85 | 1.1 | 16325 | 994.6254 | 7.46 | 0.85158 | 20.6289 | 107511.7462 | 32.9967 | 14.7 | 64.6414 | 89.1882 | 0 | 1 |  | Forcados | 10699.793 | 9402.5088 | 5597.5527
|  | 9011.5 | 8483.5 | 33.2 | 4876.5631 | 2594 | 686.1 | 21.5 | 104.7 | Cased Hole | Rod Pump | Western Niger Delta | 518.3532 | 50.2417 | 1516.9716 | 2499.7995 | 298.478 | 1255.1009 | 12.2679 | 1480.53 | 1506.9359 | 3288.7154 | 74.5298 | 1241.5489 | 64.3452 | 855.5745 | 253.5385 | 2.9915 | 45.3722 | 10729.5 | 9431.5 | 5612.5 | 34.85 | 1.1 | 16325 | 994.6254 | 7.46 | 0.85158 | 20.6289 | 107511.7462 | 32.9967 | 14.7 | 64.6414 | 89.1882 | 0 | 1 |  | Forcados | 10699.793 | 9402.5088 | 5597.5527
|  | 9011.5 | 8483.5 | 33.2 | 4876.5631 | 2594 | 686.1 | 21.5 | 104.7 | Cased Hole | Rod Pump | Western Niger Delta | 518.3532 | 50.2417 | 1516.9716 | 2499.7995 | 298.478 | 1255.1009 | 12.2679 | 1480.53 | 1506.9359 | 3288.7154 | 74.5298 | 1241.5489 | 64.3452 | 855.5745 | 253.5385 | 2.9915 | 45.3722 | 10729.5 | 9431.5 | 5612.5 | 34.85 | 1.1 | 16325 | 994.6254 | 7.46 | 0.85158 | 20.6289 | 107511.7462 | 32.9967 | 14.7 | 64.6414 | 89.1882 | 0 | 1 |  | Forcados | 10699.793 | 9402.5088 | 5597.5527
|  | 9011.5 | 8483.5 | 33.2 | 4876.5631 | 2594 | 686.1 | 21.5 | 104.7 | Cased Hole | Rod Pump | Western Niger Delta | 518.3532 | 50.2417 | 1516.9716 | 2499.7995 | 298.478 | 1255.1009 | 12.2679 | 1480.53 | 1506.9359 | 3288.7154 | 74.5298 | 1241.5489 | 64.3452 | 855.5745 | 253.5385 | 2.9915 | 45.3722 | 10729.5 | 9431.5 | 5612.5 | 34.85 | 1.1 | 16325 | 994.6254 | 7.46 | 0.85158 | 20.6289 | 107511.7462 | 32.9967 | 14.7 | 64.6414 | 89.1882 | 0 | 1 |  | Forcados | 10699.793 | 9402.5088 | 5597.5527
|  | 9011.5 | 8483.5 | 33.2 | 4876.5631 | 2594 | 686.1 | 21.5 | 104.7 | Cased Hole | Rod Pump | Western Niger Delta | 518.3532 | 50.2417 | 1516.9716 | 2499.7995 | 298.478 | 1255.1009 | 12.2679 | 1480.53 | 1506.9359 | 3288.7154 | 74.5298 | 1241.5489 | 64.3452 | 855.5745 | 253.5385 | 2.9915 | 45.3722 | 10729.5 | 9431.5 | 5612.5 | 34.85 | 1.1 | 16325 | 994.6254 | 7.46 | 0.85158 | 20.6289 | 107511.7462 | 32.9967 | 14.7 | 64.6414 | 89.1882 | 0 | 1 |  | Forcados | 10699.793 | 9402.5088 | 5597.5527
|  | 9011.5 | 8483.5 | 33.2 | 4876.5631 | 2594 | 686.1 | 21.5 | 104.7 | Cased Hole | Rod Pump | Western Niger Delta | 518.3532 | 50.2417 | 1516.9716 | 2499.7995 | 298.478 | 1255.1009 | 12.2679 | 1480.53 | 1506.9359 | 3288.7154 | 74.5298 | 1241.5489 | 64.3452 | 855.5745 | 253.5385 | 2.9915 | 45.3722 | 10729.5 | 9431.5 | 5612.5 | 34.85 | 1.1 | 16325 | 994.6254 | 7.46 | 0.85158 | 20.6289 | 107511.7462 | 32.9967 | 14.7 | 64.6414 | 89.1882 | 0 | 1 |  | Forcados | 10699.793 | 9402.5088 | 5597.5527
|  | 9011.5 | 8483.5 | 33.2 | 4876.5631 | 2594 | 686.1 | 21.5 | 104.7 | Cased Hole | Rod Pump | Western Niger Delta | 518.3532 | 50.2417 | 1516.9716 | 2499.7995 | 298.478 | 1255.1009 | 12.2679 | 1480.53 | 1506.9359 | 3288.7154 | 74.5298 | 1241.5489 | 64.3452 | 855.5745 | 253.5385 | 2.9915 | 45.3722 | 10729.5 | 9431.5 | 5612.5 | 34.85 | 1.1 | 16325 | 994.6254 | 7.46 | 0.85158 | 20.6289 | 107511.7462 | 32.9967 | 14.7 | 64.6414 | 89.1882 | 0 | 1 |  | Forcados | 10699.793 | 9402.5088 | 5597.5527
|  | 9011.5 | 8483.5 | 33.2 | 4876.5631 | 2594 | 686.1 | 21.5 | 104.7 | Cased Hole | Rod Pump | Western Niger Delta | 518.3532 | 50.2417 | 1516.9716 | 2499.7995 | 298.478 | 1255.1009 | 12.2679 | 1480.53 | 1506.9359 | 3288.7154 | 74.5298 | 1241.5489 | 64.3452 | 855.5745 | 253.5385 | 2.9915 | 45.3722 | 10729.5 | 9431.5 | 5612.5 | 34.85 | 1.1 | 16325 | 994.6254 | 7.46 | 0.85158 | 20.6289 | 107511.7462 | 32.9967 | 14.7 | 64.6414 | 89.1882 | 0 | 1 |  | Forcados | 10699.793 | 9402.5088 | 5597.5527
|  | 9011.5 | 8483.5 | 33.2 | 4876.5631 | 2594 | 686.1 | 21.5 | 104.7 | Cased Hole | Rod Pump | Western Niger Delta | 518.3532 | 50.2417 | 1516.9716 | 2499.7995 | 298.478 | 1255.1009 | 12.2679 | 1480.53 | 1506.9359 | 3288.7154 | 74.5298 | 1241.5489 | 64.3452 | 855.5745 | 253.5385 | 2.9915 | 45.3722 | 10729.5 | 9431.5 | 5612.5 | 34.85 | 1.1 | 16325 | 994.6254 | 7.46 | 0.85158 | 20.6289 | 107511.7462 | 32.9967 | 14.7 | 64.6414 | 89.1882 | 0 | 1 |  | Forcados | 10699.793 | 9402.5088 | 5597.5527
|  | 9011.5 | 8483.5 | 33.2 | 4876.5631 | 2594 | 686.1 | 21.5 | 104.7 | Cased Hole | Rod Pump | Western Niger Delta | 518.3532 | 50.2417 | 1516.9716 | 2499.7995 | 298.478 | 1255.1009 | 12.2679 | 1480.53 | 1506.9359 | 3288.7154 | 74.5298 | 1241.5489 | 64.3452 | 855.5745 | 253.5385 | 2.9915 | 45.3722 | 10729.5 | 9431.5 | 5612.5 | 34.85 | 1.1 | 16325 | 994.6254 | 7.46 | 0.85158 | 20.6289 | 107511.7462 | 32.9967 | 14.7 | 64.6414 | 89.1882 | 0 | 1 |  | Forcados | 10699.793 | 9402.5088 | 5597.5527
|  | 9011.5 | 8483.5 | 33.2 | 4876.5631 | 2594 | 686.1 | 21.5 | 104.7 | Cased Hole | Rod Pump | Western Niger Delta | 518.3532 | 50.2417 | 1516.9716 | 2499.7995 | 298.478 | 1255.1009 | 12.2679 | 1480.53 | 1506.9359 | 3288.7154 | 74.5298 | 1241.5489 | 64.3452 | 855.5745 | 253.5385 | 2.9915 | 45.3722 | 10729.5 | 9431.5 | 5612.5 | 34.85 | 1.1 | 16325 | 994.6254 | 7.46 | 0.85158 | 20.6289 | 107511.7462 | 32.9967 | 14.7 | 64.6414 | 89.1882 | 0 | 1 |  | Forcados | 10699.793 | 9402.5088 | 5597.5527
|  | 9011.5 | 8483.5 | 33.2 | 4876.5631 | 2594 | 686.1 | 21.5 | 104.7 | Cased Hole | Rod Pump | Western Niger Delta | 518.3532 | 50.2417 | 1516.9716 | 2499.7995 | 298.478 | 1255.1009 | 12.2679 | 1480.53 | 1506.9359 | 3288.7154 | 74.5298 | 1241.5489 | 64.3452 | 855.5745 | 253.5385 | 2.9915 | 45.3722 | 10729.5 | 9431.5 | 5612.5 | 34.85 | 1.1 | 16325 | 994.6254 | 7.46 | 0.85158 | 20.6289 | 107511.7462 | 32.9967 | 14.7 | 64.6414 | 89.1882 | 0 | 1 |  | Forcados | 10699.793 | 9402.5088 | 5597.5527
|  | 9011.5 | 8483.5 | 33.2 | 4876.5631 | 2594 | 686.1 | 21.5 | 104.7 | Cased Hole | Rod Pump | Western Niger Delta | 518.3532 | 50.2417 | 1516.9716 | 2499.7995 | 298.478 | 1255.1009 | 12.2679 | 1480.53 | 1506.9359 | 3288.7154 | 74.5298 | 1241.5489 | 64.3452 | 855.5745 | 253.5385 | 2.9915 | 45.3722 | 10729.5 | 9431.5 | 5612.5 | 34.85 | 1.1 | 16325 | 994.6254 | 7.46 | 0.85158 | 20.6289 | 107511.7462 | 32.9967 | 14.7 | 64.6414 | 89.1882 | 0 | 1 |  | Forcados | 10699.793 | 9402.5088 | 5597.5527
|  | 9011.5 | 8483.5 | 33.2 | 4876.5631 | 2594 | 686.1 | 21.5 | 104.7 | Cased Hole | Rod Pump | Western Niger Delta | 518.3532 | 50.2417 | 1516.9716 | 2499.7995 | 298.478 | 1255.1009 | 12.2679 | 1480.53 | 1506.9359 | 3288.7154 | 74.5298 | 1241.5489 | 64.3452 | 855.5745 | 253.5385 | 2.9915 | 45.3722 | 10729.5 | 9431.5 | 5612.5 | 34.85 | 1.1 | 16325 | 994.6254 | 7.46 | 0.85158 | 20.6289 | 107511.7462 | 32.9967 | 14.7 | 64.6414 | 89.1882 | 0 | 1 |  | Forcados | 10699.793 | 9402.5088 | 5597.5527
|  | 9011.5 | 8483.5 | 33.2 | 4876.5631 | 2594 | 686.1 | 21.5 | 104.7 | Cased Hole | Rod Pump | Western Niger Delta | 518.3532 | 50.2417 | 1516.9716 | 2499.7995 | 298.478 | 1255.1009 | 12.2679 | 1480.53 | 1506.9359 | 3288.7154 | 74.5298 | 1241.5489 | 64.3452 | 855.5745 | 253.5385 | 2.9915 | 45.3722 | 10729.5 | 9431.5 | 5612.5 | 34.85 | 1.1 | 16325 | 994.6254 | 7.46 | 0.85158 | 20.6289 | 107511.7462 | 32.9967 | 14.7 | 64.6414 | 89.1882 | 0 | 1 |  | Forcados | 10699.793 | 9402.5088 | 5597.5527
|  | 9011.5 | 8483.5 | 33.2 | 4876.5631 | 2594 | 686.1 | 21.5 | 104.7 | Cased Hole | Rod Pump | Western Niger Delta | 518.3532 | 50.2417 | 1516.9716 | 2499.7995 | 298.478 | 1255.1009 | 12.2679 | 1480.53 | 1506.9359 | 3288.7154 | 74.5298 | 1241.5489 | 64.3452 | 855.5745 | 253.5385 | 2.9915 | 45.3722 | 10729.5 | 9431.5 | 5612.5 | 34.85 | 1.1 | 16325 | 994.6254 | 7.46 | 0.85158 | 20.6289 | 107511.7462 | 32.9967 | 14.7 | 64.6414 | 89.1882 | 0 | 1 |  | Forcados | 10699.793 | 9402.5088 | 5597.5527
|  | 9011.5 | 8483.5 | 33.2 | 4876.5631 | 2594 | 686.1 | 21.5 | 104.7 | Cased Hole | Rod Pump | Western Niger Delta | 518.3532 | 50.2417 | 1516.9716 | 2499.7995 | 298.478 | 1255.1009 | 12.2679 | 1480.53 | 1506.9359 | 3288.7154 | 74.5298 | 1241.5489 | 64.3452 | 855.5745 | 253.5385 | 2.9915 | 45.3722 | 10729.5 | 9431.5 | 5612.5 | 34.85 | 1.1 | 16325 | 994.6254 | 7.46 | 0.85158 | 20.6289 | 107511.7462 | 32.9967 | 14.7 | 64.6414 | 89.1882 | 0 | 1 |  | Forcados | 10699.793 | 9402.5088 | 5597.5527
|  | 9011.5 | 8483.5 | 33.2 | 4876.5631 | 2594 | 686.1 | 21.5 | 104.7 | Cased Hole | Rod Pump | Western Niger Delta | 518.3532 | 50.2417 | 1516.9716 | 2499.7995 | 298.478 | 1255.1009 | 12.2679 | 1480.53 | 1506.9359 | 3288.7154 | 74.5298 | 1241.5489 | 64.3452 | 855.5745 | 253.5385 | 2.9915 | 45.3722 | 10729.5 | 9431.5 | 5612.5 | 34.85 | 1.1 | 16325 | 994.6254 | 7.46 | 0.85158 | 20.6289 | 107511.7462 | 32.9967 | 14.7 | 64.6414 | 89.1882 | 0 | 1 |  | Forcados | 10699.793 | 9402.5088 | 5597.5527
|  | 9011.5 | 8483.5 | 33.2 | 4876.5631 | 2594 | 686.1 | 21.5 | 104.7 | Cased Hole | Rod Pump | Western Niger Delta | 518.3532 | 50.2417 | 1516.9716 | 2499.7995 | 298.478 | 1255.1009 | 12.2679 | 1480.53 | 1506.9359 | 3288.7154 | 74.5298 | 1241.5489 | 64.3452 | 855.5745 | 253.5385 | 2.9915 | 45.3722 | 10729.5 | 9431.5 | 5612.5 | 34.85 | 1.1 | 16325 | 994.6254 | 7.46 | 0.85158 | 20.6289 | 107511.7462 | 32.9967 | 14.7 | 64.6414 | 89.1882 | 0 | 1 |  | Forcados | 10699.793 | 9402.5088 | 5597.5527
|  | 9011.5 | 8483.5 | 33.2 | 4876.5631 | 2594 | 686.1 | 21.5 | 104.7 | Cased Hole | Rod Pump | Western Niger Delta | 518.3532 | 50.2417 | 1516.9716 | 2499.7995 | 298.478 | 1255.1009 | 12.2679 | 1480.53 | 1506.9359 | 3288.7154 | 74.5298 | 1241.5489 | 64.3452 | 855.5745 | 253.5385 | 2.9915 | 45.3722 | 10729.5 | 9431.5 | 5612.5 | 34.85 | 1.1 | 16325 | 994.6254 | 7.46 | 0.85158 | 20.6289 | 107511.7462 | 32.9967 | 14.7 | 64.6414 | 89.1882 | 0 | 1 |  | Forcados | 10699.793 | 9402.5088 | 5597.5527
|  | 9011.5 | 8483.5 | 33.2 | 4876.5631 | 2594 | 686.1 | 21.5 | 104.7 | Cased Hole | Rod Pump | Western Niger Delta | 518.3532 | 50.2417 | 1516.9716 | 2499.7995 | 298.478 | 1255.1009 | 12.2679 | 1480.53 | 1506.9359 | 3288.7154 | 74.5298 | 1241.5489 | 64.3452 | 855.5745 | 253.5385 | 2.9915 | 45.3722 | 10729.5 | 9431.5 | 5612.5 | 34.85 | 1.1 | 16325 | 994.6254 | 7.46 | 0.85158 | 20.6289 | 107511.7462 | 32.9967 | 14.7 | 64.6414 | 89.1882 | 0 | 1 |  | Forcados | 10699.793 | 9402.5088 | 5597.5527
|  | 9011.5 | 8483.5 | 33.2 | 4876.5631 | 2594 | 686.1 | 21.5 | 104.7 | Cased Hole | Rod Pump | Western Niger Delta | 518.3532 | 50.2417 | 1516.9716 | 2499.7995 | 298.478 | 1255.1009 | 12.2679 | 1480.53 | 1506.9359 | 3288.7154 | 74.5298 | 1241.5489 | 64.3452 | 855.5745 | 253.5385 | 2.9915 | 45.3722 | 10729.5 | 9431.5 | 5612.5 | 34.85 | 1.1 | 16325 | 994.6254 | 7.46 | 0.85158 | 20.6289 | 107511.7462 | 32.9967 | 14.7 | 64.6414 | 89.1882 | 0 | 1 |  | Forcados | 10699.793 | 9402.5088 | 5597.5527
|  | 9011.5 | 8483.5 | 33.2 | 4876.5631 | 2594 | 686.1 | 21.5 | 104.7 | Cased Hole | Rod Pump | Western Niger Delta | 518.3532 | 50.2417 | 1516.9716 | 2499.7995 | 298.478 | 1255.1009 | 12.2679 | 1480.53 | 1506.9359 | 3288.7154 | 74.5298 | 1241.5489 | 64.3452 | 855.5745 | 253.5385 | 2.9915 | 45.3722 | 10729.5 | 9431.5 | 5612.5 | 34.85 | 1.1 | 16325 | 994.6254 | 7.46 | 0.85158 | 20.6289 | 107511.7462 | 32.9967 | 14.7 | 64.6414 | 89.1882 | 0 | 1 |  | Forcados | 10699.793 | 9402.5088 | 5597.5527
|  | 9011.5 | 8483.5 | 33.2 | 4876.5631 | 2594 | 686.1 | 21.5 | 104.7 | Cased Hole | Rod Pump | Western Niger Delta | 518.3532 | 50.2417 | 1516.9716 | 2499.7995 | 298.478 | 1255.1009 | 12.2679 | 1480.53 | 1506.9359 | 3288.7154 | 74.5298 | 1241.5489 | 64.3452 | 855.5745 | 253.5385 | 2.9915 | 45.3722 | 10729.5 | 9431.5 | 5612.5 | 34.85 | 1.1 | 16325 | 994.6254 | 7.46 | 0.85158 | 20.6289 | 107511.7462 | 32.9967 | 14.7 | 64.6414 | 89.1882 | 0 | 1 |  | Forcados | 10699.793 | 9402.5088 | 5597.5527
|  | 9011.5 | 8483.5 | 33.2 | 4876.5631 | 2594 | 686.1 | 21.5 | 104.7 | Cased Hole | Rod Pump | Western Niger Delta | 518.3532 | 50.2417 | 1516.9716 | 2499.7995 | 298.478 | 1255.1009 | 12.2679 | 1480.53 | 1506.9359 | 3288.7154 | 74.5298 | 1241.5489 | 64.3452 | 855.5745 | 253.5385 | 2.9915 | 45.3722 | 10729.5 | 9431.5 | 5612.5 | 34.85 | 1.1 | 16325 | 994.6254 | 7.46 | 0.85158 | 20.6289 | 107511.7462 | 32.9967 | 14.7 | 64.6414 | 89.1882 | 0 | 1 |  | Forcados | 10699.793 | 9402.5088 | 5597.5527
|  | 9011.5 | 8483.5 | 33.2 | 4876.5631 | 2594 | 686.1 | 21.5 | 104.7 | Cased Hole | Rod Pump | Western Niger Delta | 518.3532 | 50.2417 | 1516.9716 | 2499.7995 | 298.478 | 1255.1009 | 12.2679 | 1480.53 | 1506.9359 | 3288.7154 | 74.5298 | 1241.5489 | 64.3452 | 855.5745 | 253.5385 | 2.9915 | 45.3722 | 10729.5 | 9431.5 | 5612.5 | 34.85 | 1.1 | 16325 | 994.6254 | 7.46 | 0.85158 | 20.6289 | 107511.7462 | 32.9967 | 14.7 | 64.6414 | 89.1882 | 0 | 1 |  | Forcados | 10699.793 | 9402.5088 | 5597.5527
|  | 9011.5 | 8483.5 | 33.2 | 4876.5631 | 2594 | 686.1 | 21.5 | 104.7 | Cased Hole | Rod Pump | Western Niger Delta | 518.3532 | 50.2417 | 1516.9716 | 2499.7995 | 298.478 | 1255.1009 | 12.2679 | 1480.53 | 1506.9359 | 3288.7154 | 74.5298 | 1241.5489 | 64.3452 | 855.5745 | 253.5385 | 2.9915 | 45.3722 | 10729.5 | 9431.5 | 5612.5 | 34.85 | 1.1 | 16325 | 994.6254 | 7.46 | 0.85158 | 20.6289 | 107511.7462 | 32.9967 | 14.7 | 64.6414 | 89.1882 | 0 | 1 |  | Forcados | 10699.793 | 9402.5088 | 5597.5527
|  | 9011.5 | 8483.5 | 33.2 | 4876.5631 | 2594 | 686.1 | 21.5 | 104.7 | Cased Hole | Rod Pump | Western Niger Delta | 518.3532 | 50.2417 | 1516.9716 | 2499.7995 | 298.478 | 1255.1009 | 12.2679 | 1480.53 | 1506.9359 | 3288.7154 | 74.5298 | 1241.5489 | 64.3452 | 855.5745 | 253.5385 | 2.9915 | 45.3722 | 10729.5 | 9431.5 | 5612.5 | 34.85 | 1.1 | 16325 | 994.6254 | 7.46 | 0.85158 | 20.6289 | 107511.7462 | 32.9967 | 14.7 | 64.6414 | 89.1882 | 0 | 1 |  | Forcados | 10699.793 | 9402.5088 | 5597.5527
|  | 9011.5 | 8483.5 | 33.2 | 4876.5631 | 2594 | 686.1 | 21.5 | 104.7 | Cased Hole | Rod Pump | Western Niger Delta | 518.3532 | 50.2417 | 1516.9716 | 2499.7995 | 298.478 | 1255.1009 | 12.2679 | 1480.53 | 1506.9359 | 3288.7154 | 74.5298 | 1241.5489 | 64.3452 | 855.5745 | 253.5385 | 2.9915 | 45.3722 | 10729.5 | 9431.5 | 5612.5 | 34.85 | 1.1 | 16325 | 994.6254 | 7.46 | 0.85158 | 20.6289 | 107511.7462 | 32.9967 | 14.7 | 64.6414 | 89.1882 | 0 | 1 |  | Forcados | 10699.793 | 9402.5088 | 5597.5527
|  | 9011.5 | 8483.5 | 33.2 | 4876.5631 | 2594 | 686.1 | 21.5 | 104.7 | Cased Hole | Rod Pump | Western Niger Delta | 518.3532 | 50.2417 | 1516.9716 | 2499.7995 | 298.478 | 1255.1009 | 12.2679 | 1480.53 | 1506.9359 | 3288.7154 | 74.5298 | 1241.5489 | 64.3452 | 855.5745 | 253.5385 | 2.9915 | 45.3722 | 10729.5 | 9431.5 | 5612.5 | 34.85 | 1.1 | 16325 | 994.6254 | 7.46 | 0.85158 | 20.6289 | 107511.7462 | 32.9967 | 14.7 | 64.6414 | 89.1882 | 0 | 1 |  | Forcados | 10699.793 | 9402.5088 | 5597.5527
|  | 9011.5 | 8483.5 | 33.2 | 4876.5631 | 2594 | 686.1 | 21.5 | 104.7 | Cased Hole | Rod Pump | Western Niger Delta | 518.3532 | 50.2417 | 1516.9716 | 2499.7995 | 298.478 | 1255.1009 | 12.2679 | 1480.53 | 1506.9359 | 3288.7154 | 74.5298 | 1241.5489 | 64.3452 | 855.5745 | 253.5385 | 2.9915 | 45.3722 | 10729.5 | 9431.5 | 5612.5 | 34.85 | 1.1 | 16325 | 994.6254 | 7.46 | 0.85158 | 20.6289 | 107511.7462 | 32.9967 | 14.7 | 64.6414 | 89.1882 | 0 | 1 |  | Forcados | 10699.793 | 9402.5088 | 5597.5527
|  | 9011.5 | 8483.5 | 33.2 | 4876.5631 | 2594 | 686.1 | 21.5 | 104.7 | Cased Hole | Rod Pump | Western Niger Delta | 518.3532 | 50.2417 | 1516.9716 | 2499.7995 | 298.478 | 1255.1009 | 12.2679 | 1480.53 | 1506.9359 | 3288.7154 | 74.5298 | 1241.5489 | 64.3452 | 855.5745 | 253.5385 | 2.9915 | 45.3722 | 10729.5 | 9431.5 | 5612.5 | 34.85 | 1.1 | 16325 | 994.6254 | 7.46 | 0.85158 | 20.6289 | 107511.7462 | 32.9967 | 14.7 | 64.6414 | 89.1882 | 0 | 1 |  | Forcados | 10699.793 | 9402.5088 | 5597.5527
|  | 9011.5 | 8483.5 | 33.2 | 4876.5631 | 2594 | 686.1 | 21.5 | 104.7 | Cased Hole | Rod Pump | Western Niger Delta | 518.3532 | 50.2417 | 1516.9716 | 2499.7995 | 298.478 | 1255.1009 | 12.2679 | 1480.53 | 1506.9359 | 3288.7154 | 74.5298 | 1241.5489 | 64.3452 | 855.5745 | 253.5385 | 2.9915 | 45.3722 | 10729.5 | 9431.5 | 5612.5 | 34.85 | 1.1 | 16325 | 994.6254 | 7.46 | 0.85158 | 20.6289 | 107511.7462 | 32.9967 | 14.7 | 64.6414 | 89.1882 | 0 | 1 |  | Forcados | 10699.793 | 9402.5088 | 5597.5527
|  | 9011.5 | 8483.5 | 33.2 | 4876.5631 | 2594 | 686.1 | 21.5 | 104.7 | Cased Hole | Rod Pump | Western Niger Delta | 518.3532 | 50.2417 | 1516.9716 | 2499.7995 | 298.478 | 1255.1009 | 12.2679 | 1480.53 | 1506.9359 | 3288.7154 | 74.5298 | 1241.5489 | 64.3452 | 855.5745 | 253.5385 | 2.9915 | 45.3722 | 10729.5 | 9431.5 | 5612.5 | 34.85 | 1.1 | 16325 | 994.6254 | 7.46 | 0.85158 | 20.6289 | 107511.7462 | 32.9967 | 14.7 | 64.6414 | 89.1882 | 0 | 1 |  | Forcados | 10699.793 | 9402.5088 | 5597.5527
|  | 9011.5 | 8483.5 | 33.2 | 4876.5631 | 2594 | 686.1 | 21.5 | 104.7 | Cased Hole | Rod Pump | Western Niger Delta | 518.3532 | 50.2417 | 1516.9716 | 2499.7995 | 298.478 | 1255.1009 | 12.2679 | 1480.53 | 1506.9359 | 3288.7154 | 74.5298 | 1241.5489 | 64.3452 | 855.5745 | 253.5385 | 2.9915 | 45.3722 | 10729.5 | 9431.5 | 5612.5 | 34.85 | 1.1 | 16325 | 994.6254 | 7.46 | 0.85158 | 20.6289 | 107511.7462 | 32.9967 | 14.7 | 64.6414 | 89.1882 | 0 | 1 |  | Forcados | 10699.793 | 9402.5088 | 5597.5527
|  | 9011.5 | 8483.5 | 33.2 | 4876.5631 | 2594 | 686.1 | 21.5 | 104.7 | Cased Hole | Rod Pump | Western Niger Delta | 518.3532 | 50.2417 | 1516.9716 | 2499.7995 | 298.478 | 1255.1009 | 12.2679 | 1480.53 | 1506.9359 | 3288.7154 | 74.5298 | 1241.5489 | 64.3452 | 855.5745 | 253.5385 | 2.9915 | 45.3722 | 10729.5 | 9431.5 | 5612.5 | 34.85 | 1.1 | 16325 | 994.6254 | 7.46 | 0.85158 | 20.6289 | 107511.7462 | 32.9967 | 14.7 | 64.6414 | 89.1882 | 0 | 1 |  | Forcados | 10699.793 | 9402.5088 | 5597.5527
|  | 9011.5 | 8483.5 | 33.2 | 4876.5631 | 2594 | 686.1 | 21.5 | 104.7 | Cased Hole | Rod Pump | Western Niger Delta | 518.3532 | 50.2417 | 1516.9716 | 2499.7995 | 298.478 | 1255.1009 | 12.2679 | 1480.53 | 1506.9359 | 3288.7154 | 74.5298 | 1241.5489 | 64.3452 | 855.5745 | 253.5385 | 2.9915 | 45.3722 | 10729.5 | 9431.5 | 5612.5 | 34.85 | 1.1 | 16325 | 994.6254 | 7.46 | 0.85158 | 20.6289 | 107511.7462 | 32.9967 | 14.7 | 64.6414 | 89.1882 | 0 | 1 |  | Forcados | 10699.793 | 9402.5088 | 5597.5527
|  | 9011.5 | 8483.5 | 33.2 | 4876.5631 | 2594 | 686.1 | 21.5 | 104.7 | Cased Hole | Rod Pump | Western Niger Delta | 518.3532 | 50.2417 | 1516.9716 | 2499.7995 | 298.478 | 1255.1009 | 12.2679 | 1480.53 | 1506.9359 | 3288.7154 | 74.5298 | 1241.5489 | 64.3452 | 855.5745 | 253.5385 | 2.9915 | 45.3722 | 10729.5 | 9431.5 | 5612.5 | 34.85 | 1.1 | 16325 | 994.6254 | 7.46 | 0.85158 | 20.6289 | 107511.7462 | 32.9967 | 14.7 | 64.6414 | 89.1882 | 0 | 1 |  | Forcados | 10699.793 | 9402.5088 | 5597.5527
|  | 9011.5 | 8483.5 | 33.2 | 4876.5631 | 2594 | 686.1 | 21.5 | 104.7 | Cased Hole | Rod Pump | Western Niger Delta | 518.3532 | 50.2417 | 1516.9716 | 2499.7995 | 298.478 | 1255.1009 | 12.2679 | 1480.53 | 1506.9359 | 3288.7154 | 74.5298 | 1241.5489 | 64.3452 | 855.5745 | 253.5385 | 2.9915 | 45.3722 | 10729.5 | 9431.5 | 5612.5 | 34.85 | 1.1 | 16325 | 994.6254 | 7.46 | 0.85158 | 20.6289 | 107511.7462 | 32.9967 | 14.7 | 64.6414 | 89.1882 | 0 | 1 |  | Forcados | 10699.793 | 9402.5088 | 5597.5527
|  | 9011.5 | 8483.5 | 33.2 | 4876.5631 | 2594 | 686.1 | 21.5 | 104.7 | Cased Hole | Rod Pump | Western Niger Delta | 518.3532 | 50.2417 | 1516.9716 | 2499.7995 | 298.478 | 1255.1009 | 12.2679 | 1480.53 | 1506.9359 | 3288.7154 | 74.5298 | 1241.5489 | 64.3452 | 855.5745 | 253.5385 | 2.9915 | 45.3722 | 10729.5 | 9431.5 | 5612.5 | 34.85 | 1.1 | 16325 | 994.6254 | 7.46 | 0.85158 | 20.6289 | 107511.7462 | 32.9967 | 14.7 | 64.6414 | 89.1882 | 0 | 1 |  | Forcados | 10699.793 | 9402.5088 | 5597.5527
|  | 9011.5 | 8483.5 | 33.2 | 4876.5631 | 2594 | 686.1 | 21.5 | 104.7 | Cased Hole | Rod Pump | Western Niger Delta | 518.3532 | 50.2417 | 1516.9716 | 2499.7995 | 298.478 | 1255.1009 | 12.2679 | 1480.53 | 1506.9359 | 3288.7154 | 74.5298 | 1241.5489 | 64.3452 | 855.5745 | 253.5385 | 2.9915 | 45.3722 | 10729.5 | 9431.5 | 5612.5 | 34.85 | 1.1 | 16325 | 994.6254 | 7.46 | 0.85158 | 20.6289 | 107511.7462 | 32.9967 | 14.7 | 64.6414 | 89.1882 | 0 | 1 |  | Forcados | 10699.793 | 9402.5088 | 5597.5527
|  | 9011.5 | 8483.5 | 33.2 | 4876.5631 | 2594 | 686.1 | 21.5 | 104.7 | Cased Hole | Rod Pump | Western Niger Delta | 518.3532 | 50.2417 | 1516.9716 | 2499.7995 | 298.478 | 1255.1009 | 12.2679 | 1480.53 | 1506.9359 | 3288.7154 | 74.5298 | 1241.5489 | 64.3452 | 855.5745 | 253.5385 | 2.9915 | 45.3722 | 10729.5 | 9431.5 | 5612.5 | 34.85 | 1.1 | 16325 | 994.6254 | 7.46 | 0.85158 | 20.6289 | 107511.7462 | 32.9967 | 14.7 | 64.6414 | 89.1882 | 0 | 1 |  | Forcados | 10699.793 | 9402.5088 | 5597.5527
|  | 9011.5 | 8483.5 | 33.2 | 4876.5631 | 2594 | 686.1 | 21.5 | 104.7 | Cased Hole | Rod Pump | Western Niger Delta | 518.3532 | 50.2417 | 1516.9716 | 2499.7995 | 298.478 | 1255.1009 | 12.2679 | 1480.53 | 1506.9359 | 3288.7154 | 74.5298 | 1241.5489 | 64.3452 | 855.5745 | 253.5385 | 2.9915 | 45.3722 | 10729.5 | 9431.5 | 5612.5 | 34.85 | 1.1 | 16325 | 994.6254 | 7.46 | 0.85158 | 20.6289 | 107511.7462 | 32.9967 | 14.7 | 64.6414 | 89.1882 | 0 | 1 |  | Forcados | 10699.793 | 9402.5088 | 5597.5527
|  | 9011.5 | 8483.5 | 33.2 | 4876.5631 | 2594 | 686.1 | 21.5 | 104.7 | Cased Hole | Rod Pump | Western Niger Delta | 518.3532 | 50.2417 | 1516.9716 | 2499.7995 | 298.478 | 1255.1009 | 12.2679 | 1480.53 | 1506.9359 | 3288.7154 | 74.5298 | 1241.5489 | 64.3452 | 855.5745 | 253.5385 | 2.9915 | 45.3722 | 10729.5 | 9431.5 | 5612.5 | 34.85 | 1.1 | 16325 | 994.6254 | 7.46 | 0.85158 | 20.6289 | 107511.7462 | 32.9967 | 14.7 | 64.6414 | 89.1882 | 0 | 1 |  | Forcados | 10699.793 | 9402.5088 | 5597.5527
|  | 9011.5 | 8483.5 | 33.2 | 4876.5631 | 2594 | 686.1 | 21.5 | 104.7 | Cased Hole | Rod Pump | Western Niger Delta | 518.3532 | 50.2417 | 1516.9716 | 2499.7995 | 298.478 | 1255.1009 | 12.2679 | 1480.53 | 1506.9359 | 3288.7154 | 74.5298 | 1241.5489 | 64.3452 | 855.5745 | 253.5385 | 2.9915 | 45.3722 | 10729.5 | 9431.5 | 5612.5 | 34.85 | 1.1 | 16325 | 994.6254 | 7.46 | 0.85158 | 20.6289 | 107511.7462 | 32.9967 | 14.7 | 64.6414 | 89.1882 | 0 | 1 |  | Forcados | 10699.793 | 9402.5088 | 5597.5527
|  | 9011.5 | 8483.5 | 33.2 | 4876.5631 | 2594 | 686.1 | 21.5 | 104.7 | Cased Hole | Rod Pump | Western Niger Delta | 518.3532 | 50.2417 | 1516.9716 | 2499.7995 | 298.478 | 1255.1009 | 12.2679 | 1480.53 | 1506.9359 | 3288.7154 | 74.5298 | 1241.5489 | 64.3452 | 855.5745 | 253.5385 | 2.9915 | 45.3722 | 10729.5 | 9431.5 | 5612.5 | 34.85 | 1.1 | 16325 | 994.6254 | 7.46 | 0.85158 | 20.6289 | 107511.7462 | 32.9967 | 14.7 | 64.6414 | 89.1882 | 0 | 1 |  | Forcados | 10699.793 | 9402.5088 | 5597.5527
|  | 9011.5 | 8483.5 | 33.2 | 4876.5631 | 2594 | 686.1 | 21.5 | 104.7 | Cased Hole | Rod Pump | Western Niger Delta | 518.3532 | 50.2417 | 1516.9716 | 2499.7995 | 298.478 | 1255.1009 | 12.2679 | 1480.53 | 1506.9359 | 3288.7154 | 74.5298 | 1241.5489 | 64.3452 | 855.5745 | 253.5385 | 2.9915 | 45.3722 | 10729.5 | 9431.5 | 5612.5 | 34.85 | 1.1 | 16325 | 994.6254 | 7.46 | 0.85158 | 20.6289 | 107511.7462 | 32.9967 | 14.7 | 64.6414 | 89.1882 | 0 | 1 |  | Forcados | 10699.793 | 9402.5088 | 5597.5527
|  | 9011.5 | 8483.5 | 33.2 | 4876.5631 | 2594 | 686.1 | 21.5 | 104.7 | Cased Hole | Rod Pump | Western Niger Delta | 518.3532 | 50.2417 | 1516.9716 | 2499.7995 | 298.478 | 1255.1009 | 12.2679 | 1480.53 | 1506.9359 | 3288.7154 | 74.5298 | 1241.5489 | 64.3452 | 855.5745 | 253.5385 | 2.9915 | 45.3722 | 10729.5 | 9431.5 | 5612.5 | 34.85 | 1.1 | 16325 | 994.6254 | 7.46 | 0.85158 | 20.6289 | 107511.7462 | 32.9967 | 14.7 | 64.6414 | 89.1882 | 0 | 1 |  | Forcados | 10699.793 | 9402.5088 | 5597.5527
|  | 9011.5 | 8483.5 | 33.2 | 4876.5631 | 2594 | 686.1 | 21.5 | 104.7 | Cased Hole | Rod Pump | Western Niger Delta | 518.3532 | 50.2417 | 1516.9716 | 2499.7995 | 298.478 | 1255.1009 | 12.2679 | 1480.53 | 1506.9359 | 3288.7154 | 74.5298 | 1241.5489 | 64.3452 | 855.5745 | 253.5385 | 2.9915 | 45.3722 | 10729.5 | 9431.5 | 5612.5 | 34.85 | 1.1 | 16325 | 994.6254 | 7.46 | 0.85158 | 20.6289 | 107511.7462 | 32.9967 | 14.7 | 64.6414 | 89.1882 | 0 | 1 |  | Forcados | 10699.793 | 9402.5088 | 5597.5527
|  | 9011.5 | 8483.5 | 33.2 | 4876.5631 | 2594 | 686.1 | 21.5 | 104.7 | Cased Hole | Rod Pump | Western Niger Delta | 518.3532 | 50.2417 | 1516.9716 | 2499.7995 | 298.478 | 1255.1009 | 12.2679 | 1480.53 | 1506.9359 | 3288.7154 | 74.5298 | 1241.5489 | 64.3452 | 855.5745 | 253.5385 | 2.9915 | 45.3722 | 10729.5 | 9431.5 | 5612.5 | 34.85 | 1.1 | 16325 | 994.6254 | 7.46 | 0.85158 | 20.6289 | 107511.7462 | 32.9967 | 14.7 | 64.6414 | 89.1882 | 0 | 1 |  | Forcados | 10699.793 | 9402.5088 | 5597.5527
|  | 9011.5 | 8483.5 | 33.2 | 4876.5631 | 2594 | 686.1 | 21.5 | 104.7 | Cased Hole | Rod Pump | Western Niger Delta | 518.3532 | 50.2417 | 1516.9716 | 2499.7995 | 298.478 | 1255.1009 | 12.2679 | 1480.53 | 1506.9359 | 3288.7154 | 74.5298 | 1241.5489 | 64.3452 | 855.5745 | 253.5385 | 2.9915 | 45.3722 | 10729.5 | 9431.5 | 5612.5 | 34.85 | 1.1 | 16325 | 994.6254 | 7.46 | 0.85158 | 20.6289 | 107511.7462 | 32.9967 | 14.7 | 64.6414 | 89.1882 | 0 | 1 |  | Forcados | 10699.793 | 9402.5088 | 5597.5527
|  | 9011.5 | 8483.5 | 33.2 | 4876.5631 | 2594 | 686.1 | 21.5 | 104.7 | Cased Hole | Rod Pump | Western Niger Delta | 518.3532 | 50.2417 | 1516.9716 | 2499.7995 | 298.478 | 1255.1009 | 12.2679 | 1480.53 | 1506.9359 | 3288.7154 | 74.5298 | 1241.5489 | 64.3452 | 855.5745 | 253.5385 | 2.9915 | 45.3722 | 10729.5 | 9431.5 | 5612.5 | 34.85 | 1.1 | 16325 | 994.6254 | 7.46 | 0.85158 | 20.6289 | 107511.7462 | 32.9967 | 14.7 | 64.6414 | 89.1882 | 0 | 1 |  | Forcados | 10699.793 | 9402.5088 | 5597.5527
|  | 9011.5 | 8483.5 | 33.2 | 4876.5631 | 2594 | 686.1 | 21.5 | 104.7 | Cased Hole | Rod Pump | Western Niger Delta | 518.3532 | 50.2417 | 1516.9716 | 2499.7995 | 298.478 | 1255.1009 | 12.2679 | 1480.53 | 1506.9359 | 3288.7154 | 74.5298 | 1241.5489 | 64.3452 | 855.5745 | 253.5385 | 2.9915 | 45.3722 | 10729.5 | 9431.5 | 5612.5 | 34.85 | 1.1 | 16325 | 994.6254 | 7.46 | 0.85158 | 20.6289 | 107511.7462 | 32.9967 | 14.7 | 64.6414 | 89.1882 | 0 | 1 |  | Forcados | 10699.793 | 9402.5088 | 5597.5527
|  | 9011.5 | 8483.5 | 33.2 | 4876.5631 | 2594 | 686.1 | 21.5 | 104.7 | Cased Hole | Rod Pump | Western Niger Delta | 518.3532 | 50.2417 | 1516.9716 | 2499.7995 | 298.478 | 1255.1009 | 12.2679 | 1480.53 | 1506.9359 | 3288.7154 | 74.5298 | 1241.5489 | 64.3452 | 855.5745 | 253.5385 | 2.9915 | 45.3722 | 10729.5 | 9431.5 | 5612.5 | 34.85 | 1.1 | 16325 | 994.6254 | 7.46 | 0.85158 | 20.6289 | 107511.7462 | 32.9967 | 14.7 | 64.6414 | 89.1882 | 0 | 1 |  | Forcados | 10699.793 | 9402.5088 | 5597.5527
|  | 9011.5 | 8483.5 | 33.2 | 4876.5631 | 2594 | 686.1 | 21.5 | 104.7 | Cased Hole | Rod Pump | Western Niger Delta | 518.3532 | 50.2417 | 1516.9716 | 2499.7995 | 298.478 | 1255.1009 | 12.2679 | 1480.53 | 1506.9359 | 3288.7154 | 74.5298 | 1241.5489 | 64.3452 | 855.5745 | 253.5385 | 2.9915 | 45.3722 | 10729.5 | 9431.5 | 5612.5 | 34.85 | 1.1 | 16325 | 994.6254 | 7.46 | 0.85158 | 20.6289 | 107511.7462 | 32.9967 | 14.7 | 64.6414 | 89.1882 | 0 | 1 |  | Forcados | 10699.793 | 9402.5088 | 5597.5527
|  | 9011.5 | 8483.5 | 33.2 | 4876.5631 | 2594 | 686.1 | 21.5 | 104.7 | Cased Hole | Rod Pump | Western Niger Delta | 518.3532 | 50.2417 | 1516.9716 | 2499.7995 | 298.478 | 1255.1009 | 12.2679 | 1480.53 | 1506.9359 | 3288.7154 | 74.5298 | 1241.5489 | 64.3452 | 855.5745 | 253.5385 | 2.9915 | 45.3722 | 10729.5 | 9431.5 | 5612.5 | 34.85 | 1.1 | 16325 | 994.6254 | 7.46 | 0.85158 | 20.6289 | 107511.7462 | 32.9967 | 14.7 | 64.6414 | 89.1882 | 0 | 1 |  | Forcados | 10699.793 | 9402.5088 | 5597.5527
|  | 9011.5 | 8483.5 | 33.2 | 4876.5631 | 2594 | 686.1 | 21.5 | 104.7 | Cased Hole | Rod Pump | Western Niger Delta | 518.3532 | 50.2417 | 1516.9716 | 2499.7995 | 298.478 | 1255.1009 | 12.2679 | 1480.53 | 1506.9359 | 3288.7154 | 74.5298 | 1241.5489 | 64.3452 | 855.5745 | 253.5385 | 2.9915 | 45.3722 | 10729.5 | 9431.5 | 5612.5 | 34.85 | 1.1 | 16325 | 994.6254 | 7.46 | 0.85158 | 20.6289 | 107511.7462 | 32.9967 | 14.7 | 64.6414 | 89.1882 | 0 | 1 |  | Forcados | 10699.793 | 9402.5088 | 5597.5527
|  | 9011.5 | 8483.5 | 33.2 | 4876.5631 | 2594 | 686.1 | 21.5 | 104.7 | Cased Hole | Rod Pump | Western Niger Delta | 518.3532 | 50.2417 | 1516.9716 | 2499.7995 | 298.478 | 1255.1009 | 12.2679 | 1480.53 | 1506.9359 | 3288.7154 | 74.5298 | 1241.5489 | 64.3452 | 855.5745 | 253.5385 | 2.9915 | 45.3722 | 10729.5 | 9431.5 | 5612.5 | 34.85 | 1.1 | 16325 | 994.6254 | 7.46 | 0.85158 | 20.6289 | 107511.7462 | 32.9967 | 14.7 | 64.6414 | 89.1882 | 0 | 1 |  | Forcados | 10699.793 | 9402.5088 | 5597.5527
|  | 9011.5 | 8483.5 | 33.2 | 4876.5631 | 2594 | 686.1 | 21.5 | 104.7 | Cased Hole | Rod Pump | Western Niger Delta | 518.3532 | 50.2417 | 1516.9716 | 2499.7995 | 298.478 | 1255.1009 | 12.2679 | 1480.53 | 1506.9359 | 3288.7154 | 74.5298 | 1241.5489 | 64.3452 | 855.5745 | 253.5385 | 2.9915 | 45.3722 | 10729.5 | 9431.5 | 5612.5 | 34.85 | 1.1 | 16325 | 994.6254 | 7.46 | 0.85158 | 20.6289 | 107511.7462 | 32.9967 | 14.7 | 64.6414 | 89.1882 | 0 | 1 |  | Forcados | 10699.793 | 9402.5088 | 5597.5527
|  | 9011.5 | 8483.5 | 33.2 | 4876.5631 | 2594 | 686.1 | 21.5 | 104.7 | Cased Hole | Rod Pump | Western Niger Delta | 518.3532 | 50.2417 | 1516.9716 | 2499.7995 | 298.478 | 1255.1009 | 12.2679 | 1480.53 | 1506.9359 | 3288.7154 | 74.5298 | 1241.5489 | 64.3452 | 855.5745 | 253.5385 | 2.9915 | 45.3722 | 10729.5 | 9431.5 | 5612.5 | 34.85 | 1.1 | 16325 | 994.6254 | 7.46 | 0.85158 | 20.6289 | 107511.7462 | 32.9967 | 14.7 | 64.6414 | 89.1882 | 0 | 1 |  | Forcados | 10699.793 | 9402.5088 | 5597.5527
|  | 9011.5 | 8483.5 | 33.2 | 4876.5631 | 2594 | 686.1 | 21.5 | 104.7 | Cased Hole | Rod Pump | Western Niger Delta | 518.3532 | 50.2417 | 1516.9716 | 2499.7995 | 298.478 | 1255.1009 | 12.2679 | 1480.53 | 1506.9359 | 3288.7154 | 74.5298 | 1241.5489 | 64.3452 | 855.5745 | 253.5385 | 2.9915 | 45.3722 | 10729.5 | 9431.5 | 5612.5 | 34.85 | 1.1 | 16325 | 994.6254 | 7.46 | 0.85158 | 20.6289 | 107511.7462 | 32.9967 | 14.7 | 64.6414 | 89.1882 | 0 | 1 |  | Forcados | 10699.793 | 9402.5088 | 5597.5527
|  | 9011.5 | 8483.5 | 33.2 | 4876.5631 | 2594 | 686.1 | 21.5 | 104.7 | Cased Hole | Rod Pump | Western Niger Delta | 518.3532 | 50.2417 | 1516.9716 | 2499.7995 | 298.478 | 1255.1009 | 12.2679 | 1480.53 | 1506.9359 | 3288.7154 | 74.5298 | 1241.5489 | 64.3452 | 855.5745 | 253.5385 | 2.9915 | 45.3722 | 10729.5 | 9431.5 | 5612.5 | 34.85 | 1.1 | 16325 | 994.6254 | 7.46 | 0.85158 | 20.6289 | 107511.7462 | 32.9967 | 14.7 | 64.6414 | 89.1882 | 0 | 1 |  | Forcados | 10699.793 | 9402.5088 | 5597.5527
|  | 9011.5 | 8483.5 | 33.2 | 4876.5631 | 2594 | 686.1 | 21.5 | 104.7 | Cased Hole | Rod Pump | Western Niger Delta | 518.3532 | 50.2417 | 1516.9716 | 2499.7995 | 298.478 | 1255.1009 | 12.2679 | 1480.53 | 1506.9359 | 3288.7154 | 74.5298 | 1241.5489 | 64.3452 | 855.5745 | 253.5385 | 2.9915 | 45.3722 | 10729.5 | 9431.5 | 5612.5 | 34.85 | 1.1 | 16325 | 994.6254 | 7.46 | 0.85158 | 20.6289 | 107511.7462 | 32.9967 | 14.7 | 64.6414 | 89.1882 | 0 | 1 |  | Forcados | 10699.793 | 9402.5088 | 5597.5527
|  | 9011.5 | 8483.5 | 33.2 | 4876.5631 | 2594 | 686.1 | 21.5 | 104.7 | Cased Hole | Rod Pump | Western Niger Delta | 518.3532 | 50.2417 | 1516.9716 | 2499.7995 | 298.478 | 1255.1009 | 12.2679 | 1480.53 | 1506.9359 | 3288.7154 | 74.5298 | 1241.5489 | 64.3452 | 855.5745 | 253.5385 | 2.9915 | 45.3722 | 10729.5 | 9431.5 | 5612.5 | 34.85 | 1.1 | 16325 | 994.6254 | 7.46 | 0.85158 | 20.6289 | 107511.7462 | 32.9967 | 14.7 | 64.6414 | 89.1882 | 0 | 1 |  | Forcados | 10699.793 | 9402.5088 | 5597.5527
|  | 9011.5 | 8483.5 | 33.2 | 4876.5631 | 2594 | 686.1 | 21.5 | 104.7 | Cased Hole | Rod Pump | Western Niger Delta | 518.3532 | 50.2417 | 1516.9716 | 2499.7995 | 298.478 | 1255.1009 | 12.2679 | 1480.53 | 1506.9359 | 3288.7154 | 74.5298 | 1241.5489 | 64.3452 | 855.5745 | 253.5385 | 2.9915 | 45.3722 | 10729.5 | 9431.5 | 5612.5 | 34.85 | 1.1 | 16325 | 994.6254 | 7.46 | 0.85158 | 20.6289 | 107511.7462 | 32.9967 | 14.7 | 64.6414 | 89.1882 | 0 | 1 |  | Forcados | 10699.793 | 9402.5088 | 5597.5527
|  | 9011.5 | 8483.5 | 33.2 | 4876.5631 | 2594 | 686.1 | 21.5 | 104.7 | Cased Hole | Rod Pump | Western Niger Delta | 518.3532 | 50.2417 | 1516.9716 | 2499.7995 | 298.478 | 1255.1009 | 12.2679 | 1480.53 | 1506.9359 | 3288.7154 | 74.5298 | 1241.5489 | 64.3452 | 855.5745 | 253.5385 | 2.9915 | 45.3722 | 10729.5 | 9431.5 | 5612.5 | 34.85 | 1.1 | 16325 | 994.6254 | 7.46 | 0.85158 | 20.6289 | 107511.7462 | 32.9967 | 14.7 | 64.6414 | 89.1882 | 0 | 1 |  | Forcados | 10699.793 | 9402.5088 | 5597.5527
|  | 9011.5 | 8483.5 | 33.2 | 4876.5631 | 2594 | 686.1 | 21.5 | 104.7 | Cased Hole | Rod Pump | Western Niger Delta | 518.3532 | 50.2417 | 1516.9716 | 2499.7995 | 298.478 | 1255.1009 | 12.2679 | 1480.53 | 1506.9359 | 3288.7154 | 74.5298 | 1241.5489 | 64.3452 | 855.5745 | 253.5385 | 2.9915 | 45.3722 | 10729.5 | 9431.5 | 5612.5 | 34.85 | 1.1 | 16325 | 994.6254 | 7.46 | 0.85158 | 20.6289 | 107511.7462 | 32.9967 | 14.7 | 64.6414 | 89.1882 | 0 | 1 |  | Forcados | 10699.793 | 9402.5088 | 5597.5527
|  | 9011.5 | 8483.5 | 33.2 | 4876.5631 | 2594 | 686.1 | 21.5 | 104.7 | Cased Hole | Rod Pump | Western Niger Delta | 518.3532 | 50.2417 | 1516.9716 | 2499.7995 | 298.478 | 1255.1009 | 12.2679 | 1480.53 | 1506.9359 | 3288.7154 | 74.5298 | 1241.5489 | 64.3452 | 855.5745 | 253.5385 | 2.9915 | 45.3722 | 10729.5 | 9431.5 | 5612.5 | 34.85 | 1.1 | 16325 | 994.6254 | 7.46 | 0.85158 | 20.6289 | 107511.7462 | 32.9967 | 14.7 | 64.6414 | 89.1882 | 0 | 1 |  | Forcados | 10699.793 | 9402.5088 | 5597.5527
|  | 9011.5 | 8483.5 | 33.2 | 4876.5631 | 2594 | 686.1 | 21.5 | 104.7 | Cased Hole | Rod Pump | Western Niger Delta | 518.3532 | 50.2417 | 1516.9716 | 2499.7995 | 298.478 | 1255.1009 | 12.2679 | 1480.53 | 1506.9359 | 3288.7154 | 74.5298 | 1241.5489 | 64.3452 | 855.5745 | 253.5385 | 2.9915 | 45.3722 | 10729.5 | 9431.5 | 5612.5 | 34.85 | 1.1 | 16325 | 994.6254 | 7.46 | 0.85158 | 20.6289 | 107511.7462 | 32.9967 | 14.7 | 64.6414 | 89.1882 | 0 | 1 |  | Forcados | 10699.793 | 9402.5088 | 5597.5527
|  | 9011.5 | 8483.5 | 33.2 | 4876.5631 | 2594 | 686.1 | 21.5 | 104.7 | Cased Hole | Rod Pump | Western Niger Delta | 518.3532 | 50.2417 | 1516.9716 | 2499.7995 | 298.478 | 1255.1009 | 12.2679 | 1480.53 | 1506.9359 | 3288.7154 | 74.5298 | 1241.5489 | 64.3452 | 855.5745 | 253.5385 | 2.9915 | 45.3722 | 10729.5 | 9431.5 | 5612.5 | 34.85 | 1.1 | 16325 | 994.6254 | 7.46 | 0.85158 | 20.6289 | 107511.7462 | 32.9967 | 14.7 | 64.6414 | 89.1882 | 0 | 1 |  | Forcados | 10699.793 | 9402.5088 | 5597.5527
|  | 9011.5 | 8483.5 | 33.2 | 4876.5631 | 2594 | 686.1 | 21.5 | 104.7 | Cased Hole | Rod Pump | Western Niger Delta | 518.3532 | 50.2417 | 1516.9716 | 2499.7995 | 298.478 | 1255.1009 | 12.2679 | 1480.53 | 1506.9359 | 3288.7154 | 74.5298 | 1241.5489 | 64.3452 | 855.5745 | 253.5385 | 2.9915 | 45.3722 | 10729.5 | 9431.5 | 5612.5 | 34.85 | 1.1 | 16325 | 994.6254 | 7.46 | 0.85158 | 20.6289 | 107511.7462 | 32.9967 | 14.7 | 64.6414 | 89.1882 | 0 | 1 |  | Forcados | 10699.793 | 9402.5088 | 5597.5527
|  | 9011.5 | 8483.5 | 33.2 | 4876.5631 | 2594 | 686.1 | 21.5 | 104.7 | Cased Hole | Rod Pump | Western Niger Delta | 518.3532 | 50.2417 | 1516.9716 | 2499.7995 | 298.478 | 1255.1009 | 12.2679 | 1480.53 | 1506.9359 | 3288.7154 | 74.5298 | 1241.5489 | 64.3452 | 855.5745 | 253.5385 | 2.9915 | 45.3722 | 10729.5 | 9431.5 | 5612.5 | 34.85 | 1.1 | 16325 | 994.6254 | 7.46 | 0.85158 | 20.6289 | 107511.7462 | 32.9967 | 14.7 | 64.6414 | 89.1882 | 0 | 1 |  | Forcados | 10699.793 | 9402.5088 | 5597.5527
|  | 9011.5 | 8483.5 | 33.2 | 4876.5631 | 2594 | 686.1 | 21.5 | 104.7 | Cased Hole | Rod Pump | Western Niger Delta | 518.3532 | 50.2417 | 1516.9716 | 2499.7995 | 298.478 | 1255.1009 | 12.2679 | 1480.53 | 1506.9359 | 3288.7154 | 74.5298 | 1241.5489 | 64.3452 | 855.5745 | 253.5385 | 2.9915 | 45.3722 | 10729.5 | 9431.5 | 5612.5 | 34.85 | 1.1 | 16325 | 994.6254 | 7.46 | 0.85158 | 20.6289 | 107511.7462 | 32.9967 | 14.7 | 64.6414 | 89.1882 | 0 | 1 |  | Forcados | 10699.793 | 9402.5088 | 5597.5527
|  | 9011.5 | 8483.5 | 33.2 | 4876.5631 | 2594 | 686.1 | 21.5 | 104.7 | Cased Hole | Rod Pump | Western Niger Delta | 518.3532 | 50.2417 | 1516.9716 | 2499.7995 | 298.478 | 1255.1009 | 12.2679 | 1480.53 | 1506.9359 | 3288.7154 | 74.5298 | 1241.5489 | 64.3452 | 855.5745 | 253.5385 | 2.9915 | 45.3722 | 10729.5 | 9431.5 | 5612.5 | 34.85 | 1.1 | 16325 | 994.6254 | 7.46 | 0.85158 | 20.6289 | 107511.7462 | 32.9967 | 14.7 | 64.6414 | 89.1882 | 0 | 1 |  | Forcados | 10699.793 | 9402.5088 | 5597.5527
|  | 9011.5 | 8483.5 | 33.2 | 4876.5631 | 2594 | 686.1 | 21.5 | 104.7 | Cased Hole | Rod Pump | Western Niger Delta | 518.3532 | 50.2417 | 1516.9716 | 2499.7995 | 298.478 | 1255.1009 | 12.2679 | 1480.53 | 1506.9359 | 3288.7154 | 74.5298 | 1241.5489 | 64.3452 | 855.5745 | 253.5385 | 2.9915 | 45.3722 | 10729.5 | 9431.5 | 5612.5 | 34.85 | 1.1 | 16325 | 994.6254 | 7.46 | 0.85158 | 20.6289 | 107511.7462 | 32.9967 | 14.7 | 64.6414 | 89.1882 | 0 | 1 |  | Forcados | 10699.793 | 9402.5088 | 5597.5527
|  | 9011.5 | 8483.5 | 33.2 | 4876.5631 | 2594 | 686.1 | 21.5 | 104.7 | Cased Hole | Rod Pump | Western Niger Delta | 518.3532 | 50.2417 | 1516.9716 | 2499.7995 | 298.478 | 1255.1009 | 12.2679 | 1480.53 | 1506.9359 | 3288.7154 | 74.5298 | 1241.5489 | 64.3452 | 855.5745 | 253.5385 | 2.9915 | 45.3722 | 10729.5 | 9431.5 | 5612.5 | 34.85 | 1.1 | 16325 | 994.6254 | 7.46 | 0.85158 | 20.6289 | 107511.7462 | 32.9967 | 14.7 | 64.6414 | 89.1882 | 0 | 1 |  | Forcados | 10699.793 | 9402.5088 | 5597.5527
|  | 9011.5 | 8483.5 | 33.2 | 4876.5631 | 2594 | 686.1 | 21.5 | 104.7 | Cased Hole | Rod Pump | Western Niger Delta | 518.3532 | 50.2417 | 1516.9716 | 2499.7995 | 298.478 | 1255.1009 | 12.2679 | 1480.53 | 1506.9359 | 3288.7154 | 74.5298 | 1241.5489 | 64.3452 | 855.5745 | 253.5385 | 2.9915 | 45.3722 | 10729.5 | 9431.5 | 5612.5 | 34.85 | 1.1 | 16325 | 994.6254 | 7.46 | 0.85158 | 20.6289 | 107511.7462 | 32.9967 | 14.7 | 64.6414 | 89.1882 | 0 | 1 |  | Forcados | 10699.793 | 9402.5088 | 5597.5527
|  | 9011.5 | 8483.5 | 33.2 | 4876.5631 | 2594 | 686.1 | 21.5 | 104.7 | Cased Hole | Rod Pump | Western Niger Delta | 518.3532 | 50.2417 | 1516.9716 | 2499.7995 | 298.478 | 1255.1009 | 12.2679 | 1480.53 | 1506.9359 | 3288.7154 | 74.5298 | 1241.5489 | 64.3452 | 855.5745 | 253.5385 | 2.9915 | 45.3722 | 10729.5 | 9431.5 | 5612.5 | 34.85 | 1.1 | 16325 | 994.6254 | 7.46 | 0.85158 | 20.6289 | 107511.7462 | 32.9967 | 14.7 | 64.6414 | 89.1882 | 0 | 1 |  | Forcados | 10699.793 | 9402.5088 | 5597.5527
|  | 9011.5 | 8483.5 | 33.2 | 4876.5631 | 2594 | 686.1 | 21.5 | 104.7 | Cased Hole | Rod Pump | Western Niger Delta | 518.3532 | 50.2417 | 1516.9716 | 2499.7995 | 298.478 | 1255.1009 | 12.2679 | 1480.53 | 1506.9359 | 3288.7154 | 74.5298 | 1241.5489 | 64.3452 | 855.5745 | 253.5385 | 2.9915 | 45.3722 | 10729.5 | 9431.5 | 5612.5 | 34.85 | 1.1 | 16325 | 994.6254 | 7.46 | 0.85158 | 20.6289 | 107511.7462 | 32.9967 | 14.7 | 64.6414 | 89.1882 | 0 | 1 |  | Forcados | 10699.793 | 9402.5088 | 5597.5527
|  | 9011.5 | 8483.5 | 33.2 | 4876.5631 | 2594 | 686.1 | 21.5 | 104.7 | Cased Hole | Rod Pump | Western Niger Delta | 518.3532 | 50.2417 | 1516.9716 | 2499.7995 | 298.478 | 1255.1009 | 12.2679 | 1480.53 | 1506.9359 | 3288.7154 | 74.5298 | 1241.5489 | 64.3452 | 855.5745 | 253.5385 | 2.9915 | 45.3722 | 10729.5 | 9431.5 | 5612.5 | 34.85 | 1.1 | 16325 | 994.6254 | 7.46 | 0.85158 | 20.6289 | 107511.7462 | 32.9967 | 14.7 | 64.6414 | 89.1882 | 0 | 1 |  | Forcados | 10699.793 | 9402.5088 | 5597.5527
|  | 9011.5 | 8483.5 | 33.2 | 4876.5631 | 2594 | 686.1 | 21.5 | 104.7 | Cased Hole | Rod Pump | Western Niger Delta | 518.3532 | 50.2417 | 1516.9716 | 2499.7995 | 298.478 | 1255.1009 | 12.2679 | 1480.53 | 1506.9359 | 3288.7154 | 74.5298 | 1241.5489 | 64.3452 | 855.5745 | 253.5385 | 2.9915 | 45.3722 | 10729.5 | 9431.5 | 5612.5 | 34.85 | 1.1 | 16325 | 994.6254 | 7.46 | 0.85158 | 20.6289 | 107511.7462 | 32.9967 | 14.7 | 64.6414 | 89.1882 | 0 | 1 |  | Forcados | 10699.793 | 9402.5088 | 5597.5527
|  | 9011.5 | 8483.5 | 33.2 | 4876.5631 | 2594 | 686.1 | 21.5 | 104.7 | Cased Hole | Rod Pump | Western Niger Delta | 518.3532 | 50.2417 | 1516.9716 | 2499.7995 | 298.478 | 1255.1009 | 12.2679 | 1480.53 | 1506.9359 | 3288.7154 | 74.5298 | 1241.5489 | 64.3452 | 855.5745 | 253.5385 | 2.9915 | 45.3722 | 10729.5 | 9431.5 | 5612.5 | 34.85 | 1.1 | 16325 | 994.6254 | 7.46 | 0.85158 | 20.6289 | 107511.7462 | 32.9967 | 14.7 | 64.6414 | 89.1882 | 0 | 1 |  | Forcados | 10699.793 | 9402.5088 | 5597.5527
|  | 9011.5 | 8483.5 | 33.2 | 4876.5631 | 2594 | 686.1 | 21.5 | 104.7 | Cased Hole | Rod Pump | Western Niger Delta | 518.3532 | 50.2417 | 1516.9716 | 2499.7995 | 298.478 | 1255.1009 | 12.2679 | 1480.53 | 1506.9359 | 3288.7154 | 74.5298 | 1241.5489 | 64.3452 | 855.5745 | 253.5385 | 2.9915 | 45.3722 | 10729.5 | 9431.5 | 5612.5 | 34.85 | 1.1 | 16325 | 994.6254 | 7.46 | 0.85158 | 20.6289 | 107511.7462 | 32.9967 | 14.7 | 64.6414 | 89.1882 | 0 | 1 |  | Forcados | 10699.793 | 9402.5088 | 5597.5527
|  | 9011.5 | 8483.5 | 33.2 | 4876.5631 | 2594 | 686.1 | 21.5 | 104.7 | Cased Hole | Rod Pump | Western Niger Delta | 518.3532 | 50.2417 | 1516.9716 | 2499.7995 | 298.478 | 1255.1009 | 12.2679 | 1480.53 | 1506.9359 | 3288.7154 | 74.5298 | 1241.5489 | 64.3452 | 855.5745 | 253.5385 | 2.9915 | 45.3722 | 10729.5 | 9431.5 | 5612.5 | 34.85 | 1.1 | 16325 | 994.6254 | 7.46 | 0.85158 | 20.6289 | 107511.7462 | 32.9967 | 14.7 | 64.6414 | 89.1882 | 0 | 1 |  | Forcados | 10699.793 | 9402.5088 | 5597.5527
|  | 9011.5 | 8483.5 | 33.2 | 4876.5631 | 2594 | 686.1 | 21.5 | 104.7 | Cased Hole | Rod Pump | Western Niger Delta | 518.3532 | 50.2417 | 1516.9716 | 2499.7995 | 298.478 | 1255.1009 | 12.2679 | 1480.53 | 1506.9359 | 3288.7154 | 74.5298 | 1241.5489 | 64.3452 | 855.5745 | 253.5385 | 2.9915 | 45.3722 | 10729.5 | 9431.5 | 5612.5 | 34.85 | 1.1 | 16325 | 994.6254 | 7.46 | 0.85158 | 20.6289 | 107511.7462 | 32.9967 | 14.7 | 64.6414 | 89.1882 | 0 | 1 |  | Forcados | 10699.793 | 9402.5088 | 5597.5527
|  | 9011.5 | 8483.5 | 33.2 | 4876.5631 | 2594 | 686.1 | 21.5 | 104.7 | Cased Hole | Rod Pump | Western Niger Delta | 518.3532 | 50.2417 | 1516.9716 | 2499.7995 | 298.478 | 1255.1009 | 12.2679 | 1480.53 | 1506.9359 | 3288.7154 | 74.5298 | 1241.5489 | 64.3452 | 855.5745 | 253.5385 | 2.9915 | 45.3722 | 10729.5 | 9431.5 | 5612.5 | 34.85 | 1.1 | 16325 | 994.6254 | 7.46 | 0.85158 | 20.6289 | 107511.7462 | 32.9967 | 14.7 | 64.6414 | 89.1882 | 0 | 1 |  | Forcados | 10699.793 | 9402.5088 | 5597.5527
|  | 9011.5 | 8483.5 | 33.2 | 4876.5631 | 2594 | 686.1 | 21.5 | 104.7 | Cased Hole | Rod Pump | Western Niger Delta | 518.3532 | 50.2417 | 1516.9716 | 2499.7995 | 298.478 | 1255.1009 | 12.2679 | 1480.53 | 1506.9359 | 3288.7154 | 74.5298 | 1241.5489 | 64.3452 | 855.5745 | 253.5385 | 2.9915 | 45.3722 | 10729.5 | 9431.5 | 5612.5 | 34.85 | 1.1 | 16325 | 994.6254 | 7.46 | 0.85158 | 20.6289 | 107511.7462 | 32.9967 | 14.7 | 64.6414 | 89.1882 | 0 | 1 |  | Forcados | 10699.793 | 9402.5088 | 5597.5527
|  | 9011.5 | 8483.5 | 33.2 | 4876.5631 | 2594 | 686.1 | 21.5 | 104.7 | Cased Hole | Rod Pump | Western Niger Delta | 518.3532 | 50.2417 | 1516.9716 | 2499.7995 | 298.478 | 1255.1009 | 12.2679 | 1480.53 | 1506.9359 | 3288.7154 | 74.5298 | 1241.5489 | 64.3452 | 855.5745 | 253.5385 | 2.9915 | 45.3722 | 10729.5 | 9431.5 | 5612.5 | 34.85 | 1.1 | 16325 | 994.6254 | 7.46 | 0.85158 | 20.6289 | 107511.7462 | 32.9967 | 14.7 | 64.6414 | 89.1882 | 0 | 1 |  | Forcados | 10699.793 | 9402.5088 | 5597.5527
|  | 9011.5 | 8483.5 | 33.2 | 4876.5631 | 2594 | 686.1 | 21.5 | 104.7 | Cased Hole | Rod Pump | Western Niger Delta | 518.3532 | 50.2417 | 1516.9716 | 2499.7995 | 298.478 | 1255.1009 | 12.2679 | 1480.53 | 1506.9359 | 3288.7154 | 74.5298 | 1241.5489 | 64.3452 | 855.5745 | 253.5385 | 2.9915 | 45.3722 | 10729.5 | 9431.5 | 5612.5 | 34.85 | 1.1 | 16325 | 994.6254 | 7.46 | 0.85158 | 20.6289 | 107511.7462 | 32.9967 | 14.7 | 64.6414 | 89.1882 | 0 | 1 |  | Forcados | 10699.793 | 9402.5088 | 5597.5527
|  | 9011.5 | 8483.5 | 33.2 | 4876.5631 | 2594 | 686.1 | 21.5 | 104.7 | Cased Hole | Rod Pump | Western Niger Delta | 518.3532 | 50.2417 | 1516.9716 | 2499.7995 | 298.478 | 1255.1009 | 12.2679 | 1480.53 | 1506.9359 | 3288.7154 | 74.5298 | 1241.5489 | 64.3452 | 855.5745 | 253.5385 | 2.9915 | 45.3722 | 10729.5 | 9431.5 | 5612.5 | 34.85 | 1.1 | 16325 | 994.6254 | 7.46 | 0.85158 | 20.6289 | 107511.7462 | 32.9967 | 14.7 | 64.6414 | 89.1882 | 0 | 1 |  | Forcados | 10699.793 | 9402.5088 | 5597.5527
|  | 9011.5 | 8483.5 | 33.2 | 4876.5631 | 2594 | 686.1 | 21.5 | 104.7 | Cased Hole | Rod Pump | Western Niger Delta | 518.3532 | 50.2417 | 1516.9716 | 2499.7995 | 298.478 | 1255.1009 | 12.2679 | 1480.53 | 1506.9359 | 3288.7154 | 74.5298 | 1241.5489 | 64.3452 | 855.5745 | 253.5385 | 2.9915 | 45.3722 | 10729.5 | 9431.5 | 5612.5 | 34.85 | 1.1 | 16325 | 994.6254 | 7.46 | 0.85158 | 20.6289 | 107511.7462 | 32.9967 | 14.7 | 64.6414 | 89.1882 | 0 | 1 |  | Forcados | 10699.793 | 9402.5088 | 5597.5527
|  | 9011.5 | 8483.5 | 33.2 | 4876.5631 | 2594 | 686.1 | 21.5 | 104.7 | Cased Hole | Rod Pump | Western Niger Delta | 518.3532 | 50.2417 | 1516.9716 | 2499.7995 | 298.478 | 1255.1009 | 12.2679 | 1480.53 | 1506.9359 | 3288.7154 | 74.5298 | 1241.5489 | 64.3452 | 855.5745 | 253.5385 | 2.9915 | 45.3722 | 10729.5 | 9431.5 | 5612.5 | 34.85 | 1.1 | 16325 | 994.6254 | 7.46 | 0.85158 | 20.6289 | 107511.7462 | 32.9967 | 14.7 | 64.6414 | 89.1882 | 0 | 1 |  | Forcados | 10699.793 | 9402.5088 | 5597.5527
|  | 9011.5 | 8483.5 | 33.2 | 4876.5631 | 2594 | 686.1 | 21.5 | 104.7 | Cased Hole | Rod Pump | Western Niger Delta | 518.3532 | 50.2417 | 1516.9716 | 2499.7995 | 298.478 | 1255.1009 | 12.2679 | 1480.53 | 1506.9359 | 3288.7154 | 74.5298 | 1241.5489 | 64.3452 | 855.5745 | 253.5385 | 2.9915 | 45.3722 | 10729.5 | 9431.5 | 5612.5 | 34.85 | 1.1 | 16325 | 994.6254 | 7.46 | 0.85158 | 20.6289 | 107511.7462 | 32.9967 | 14.7 | 64.6414 | 89.1882 | 0 | 1 |  | Forcados | 10699.793 | 9402.5088 | 5597.5527
|  | 9011.5 | 8483.5 | 33.2 | 4876.5631 | 2594 | 686.1 | 21.5 | 104.7 | Cased Hole | Rod Pump | Western Niger Delta | 518.3532 | 50.2417 | 1516.9716 | 2499.7995 | 298.478 | 1255.1009 | 12.2679 | 1480.53 | 1506.9359 | 3288.7154 | 74.5298 | 1241.5489 | 64.3452 | 855.5745 | 253.5385 | 2.9915 | 45.3722 | 10729.5 | 9431.5 | 5612.5 | 34.85 | 1.1 | 16325 | 994.6254 | 7.46 | 0.85158 | 20.6289 | 107511.7462 | 32.9967 | 14.7 | 64.6414 | 89.1882 | 0 | 1 |  | Forcados | 10699.793 | 9402.5088 | 5597.5527
|  | 9011.5 | 8483.5 | 33.2 | 4876.5631 | 2594 | 686.1 | 21.5 | 104.7 | Cased Hole | Rod Pump | Western Niger Delta | 518.3532 | 50.2417 | 1516.9716 | 2499.7995 | 298.478 | 1255.1009 | 12.2679 | 1480.53 | 1506.9359 | 3288.7154 | 74.5298 | 1241.5489 | 64.3452 | 855.5745 | 253.5385 | 2.9915 | 45.3722 | 10729.5 | 9431.5 | 5612.5 | 34.85 | 1.1 | 16325 | 994.6254 | 7.46 | 0.85158 | 20.6289 | 107511.7462 | 32.9967 | 14.7 | 64.6414 | 89.1882 | 0 | 1 |  | Forcados | 10699.793 | 9402.5088 | 5597.5527
|  | 9011.5 | 8483.5 | 33.2 | 4876.5631 | 2594 | 686.1 | 21.5 | 104.7 | Cased Hole | Rod Pump | Western Niger Delta | 518.3532 | 50.2417 | 1516.9716 | 2499.7995 | 298.478 | 1255.1009 | 12.2679 | 1480.53 | 1506.9359 | 3288.7154 | 74.5298 | 1241.5489 | 64.3452 | 855.5745 | 253.5385 | 2.9915 | 45.3722 | 10729.5 | 9431.5 | 5612.5 | 34.85 | 1.1 | 16325 | 994.6254 | 7.46 | 0.85158 | 20.6289 | 107511.7462 | 32.9967 | 14.7 | 64.6414 | 89.1882 | 0 | 1 |  | Forcados | 10699.793 | 9402.5088 | 5597.5527
|  | 9011.5 | 8483.5 | 33.2 | 4876.5631 | 2594 | 686.1 | 21.5 | 104.7 | Cased Hole | Rod Pump | Western Niger Delta | 518.3532 | 50.2417 | 1516.9716 | 2499.7995 | 298.478 | 1255.1009 | 12.2679 | 1480.53 | 1506.9359 | 3288.7154 | 74.5298 | 1241.5489 | 64.3452 | 855.5745 | 253.5385 | 2.9915 | 45.3722 | 10729.5 | 9431.5 | 5612.5 | 34.85 | 1.1 | 16325 | 994.6254 | 7.46 | 0.85158 | 20.6289 | 107511.7462 | 32.9967 | 14.7 | 64.6414 | 89.1882 | 0 | 1 |  | Forcados | 10699.793 | 9402.5088 | 5597.5527
|  | 9011.5 | 8483.5 | 33.2 | 4876.5631 | 2594 | 686.1 | 21.5 | 104.7 | Cased Hole | Rod Pump | Western Niger Delta | 518.3532 | 50.2417 | 1516.9716 | 2499.7995 | 298.478 | 1255.1009 | 12.2679 | 1480.53 | 1506.9359 | 3288.7154 | 74.5298 | 1241.5489 | 64.3452 | 855.5745 | 253.5385 | 2.9915 | 45.3722 | 10729.5 | 9431.5 | 5612.5 | 34.85 | 1.1 | 16325 | 994.6254 | 7.46 | 0.85158 | 20.6289 | 107511.7462 | 32.9967 | 14.7 | 64.6414 | 89.1882 | 0 | 1 |  | Forcados | 10699.793 | 9402.5088 | 5597.5527
|  | 9011.5 | 8483.5 | 33.2 | 4876.5631 | 2594 | 686.1 | 21.5 | 104.7 | Cased Hole | Rod Pump | Western Niger Delta | 518.3532 | 50.2417 | 1516.9716 | 2499.7995 | 298.478 | 1255.1009 | 12.2679 | 1480.53 | 1506.9359 | 3288.7154 | 74.5298 | 1241.5489 | 64.3452 | 855.5745 | 253.5385 | 2.9915 | 45.3722 | 10729.5 | 9431.5 | 5612.5 | 34.85 | 1.1 | 16325 | 994.6254 | 7.46 | 0.85158 | 20.6289 | 107511.7462 | 32.9967 | 14.7 | 64.6414 | 89.1882 | 0 | 1 |  | Forcados | 10699.793 | 9402.5088 | 5597.5527
|  | 9011.5 | 8483.5 | 33.2 | 4876.5631 | 2594 | 686.1 | 21.5 | 104.7 | Cased Hole | Rod Pump | Western Niger Delta | 518.3532 | 50.2417 | 1516.9716 | 2499.7995 | 298.478 | 1255.1009 | 12.2679 | 1480.53 | 1506.9359 | 3288.7154 | 74.5298 | 1241.5489 | 64.3452 | 855.5745 | 253.5385 | 2.9915 | 45.3722 | 10729.5 | 9431.5 | 5612.5 | 34.85 | 1.1 | 16325 | 994.6254 | 7.46 | 0.85158 | 20.6289 | 107511.7462 | 32.9967 | 14.7 | 64.6414 | 89.1882 | 0 | 1 |  | Forcados | 10699.793 | 9402.5088 | 5597.5527
|  | 9011.5 | 8483.5 | 33.2 | 4876.5631 | 2594 | 686.1 | 21.5 | 104.7 | Cased Hole | Rod Pump | Western Niger Delta | 518.3532 | 50.2417 | 1516.9716 | 2499.7995 | 298.478 | 1255.1009 | 12.2679 | 1480.53 | 1506.9359 | 3288.7154 | 74.5298 | 1241.5489 | 64.3452 | 855.5745 | 253.5385 | 2.9915 | 45.3722 | 10729.5 | 9431.5 | 5612.5 | 34.85 | 1.1 | 16325 | 994.6254 | 7.46 | 0.85158 | 20.6289 | 107511.7462 | 32.9967 | 14.7 | 64.6414 | 89.1882 | 0 | 1 |  | Forcados | 10699.793 | 9402.5088 | 5597.5527
|  | 9011.5 | 8483.5 | 33.2 | 4876.5631 | 2594 | 686.1 | 21.5 | 104.7 | Cased Hole | Rod Pump | Western Niger Delta | 518.3532 | 50.2417 | 1516.9716 | 2499.7995 | 298.478 | 1255.1009 | 12.2679 | 1480.53 | 1506.9359 | 3288.7154 | 74.5298 | 1241.5489 | 64.3452 | 855.5745 | 253.5385 | 2.9915 | 45.3722 | 10729.5 | 9431.5 | 5612.5 | 34.85 | 1.1 | 16325 | 994.6254 | 7.46 | 0.85158 | 20.6289 | 107511.7462 | 32.9967 | 14.7 | 64.6414 | 89.1882 | 0 | 1 |  | Forcados | 10699.793 | 9402.5088 | 5597.5527
|  | 9011.5 | 8483.5 | 33.2 | 4876.5631 | 2594 | 686.1 | 21.5 | 104.7 | Cased Hole | Rod Pump | Western Niger Delta | 518.3532 | 50.2417 | 1516.9716 | 2499.7995 | 298.478 | 1255.1009 | 12.2679 | 1480.53 | 1506.9359 | 3288.7154 | 74.5298 | 1241.5489 | 64.3452 | 855.5745 | 253.5385 | 2.9915 | 45.3722 | 10729.5 | 9431.5 | 5612.5 | 34.85 | 1.1 | 16325 | 994.6254 | 7.46 | 0.85158 | 20.6289 | 107511.7462 | 32.9967 | 14.7 | 64.6414 | 89.1882 | 0 | 1 |  | Forcados | 10699.793 | 9402.5088 | 5597.5527
|  | 9011.5 | 8483.5 | 33.2 | 4876.5631 | 2594 | 686.1 | 21.5 | 104.7 | Cased Hole | Rod Pump | Western Niger Delta | 518.3532 | 50.2417 | 1516.9716 | 2499.7995 | 298.478 | 1255.1009 | 12.2679 | 1480.53 | 1506.9359 | 3288.7154 | 74.5298 | 1241.5489 | 64.3452 | 855.5745 | 253.5385 | 2.9915 | 45.3722 | 10729.5 | 9431.5 | 5612.5 | 34.85 | 1.1 | 16325 | 994.6254 | 7.46 | 0.85158 | 20.6289 | 107511.7462 | 32.9967 | 14.7 | 64.6414 | 89.1882 | 0 | 1 |  | Forcados | 10699.793 | 9402.5088 | 5597.5527
|  | 9011.5 | 8483.5 | 33.2 | 4876.5631 | 2594 | 686.1 | 21.5 | 104.7 | Cased Hole | Rod Pump | Western Niger Delta | 518.3532 | 50.2417 | 1516.9716 | 2499.7995 | 298.478 | 1255.1009 | 12.2679 | 1480.53 | 1506.9359 | 3288.7154 | 74.5298 | 1241.5489 | 64.3452 | 855.5745 | 253.5385 | 2.9915 | 45.3722 | 10729.5 | 9431.5 | 5612.5 | 34.85 | 1.1 | 16325 | 994.6254 | 7.46 | 0.85158 | 20.6289 | 107511.7462 | 32.9967 | 14.7 | 64.6414 | 89.1882 | 0 | 1 |  | Forcados | 10699.793 | 9402.5088 | 5597.5527
|  | 9011.5 | 8483.5 | 33.2 | 4876.5631 | 2594 | 686.1 | 21.5 | 104.7 | Cased Hole | Rod Pump | Western Niger Delta | 518.3532 | 50.2417 | 1516.9716 | 2499.7995 | 298.478 | 1255.1009 | 12.2679 | 1480.53 | 1506.9359 | 3288.7154 | 74.5298 | 1241.5489 | 64.3452 | 855.5745 | 253.5385 | 2.9915 | 45.3722 | 10729.5 | 9431.5 | 5612.5 | 34.85 | 1.1 | 16325 | 994.6254 | 7.46 | 0.85158 | 20.6289 | 107511.7462 | 32.9967 | 14.7 | 64.6414 | 89.1882 | 0 | 1 |  | Forcados | 10699.793 | 9402.5088 | 5597.5527
|  | 9011.5 | 8483.5 | 33.2 | 4876.5631 | 2594 | 686.1 | 21.5 | 104.7 | Cased Hole | Rod Pump | Western Niger Delta | 518.3532 | 50.2417 | 1516.9716 | 2499.7995 | 298.478 | 1255.1009 | 12.2679 | 1480.53 | 1506.9359 | 3288.7154 | 74.5298 | 1241.5489 | 64.3452 | 855.5745 | 253.5385 | 2.9915 | 45.3722 | 10729.5 | 9431.5 | 5612.5 | 34.85 | 1.1 | 16325 | 994.6254 | 7.46 | 0.85158 | 20.6289 | 107511.7462 | 32.9967 | 14.7 | 64.6414 | 89.1882 | 0 | 1 |  | Forcados | 10699.793 | 9402.5088 | 5597.5527
|  | 9011.5 | 8483.5 | 33.2 | 4876.5631 | 2594 | 686.1 | 21.5 | 104.7 | Cased Hole | Rod Pump | Western Niger Delta | 518.3532 | 50.2417 | 1516.9716 | 2499.7995 | 298.478 | 1255.1009 | 12.2679 | 1480.53 | 1506.9359 | 3288.7154 | 74.5298 | 1241.5489 | 64.3452 | 855.5745 | 253.5385 | 2.9915 | 45.3722 | 10729.5 | 9431.5 | 5612.5 | 34.85 | 1.1 | 16325 | 994.6254 | 7.46 | 0.85158 | 20.6289 | 107511.7462 | 32.9967 | 14.7 | 64.6414 | 89.1882 | 0 | 1 |  | Forcados | 10699.793 | 9402.5088 | 5597.5527
|  | 9011.5 | 8483.5 | 33.2 | 4876.5631 | 2594 | 686.1 | 21.5 | 104.7 | Cased Hole | Rod Pump | Western Niger Delta | 518.3532 | 50.2417 | 1516.9716 | 2499.7995 | 298.478 | 1255.1009 | 12.2679 | 1480.53 | 1506.9359 | 3288.7154 | 74.5298 | 1241.5489 | 64.3452 | 855.5745 | 253.5385 | 2.9915 | 45.3722 | 10729.5 | 9431.5 | 5612.5 | 34.85 | 1.1 | 16325 | 994.6254 | 7.46 | 0.85158 | 20.6289 | 107511.7462 | 32.9967 | 14.7 | 64.6414 | 89.1882 | 0 | 1 |  | Forcados | 10699.793 | 9402.5088 | 5597.5527
|  | 9011.5 | 8483.5 | 33.2 | 4876.5631 | 2594 | 686.1 | 21.5 | 104.7 | Cased Hole | Rod Pump | Western Niger Delta | 518.3532 | 50.2417 | 1516.9716 | 2499.7995 | 298.478 | 1255.1009 | 12.2679 | 1480.53 | 1506.9359 | 3288.7154 | 74.5298 | 1241.5489 | 64.3452 | 855.5745 | 253.5385 | 2.9915 | 45.3722 | 10729.5 | 9431.5 | 5612.5 | 34.85 | 1.1 | 16325 | 994.6254 | 7.46 | 0.85158 | 20.6289 | 107511.7462 | 32.9967 | 14.7 | 64.6414 | 89.1882 | 0 | 1 |  | Forcados | 10699.793 | 9402.5088 | 5597.5527
|  | 9011.5 | 8483.5 | 33.2 | 4876.5631 | 2594 | 686.1 | 21.5 | 104.7 | Cased Hole | Rod Pump | Western Niger Delta | 518.3532 | 50.2417 | 1516.9716 | 2499.7995 | 298.478 | 1255.1009 | 12.2679 | 1480.53 | 1506.9359 | 3288.7154 | 74.5298 | 1241.5489 | 64.3452 | 855.5745 | 253.5385 | 2.9915 | 45.3722 | 10729.5 | 9431.5 | 5612.5 | 34.85 | 1.1 | 16325 | 994.6254 | 7.46 | 0.85158 | 20.6289 | 107511.7462 | 32.9967 | 14.7 | 64.6414 | 89.1882 | 0 | 1 |  | Forcados | 10699.793 | 9402.5088 | 5597.5527
|  | 9011.5 | 8483.5 | 33.2 | 4876.5631 | 2594 | 686.1 | 21.5 | 104.7 | Cased Hole | Rod Pump | Western Niger Delta | 518.3532 | 50.2417 | 1516.9716 | 2499.7995 | 298.478 | 1255.1009 | 12.2679 | 1480.53 | 1506.9359 | 3288.7154 | 74.5298 | 1241.5489 | 64.3452 | 855.5745 | 253.5385 | 2.9915 | 45.3722 | 10729.5 | 9431.5 | 5612.5 | 34.85 | 1.1 | 16325 | 994.6254 | 7.46 | 0.85158 | 20.6289 | 107511.7462 | 32.9967 | 14.7 | 64.6414 | 89.1882 | 0 | 1 |  | Forcados | 10699.793 | 9402.5088 | 5597.5527
|  | 9011.5 | 8483.5 | 33.2 | 4876.5631 | 2594 | 686.1 | 21.5 | 104.7 | Cased Hole | Rod Pump | Western Niger Delta | 518.3532 | 50.2417 | 1516.9716 | 2499.7995 | 298.478 | 1255.1009 | 12.2679 | 1480.53 | 1506.9359 | 3288.7154 | 74.5298 | 1241.5489 | 64.3452 | 855.5745 | 253.5385 | 2.9915 | 45.3722 | 10729.5 | 9431.5 | 5612.5 | 34.85 | 1.1 | 16325 | 994.6254 | 7.46 | 0.85158 | 20.6289 | 107511.7462 | 32.9967 | 14.7 | 64.6414 | 89.1882 | 0 | 1 |  | Forcados | 10699.793 | 9402.5088 | 5597.5527
|  | 9011.5 | 8483.5 | 33.2 | 4876.5631 | 2594 | 686.1 | 21.5 | 104.7 | Cased Hole | Rod Pump | Western Niger Delta | 518.3532 | 50.2417 | 1516.9716 | 2499.7995 | 298.478 | 1255.1009 | 12.2679 | 1480.53 | 1506.9359 | 3288.7154 | 74.5298 | 1241.5489 | 64.3452 | 855.5745 | 253.5385 | 2.9915 | 45.3722 | 10729.5 | 9431.5 | 5612.5 | 34.85 | 1.1 | 16325 | 994.6254 | 7.46 | 0.85158 | 20.6289 | 107511.7462 | 32.9967 | 14.7 | 64.6414 | 89.1882 | 0 | 1 |  | Forcados | 10699.793 | 9402.5088 | 5597.5527
|  | 9011.5 | 8483.5 | 33.2 | 4876.5631 | 2594 | 686.1 | 21.5 | 104.7 | Cased Hole | Rod Pump | Western Niger Delta | 518.3532 | 50.2417 | 1516.9716 | 2499.7995 | 298.478 | 1255.1009 | 12.2679 | 1480.53 | 1506.9359 | 3288.7154 | 74.5298 | 1241.5489 | 64.3452 | 855.5745 | 253.5385 | 2.9915 | 45.3722 | 10729.5 | 9431.5 | 5612.5 | 34.85 | 1.1 | 16325 | 994.6254 | 7.46 | 0.85158 | 20.6289 | 107511.7462 | 32.9967 | 14.7 | 64.6414 | 89.1882 | 0 | 1 |  | Forcados | 10699.793 | 9402.5088 | 5597.5527
|  | 9011.5 | 8483.5 | 33.2 | 4876.5631 | 2594 | 686.1 | 21.5 | 104.7 | Cased Hole | Rod Pump | Western Niger Delta | 518.3532 | 50.2417 | 1516.9716 | 2499.7995 | 298.478 | 1255.1009 | 12.2679 | 1480.53 | 1506.9359 | 3288.7154 | 74.5298 | 1241.5489 | 64.3452 | 855.5745 | 253.5385 | 2.9915 | 45.3722 | 10729.5 | 9431.5 | 5612.5 | 34.85 | 1.1 | 16325 | 994.6254 | 7.46 | 0.85158 | 20.6289 | 107511.7462 | 32.9967 | 14.7 | 64.6414 | 89.1882 | 0 | 1 |  | Forcados | 10699.793 | 9402.5088 | 5597.5527
|  | 9011.5 | 8483.5 | 33.2 | 4876.5631 | 2594 | 686.1 | 21.5 | 104.7 | Cased Hole | Rod Pump | Western Niger Delta | 518.3532 | 50.2417 | 1516.9716 | 2499.7995 | 298.478 | 1255.1009 | 12.2679 | 1480.53 | 1506.9359 | 3288.7154 | 74.5298 | 1241.5489 | 64.3452 | 855.5745 | 253.5385 | 2.9915 | 45.3722 | 10729.5 | 9431.5 | 5612.5 | 34.85 | 1.1 | 16325 | 994.6254 | 7.46 | 0.85158 | 20.6289 | 107511.7462 | 32.9967 | 14.7 | 64.6414 | 89.1882 | 0 | 1 |  | Forcados | 10699.793 | 9402.5088 | 5597.5527
|  | 9011.5 | 8483.5 | 33.2 | 4876.5631 | 2594 | 686.1 | 21.5 | 104.7 | Cased Hole | Rod Pump | Western Niger Delta | 518.3532 | 50.2417 | 1516.9716 | 2499.7995 | 298.478 | 1255.1009 | 12.2679 | 1480.53 | 1506.9359 | 3288.7154 | 74.5298 | 1241.5489 | 64.3452 | 855.5745 | 253.5385 | 2.9915 | 45.3722 | 10729.5 | 9431.5 | 5612.5 | 34.85 | 1.1 | 16325 | 994.6254 | 7.46 | 0.85158 | 20.6289 | 107511.7462 | 32.9967 | 14.7 | 64.6414 | 89.1882 | 0 | 1 |  | Forcados | 10699.793 | 9402.5088 | 5597.5527
|  | 9011.5 | 8483.5 | 33.2 | 4876.5631 | 2594 | 686.1 | 21.5 | 104.7 | Cased Hole | Rod Pump | Western Niger Delta | 518.3532 | 50.2417 | 1516.9716 | 2499.7995 | 298.478 | 1255.1009 | 12.2679 | 1480.53 | 1506.9359 | 3288.7154 | 74.5298 | 1241.5489 | 64.3452 | 855.5745 | 253.5385 | 2.9915 | 45.3722 | 10729.5 | 9431.5 | 5612.5 | 34.85 | 1.1 | 16325 | 994.6254 | 7.46 | 0.85158 | 20.6289 | 107511.7462 | 32.9967 | 14.7 | 64.6414 | 89.1882 | 0 | 1 |  | Forcados | 10699.793 | 9402.5088 | 5597.5527
|  | 9011.5 | 8483.5 | 33.2 | 4876.5631 | 2594 | 686.1 | 21.5 | 104.7 | Cased Hole | Rod Pump | Western Niger Delta | 518.3532 | 50.2417 | 1516.9716 | 2499.7995 | 298.478 | 1255.1009 | 12.2679 | 1480.53 | 1506.9359 | 3288.7154 | 74.5298 | 1241.5489 | 64.3452 | 855.5745 | 253.5385 | 2.9915 | 45.3722 | 10729.5 | 9431.5 | 5612.5 | 34.85 | 1.1 | 16325 | 994.6254 | 7.46 | 0.85158 | 20.6289 | 107511.7462 | 32.9967 | 14.7 | 64.6414 | 89.1882 | 0 | 1 |  | Forcados | 10699.793 | 9402.5088 | 5597.5527
|  | 9011.5 | 8483.5 | 33.2 | 4876.5631 | 2594 | 686.1 | 21.5 | 104.7 | Cased Hole | Rod Pump | Western Niger Delta | 518.3532 | 50.2417 | 1516.9716 | 2499.7995 | 298.478 | 1255.1009 | 12.2679 | 1480.53 | 1506.9359 | 3288.7154 | 74.5298 | 1241.5489 | 64.3452 | 855.5745 | 253.5385 | 2.9915 | 45.3722 | 10729.5 | 9431.5 | 5612.5 | 34.85 | 1.1 | 16325 | 994.6254 | 7.46 | 0.85158 | 20.6289 | 107511.7462 | 32.9967 | 14.7 | 64.6414 | 89.1882 | 0 | 1 |  | Forcados | 10699.793 | 9402.5088 | 5597.5527
|  | 9011.5 | 8483.5 | 33.2 | 4876.5631 | 2594 | 686.1 | 21.5 | 104.7 | Cased Hole | Rod Pump | Western Niger Delta | 518.3532 | 50.2417 | 1516.9716 | 2499.7995 | 298.478 | 1255.1009 | 12.2679 | 1480.53 | 1506.9359 | 3288.7154 | 74.5298 | 1241.5489 | 64.3452 | 855.5745 | 253.5385 | 2.9915 | 45.3722 | 10729.5 | 9431.5 | 5612.5 | 34.85 | 1.1 | 16325 | 994.6254 | 7.46 | 0.85158 | 20.6289 | 107511.7462 | 32.9967 | 14.7 | 64.6414 | 89.1882 | 0 | 1 |  | Forcados | 10699.793 | 9402.5088 | 5597.5527
|  | 9011.5 | 8483.5 | 33.2 | 4876.5631 | 2594 | 686.1 | 21.5 | 104.7 | Cased Hole | Rod Pump | Western Niger Delta | 518.3532 | 50.2417 | 1516.9716 | 2499.7995 | 298.478 | 1255.1009 | 12.2679 | 1480.53 | 1506.9359 | 3288.7154 | 74.5298 | 1241.5489 | 64.3452 | 855.5745 | 253.5385 | 2.9915 | 45.3722 | 10729.5 | 9431.5 | 5612.5 | 34.85 | 1.1 | 16325 | 994.6254 | 7.46 | 0.85158 | 20.6289 | 107511.7462 | 32.9967 | 14.7 | 64.6414 | 89.1882 | 0 | 1 |  | Forcados | 10699.793 | 9402.5088 | 5597.5527
|  | 9011.5 | 8483.5 | 33.2 | 4876.5631 | 2594 | 686.1 | 21.5 | 104.7 | Cased Hole | Rod Pump | Western Niger Delta | 518.3532 | 50.2417 | 1516.9716 | 2499.7995 | 298.478 | 1255.1009 | 12.2679 | 1480.53 | 1506.9359 | 3288.7154 | 74.5298 | 1241.5489 | 64.3452 | 855.5745 | 253.5385 | 2.9915 | 45.3722 | 10729.5 | 9431.5 | 5612.5 | 34.85 | 1.1 | 16325 | 994.6254 | 7.46 | 0.85158 | 20.6289 | 107511.7462 | 32.9967 | 14.7 | 64.6414 | 89.1882 | 0 | 1 |  | Forcados | 10699.793 | 9402.5088 | 5597.5527
|  | 9011.5 | 8483.5 | 33.2 | 4876.5631 | 2594 | 686.1 | 21.5 | 104.7 | Cased Hole | Rod Pump | Western Niger Delta | 518.3532 | 50.2417 | 1516.9716 | 2499.7995 | 298.478 | 1255.1009 | 12.2679 | 1480.53 | 1506.9359 | 3288.7154 | 74.5298 | 1241.5489 | 64.3452 | 855.5745 | 253.5385 | 2.9915 | 45.3722 | 10729.5 | 9431.5 | 5612.5 | 34.85 | 1.1 | 16325 | 994.6254 | 7.46 | 0.85158 | 20.6289 | 107511.7462 | 32.9967 | 14.7 | 64.6414 | 89.1882 | 0 | 1 |  | Forcados | 10699.793 | 9402.5088 | 5597.5527
|  | 9011.5 | 8483.5 | 33.2 | 4876.5631 | 2594 | 686.1 | 21.5 | 104.7 | Cased Hole | Rod Pump | Western Niger Delta | 518.3532 | 50.2417 | 1516.9716 | 2499.7995 | 298.478 | 1255.1009 | 12.2679 | 1480.53 | 1506.9359 | 3288.7154 | 74.5298 | 1241.5489 | 64.3452 | 855.5745 | 253.5385 | 2.9915 | 45.3722 | 10729.5 | 9431.5 | 5612.5 | 34.85 | 1.1 | 16325 | 994.6254 | 7.46 | 0.85158 | 20.6289 | 107511.7462 | 32.9967 | 14.7 | 64.6414 | 89.1882 | 0 | 1 |  | Forcados | 10699.793 | 9402.5088 | 5597.5527
|  | 9011.5 | 8483.5 | 33.2 | 4876.5631 | 2594 | 686.1 | 21.5 | 104.7 | Cased Hole | Rod Pump | Western Niger Delta | 518.3532 | 50.2417 | 1516.9716 | 2499.7995 | 298.478 | 1255.1009 | 12.2679 | 1480.53 | 1506.9359 | 3288.7154 | 74.5298 | 1241.5489 | 64.3452 | 855.5745 | 253.5385 | 2.9915 | 45.3722 | 10729.5 | 9431.5 | 5612.5 | 34.85 | 1.1 | 16325 | 994.6254 | 7.46 | 0.85158 | 20.6289 | 107511.7462 | 32.9967 | 14.7 | 64.6414 | 89.1882 | 0 | 1 |  | Forcados | 10699.793 | 9402.5088 | 5597.5527
|  | 9011.5 | 8483.5 | 33.2 | 4876.5631 | 2594 | 686.1 | 21.5 | 104.7 | Cased Hole | Rod Pump | Western Niger Delta | 518.3532 | 50.2417 | 1516.9716 | 2499.7995 | 298.478 | 1255.1009 | 12.2679 | 1480.53 | 1506.9359 | 3288.7154 | 74.5298 | 1241.5489 | 64.3452 | 855.5745 | 253.5385 | 2.9915 | 45.3722 | 10729.5 | 9431.5 | 5612.5 | 34.85 | 1.1 | 16325 | 994.6254 | 7.46 | 0.85158 | 20.6289 | 107511.7462 | 32.9967 | 14.7 | 64.6414 | 89.1882 | 0 | 1 |  | Forcados | 10699.793 | 9402.5088 | 5597.5527
|  | 9011.5 | 8483.5 | 33.2 | 4876.5631 | 2594 | 686.1 | 21.5 | 104.7 | Cased Hole | Rod Pump | Western Niger Delta | 518.3532 | 50.2417 | 1516.9716 | 2499.7995 | 298.478 | 1255.1009 | 12.2679 | 1480.53 | 1506.9359 | 3288.7154 | 74.5298 | 1241.5489 | 64.3452 | 855.5745 | 253.5385 | 2.9915 | 45.3722 | 10729.5 | 9431.5 | 5612.5 | 34.85 | 1.1 | 16325 | 994.6254 | 7.46 | 0.85158 | 20.6289 | 107511.7462 | 32.9967 | 14.7 | 64.6414 | 89.1882 | 0 | 1 |  | Forcados | 10699.793 | 9402.5088 | 5597.5527
|  | 9011.5 | 8483.5 | 33.2 | 4876.5631 | 2594 | 686.1 | 21.5 | 104.7 | Cased Hole | Rod Pump | Western Niger Delta | 518.3532 | 50.2417 | 1516.9716 | 2499.7995 | 298.478 | 1255.1009 | 12.2679 | 1480.53 | 1506.9359 | 3288.7154 | 74.5298 | 1241.5489 | 64.3452 | 855.5745 | 253.5385 | 2.9915 | 45.3722 | 10729.5 | 9431.5 | 5612.5 | 34.85 | 1.1 | 16325 | 994.6254 | 7.46 | 0.85158 | 20.6289 | 107511.7462 | 32.9967 | 14.7 | 64.6414 | 89.1882 | 0 | 1 |  | Forcados | 10699.793 | 9402.5088 | 5597.5527
|  | 9011.5 | 8483.5 | 33.2 | 4876.5631 | 2594 | 686.1 | 21.5 | 104.7 | Cased Hole | Rod Pump | Western Niger Delta | 518.3532 | 50.2417 | 1516.9716 | 2499.7995 | 298.478 | 1255.1009 | 12.2679 | 1480.53 | 1506.9359 | 3288.7154 | 74.5298 | 1241.5489 | 64.3452 | 855.5745 | 253.5385 | 2.9915 | 45.3722 | 10729.5 | 9431.5 | 5612.5 | 34.85 | 1.1 | 16325 | 994.6254 | 7.46 | 0.85158 | 20.6289 | 107511.7462 | 32.9967 | 14.7 | 64.6414 | 89.1882 | 0 | 1 |  | Forcados | 10699.793 | 9402.5088 | 5597.5527
|  | 9011.5 | 8483.5 | 33.2 | 4876.5631 | 2594 | 686.1 | 21.5 | 104.7 | Cased Hole | Rod Pump | Western Niger Delta | 518.3532 | 50.2417 | 1516.9716 | 2499.7995 | 298.478 | 1255.1009 | 12.2679 | 1480.53 | 1506.9359 | 3288.7154 | 74.5298 | 1241.5489 | 64.3452 | 855.5745 | 253.5385 | 2.9915 | 45.3722 | 10729.5 | 9431.5 | 5612.5 | 34.85 | 1.1 | 16325 | 994.6254 | 7.46 | 0.85158 | 20.6289 | 107511.7462 | 32.9967 | 14.7 | 64.6414 | 89.1882 | 0 | 1 |  | Forcados | 10699.793 | 9402.5088 | 5597.5527
|  | 9011.5 | 8483.5 | 33.2 | 4876.5631 | 2594 | 686.1 | 21.5 | 104.7 | Cased Hole | Rod Pump | Western Niger Delta | 518.3532 | 50.2417 | 1516.9716 | 2499.7995 | 298.478 | 1255.1009 | 12.2679 | 1480.53 | 1506.9359 | 3288.7154 | 74.5298 | 1241.5489 | 64.3452 | 855.5745 | 253.5385 | 2.9915 | 45.3722 | 10729.5 | 9431.5 | 5612.5 | 34.85 | 1.1 | 16325 | 994.6254 | 7.46 | 0.85158 | 20.6289 | 107511.7462 | 32.9967 | 14.7 | 64.6414 | 89.1882 | 0 | 1 |  | Forcados | 10699.793 | 9402.5088 | 5597.5527
|  | 9011.5 | 8483.5 | 33.2 | 4876.5631 | 2594 | 686.1 | 21.5 | 104.7 | Cased Hole | Rod Pump | Western Niger Delta | 518.3532 | 50.2417 | 1516.9716 | 2499.7995 | 298.478 | 1255.1009 | 12.2679 | 1480.53 | 1506.9359 | 3288.7154 | 74.5298 | 1241.5489 | 64.3452 | 855.5745 | 253.5385 | 2.9915 | 45.3722 | 10729.5 | 9431.5 | 5612.5 | 34.85 | 1.1 | 16325 | 994.6254 | 7.46 | 0.85158 | 20.6289 | 107511.7462 | 32.9967 | 14.7 | 64.6414 | 89.1882 | 0 | 1 |  | Forcados | 10699.793 | 9402.5088 | 5597.5527
|  | 9011.5 | 8483.5 | 33.2 | 4876.5631 | 2594 | 686.1 | 21.5 | 104.7 | Cased Hole | Rod Pump | Western Niger Delta | 518.3532 | 50.2417 | 1516.9716 | 2499.7995 | 298.478 | 1255.1009 | 12.2679 | 1480.53 | 1506.9359 | 3288.7154 | 74.5298 | 1241.5489 | 64.3452 | 855.5745 | 253.5385 | 2.9915 | 45.3722 | 10729.5 | 9431.5 | 5612.5 | 34.85 | 1.1 | 16325 | 994.6254 | 7.46 | 0.85158 | 20.6289 | 107511.7462 | 32.9967 | 14.7 | 64.6414 | 89.1882 | 0 | 1 |  | Forcados | 10699.793 | 9402.5088 | 5597.5527
|  | 9011.5 | 8483.5 | 33.2 | 4876.5631 | 2594 | 686.1 | 21.5 | 104.7 | Cased Hole | Rod Pump | Western Niger Delta | 518.3532 | 50.2417 | 1516.9716 | 2499.7995 | 298.478 | 1255.1009 | 12.2679 | 1480.53 | 1506.9359 | 3288.7154 | 74.5298 | 1241.5489 | 64.3452 | 855.5745 | 253.5385 | 2.9915 | 45.3722 | 10729.5 | 9431.5 | 5612.5 | 34.85 | 1.1 | 16325 | 994.6254 | 7.46 | 0.85158 | 20.6289 | 107511.7462 | 32.9967 | 14.7 | 64.6414 | 89.1882 | 0 | 1 |  | Forcados | 10699.793 | 9402.5088 | 5597.5527
|  | 9011.5 | 8483.5 | 33.2 | 4876.5631 | 2594 | 686.1 | 21.5 | 104.7 | Cased Hole | Rod Pump | Western Niger Delta | 518.3532 | 50.2417 | 1516.9716 | 2499.7995 | 298.478 | 1255.1009 | 12.2679 | 1480.53 | 1506.9359 | 3288.7154 | 74.5298 | 1241.5489 | 64.3452 | 855.5745 | 253.5385 | 2.9915 | 45.3722 | 10729.5 | 9431.5 | 5612.5 | 34.85 | 1.1 | 16325 | 994.6254 | 7.46 | 0.85158 | 20.6289 | 107511.7462 | 32.9967 | 14.7 | 64.6414 | 89.1882 | 0 | 1 |  | Forcados | 10699.793 | 9402.5088 | 5597.5527
|  | 9011.5 | 8483.5 | 33.2 | 4876.5631 | 2594 | 686.1 | 21.5 | 104.7 | Cased Hole | Rod Pump | Western Niger Delta | 518.3532 | 50.2417 | 1516.9716 | 2499.7995 | 298.478 | 1255.1009 | 12.2679 | 1480.53 | 1506.9359 | 3288.7154 | 74.5298 | 1241.5489 | 64.3452 | 855.5745 | 253.5385 | 2.9915 | 45.3722 | 10729.5 | 9431.5 | 5612.5 | 34.85 | 1.1 | 16325 | 994.6254 | 7.46 | 0.85158 | 20.6289 | 107511.7462 | 32.9967 | 14.7 | 64.6414 | 89.1882 | 0 | 1 |  | Forcados | 10699.793 | 9402.5088 | 5597.5527
|  | 9011.5 | 8483.5 | 33.2 | 4876.5631 | 2594 | 686.1 | 21.5 | 104.7 | Cased Hole | Rod Pump | Western Niger Delta | 518.3532 | 50.2417 | 1516.9716 | 2499.7995 | 298.478 | 1255.1009 | 12.2679 | 1480.53 | 1506.9359 | 3288.7154 | 74.5298 | 1241.5489 | 64.3452 | 855.5745 | 253.5385 | 2.9915 | 45.3722 | 10729.5 | 9431.5 | 5612.5 | 34.85 | 1.1 | 16325 | 994.6254 | 7.46 | 0.85158 | 20.6289 | 107511.7462 | 32.9967 | 14.7 | 64.6414 | 89.1882 | 0 | 1 |  | Forcados | 10699.793 | 9402.5088 | 5597.5527
|  | 9011.5 | 8483.5 | 33.2 | 4876.5631 | 2594 | 686.1 | 21.5 | 104.7 | Cased Hole | Rod Pump | Western Niger Delta | 518.3532 | 50.2417 | 1516.9716 | 2499.7995 | 298.478 | 1255.1009 | 12.2679 | 1480.53 | 1506.9359 | 3288.7154 | 74.5298 | 1241.5489 | 64.3452 | 855.5745 | 253.5385 | 2.9915 | 45.3722 | 10729.5 | 9431.5 | 5612.5 | 34.85 | 1.1 | 16325 | 994.6254 | 7.46 | 0.85158 | 20.6289 | 107511.7462 | 32.9967 | 14.7 | 64.6414 | 89.1882 | 0 | 1 |  | Forcados | 10699.793 | 9402.5088 | 5597.5527
|  | 9011.5 | 8483.5 | 33.2 | 4876.5631 | 2594 | 686.1 | 21.5 | 104.7 | Cased Hole | Rod Pump | Western Niger Delta | 518.3532 | 50.2417 | 1516.9716 | 2499.7995 | 298.478 | 1255.1009 | 12.2679 | 1480.53 | 1506.9359 | 3288.7154 | 74.5298 | 1241.5489 | 64.3452 | 855.5745 | 253.5385 | 2.9915 | 45.3722 | 10729.5 | 9431.5 | 5612.5 | 34.85 | 1.1 | 16325 | 994.6254 | 7.46 | 0.85158 | 20.6289 | 107511.7462 | 32.9967 | 14.7 | 64.6414 | 89.1882 | 0 | 1 |  | Forcados | 10699.793 | 9402.5088 | 5597.5527
|  | 9011.5 | 8483.5 | 33.2 | 4876.5631 | 2594 | 686.1 | 21.5 | 104.7 | Cased Hole | Rod Pump | Western Niger Delta | 518.3532 | 50.2417 | 1516.9716 | 2499.7995 | 298.478 | 1255.1009 | 12.2679 | 1480.53 | 1506.9359 | 3288.7154 | 74.5298 | 1241.5489 | 64.3452 | 855.5745 | 253.5385 | 2.9915 | 45.3722 | 10729.5 | 9431.5 | 5612.5 | 34.85 | 1.1 | 16325 | 994.6254 | 7.46 | 0.85158 | 20.6289 | 107511.7462 | 32.9967 | 14.7 | 64.6414 | 89.1882 | 0 | 1 |  | Forcados | 10699.793 | 9402.5088 | 5597.5527
|  | 9011.5 | 8483.5 | 33.2 | 4876.5631 | 2594 | 686.1 | 21.5 | 104.7 | Cased Hole | Rod Pump | Western Niger Delta | 518.3532 | 50.2417 | 1516.9716 | 2499.7995 | 298.478 | 1255.1009 | 12.2679 | 1480.53 | 1506.9359 | 3288.7154 | 74.5298 | 1241.5489 | 64.3452 | 855.5745 | 253.5385 | 2.9915 | 45.3722 | 10729.5 | 9431.5 | 5612.5 | 34.85 | 1.1 | 16325 | 994.6254 | 7.46 | 0.85158 | 20.6289 | 107511.7462 | 32.9967 | 14.7 | 64.6414 | 89.1882 | 0 | 1 |  | Forcados | 10699.793 | 9402.5088 | 5597.5527
|  | 9011.5 | 8483.5 | 33.2 | 4876.5631 | 2594 | 686.1 | 21.5 | 104.7 | Cased Hole | Rod Pump | Western Niger Delta | 518.3532 | 50.2417 | 1516.9716 | 2499.7995 | 298.478 | 1255.1009 | 12.2679 | 1480.53 | 1506.9359 | 3288.7154 | 74.5298 | 1241.5489 | 64.3452 | 855.5745 | 253.5385 | 2.9915 | 45.3722 | 10729.5 | 9431.5 | 5612.5 | 34.85 | 1.1 | 16325 | 994.6254 | 7.46 | 0.85158 | 20.6289 | 107511.7462 | 32.9967 | 14.7 | 64.6414 | 89.1882 | 0 | 1 |  | Forcados | 10699.793 | 9402.5088 | 5597.5527
|  | 9011.5 | 8483.5 | 33.2 | 4876.5631 | 2594 | 686.1 | 21.5 | 104.7 | Cased Hole | Rod Pump | Western Niger Delta | 518.3532 | 50.2417 | 1516.9716 | 2499.7995 | 298.478 | 1255.1009 | 12.2679 | 1480.53 | 1506.9359 | 3288.7154 | 74.5298 | 1241.5489 | 64.3452 | 855.5745 | 253.5385 | 2.9915 | 45.3722 | 10729.5 | 9431.5 | 5612.5 | 34.85 | 1.1 | 16325 | 994.6254 | 7.46 | 0.85158 | 20.6289 | 107511.7462 | 32.9967 | 14.7 | 64.6414 | 89.1882 | 0 | 1 |  | Forcados | 10699.793 | 9402.5088 | 5597.5527
|  | 9011.5 | 8483.5 | 33.2 | 4876.5631 | 2594 | 686.1 | 21.5 | 104.7 | Cased Hole | Rod Pump | Western Niger Delta | 518.3532 | 50.2417 | 1516.9716 | 2499.7995 | 298.478 | 1255.1009 | 12.2679 | 1480.53 | 1506.9359 | 3288.7154 | 74.5298 | 1241.5489 | 64.3452 | 855.5745 | 253.5385 | 2.9915 | 45.3722 | 10729.5 | 9431.5 | 5612.5 | 34.85 | 1.1 | 16325 | 994.6254 | 7.46 | 0.85158 | 20.6289 | 107511.7462 | 32.9967 | 14.7 | 64.6414 | 89.1882 | 0 | 1 |  | Forcados | 10699.793 | 9402.5088 | 5597.5527
|  | 9011.5 | 8483.5 | 33.2 | 4876.5631 | 2594 | 686.1 | 21.5 | 104.7 | Cased Hole | Rod Pump | Western Niger Delta | 518.3532 | 50.2417 | 1516.9716 | 2499.7995 | 298.478 | 1255.1009 | 12.2679 | 1480.53 | 1506.9359 | 3288.7154 | 74.5298 | 1241.5489 | 64.3452 | 855.5745 | 253.5385 | 2.9915 | 45.3722 | 10729.5 | 9431.5 | 5612.5 | 34.85 | 1.1 | 16325 | 994.6254 | 7.46 | 0.85158 | 20.6289 | 107511.7462 | 32.9967 | 14.7 | 64.6414 | 89.1882 | 0 | 1 |  | Forcados | 10699.793 | 9402.5088 | 5597.5527
|  | 9011.5 | 8483.5 | 33.2 | 4876.5631 | 2594 | 686.1 | 21.5 | 104.7 | Cased Hole | Rod Pump | Western Niger Delta | 518.3532 | 50.2417 | 1516.9716 | 2499.7995 | 298.478 | 1255.1009 | 12.2679 | 1480.53 | 1506.9359 | 3288.7154 | 74.5298 | 1241.5489 | 64.3452 | 855.5745 | 253.5385 | 2.9915 | 45.3722 | 10729.5 | 9431.5 | 5612.5 | 34.85 | 1.1 | 16325 | 994.6254 | 7.46 | 0.85158 | 20.6289 | 107511.7462 | 32.9967 | 14.7 | 64.6414 | 89.1882 | 0 | 1 |  | Forcados | 10699.793 | 9402.5088 | 5597.5527
|  | 9011.5 | 8483.5 | 33.2 | 4876.5631 | 2594 | 686.1 | 21.5 | 104.7 | Cased Hole | Rod Pump | Western Niger Delta | 518.3532 | 50.2417 | 1516.9716 | 2499.7995 | 298.478 | 1255.1009 | 12.2679 | 1480.53 | 1506.9359 | 3288.7154 | 74.5298 | 1241.5489 | 64.3452 | 855.5745 | 253.5385 | 2.9915 | 45.3722 | 10729.5 | 9431.5 | 5612.5 | 34.85 | 1.1 | 16325 | 994.6254 | 7.46 | 0.85158 | 20.6289 | 107511.7462 | 32.9967 | 14.7 | 64.6414 | 89.1882 | 0 | 1 |  | Forcados | 10699.793 | 9402.5088 | 5597.5527
|  | 9011.5 | 8483.5 | 33.2 | 4876.5631 | 2594 | 686.1 | 21.5 | 104.7 | Cased Hole | Rod Pump | Western Niger Delta | 518.3532 | 50.2417 | 1516.9716 | 2499.7995 | 298.478 | 1255.1009 | 12.2679 | 1480.53 | 1506.9359 | 3288.7154 | 74.5298 | 1241.5489 | 64.3452 | 855.5745 | 253.5385 | 2.9915 | 45.3722 | 10729.5 | 9431.5 | 5612.5 | 34.85 | 1.1 | 16325 | 994.6254 | 7.46 | 0.85158 | 20.6289 | 107511.7462 | 32.9967 | 14.7 | 64.6414 | 89.1882 | 0 | 1 |  | Forcados | 10699.793 | 9402.5088 | 5597.5527
|  | 9011.5 | 8483.5 | 33.2 | 4876.5631 | 2594 | 686.1 | 21.5 | 104.7 | Cased Hole | Rod Pump | Western Niger Delta | 518.3532 | 50.2417 | 1516.9716 | 2499.7995 | 298.478 | 1255.1009 | 12.2679 | 1480.53 | 1506.9359 | 3288.7154 | 74.5298 | 1241.5489 | 64.3452 | 855.5745 | 253.5385 | 2.9915 | 45.3722 | 10729.5 | 9431.5 | 5612.5 | 34.85 | 1.1 | 16325 | 994.6254 | 7.46 | 0.85158 | 20.6289 | 107511.7462 | 32.9967 | 14.7 | 64.6414 | 89.1882 | 0 | 1 |  | Forcados | 10699.793 | 9402.5088 | 5597.5527
|  | 9011.5 | 8483.5 | 33.2 | 4876.5631 | 2594 | 686.1 | 21.5 | 104.7 | Cased Hole | Rod Pump | Western Niger Delta | 518.3532 | 50.2417 | 1516.9716 | 2499.7995 | 298.478 | 1255.1009 | 12.2679 | 1480.53 | 1506.9359 | 3288.7154 | 74.5298 | 1241.5489 | 64.3452 | 855.5745 | 253.5385 | 2.9915 | 45.3722 | 10729.5 | 9431.5 | 5612.5 | 34.85 | 1.1 | 16325 | 994.6254 | 7.46 | 0.85158 | 20.6289 | 107511.7462 | 32.9967 | 14.7 | 64.6414 | 89.1882 | 0 | 1 |  | Forcados | 10699.793 | 9402.5088 | 5597.5527
|  | 9011.5 | 8483.5 | 33.2 | 4876.5631 | 2594 | 686.1 | 21.5 | 104.7 | Cased Hole | Rod Pump | Western Niger Delta | 518.3532 | 50.2417 | 1516.9716 | 2499.7995 | 298.478 | 1255.1009 | 12.2679 | 1480.53 | 1506.9359 | 3288.7154 | 74.5298 | 1241.5489 | 64.3452 | 855.5745 | 253.5385 | 2.9915 | 45.3722 | 10729.5 | 9431.5 | 5612.5 | 34.85 | 1.1 | 16325 | 994.6254 | 7.46 | 0.85158 | 20.6289 | 107511.7462 | 32.9967 | 14.7 | 64.6414 | 89.1882 | 0 | 1 |  | Forcados | 10699.793 | 9402.5088 | 5597.5527
|  | 9011.5 | 8483.5 | 33.2 | 4876.5631 | 2594 | 686.1 | 21.5 | 104.7 | Cased Hole | Rod Pump | Western Niger Delta | 518.3532 | 50.2417 | 1516.9716 | 2499.7995 | 298.478 | 1255.1009 | 12.2679 | 1480.53 | 1506.9359 | 3288.7154 | 74.5298 | 1241.5489 | 64.3452 | 855.5745 | 253.5385 | 2.9915 | 45.3722 | 10729.5 | 9431.5 | 5612.5 | 34.85 | 1.1 | 16325 | 994.6254 | 7.46 | 0.85158 | 20.6289 | 107511.7462 | 32.9967 | 14.7 | 64.6414 | 89.1882 | 0 | 1 |  | Forcados | 10699.793 | 9402.5088 | 5597.5527
|  | 9011.5 | 8483.5 | 33.2 | 4876.5631 | 2594 | 686.1 | 21.5 | 104.7 | Cased Hole | Rod Pump | Western Niger Delta | 518.3532 | 50.2417 | 1516.9716 | 2499.7995 | 298.478 | 1255.1009 | 12.2679 | 1480.53 | 1506.9359 | 3288.7154 | 74.5298 | 1241.5489 | 64.3452 | 855.5745 | 253.5385 | 2.9915 | 45.3722 | 10729.5 | 9431.5 | 5612.5 | 34.85 | 1.1 | 16325 | 994.6254 | 7.46 | 0.85158 | 20.6289 | 107511.7462 | 32.9967 | 14.7 | 64.6414 | 89.1882 | 0 | 1 |  | Forcados | 10699.793 | 9402.5088 | 5597.5527
|  | 9011.5 | 8483.5 | 33.2 | 4876.5631 | 2594 | 686.1 | 21.5 | 104.7 | Cased Hole | Rod Pump | Western Niger Delta | 518.3532 | 50.2417 | 1516.9716 | 2499.7995 | 298.478 | 1255.1009 | 12.2679 | 1480.53 | 1506.9359 | 3288.7154 | 74.5298 | 1241.5489 | 64.3452 | 855.5745 | 253.5385 | 2.9915 | 45.3722 | 10729.5 | 9431.5 | 5612.5 | 34.85 | 1.1 | 16325 | 994.6254 | 7.46 | 0.85158 | 20.6289 | 107511.7462 | 32.9967 | 14.7 | 64.6414 | 89.1882 | 0 | 1 |  | Forcados | 10699.793 | 9402.5088 | 5597.5527
|  | 9011.5 | 8483.5 | 33.2 | 4876.5631 | 2594 | 686.1 | 21.5 | 104.7 | Cased Hole | Rod Pump | Western Niger Delta | 518.3532 | 50.2417 | 1516.9716 | 2499.7995 | 298.478 | 1255.1009 | 12.2679 | 1480.53 | 1506.9359 | 3288.7154 | 74.5298 | 1241.5489 | 64.3452 | 855.5745 | 253.5385 | 2.9915 | 45.3722 | 10729.5 | 9431.5 | 5612.5 | 34.85 | 1.1 | 16325 | 994.6254 | 7.46 | 0.85158 | 20.6289 | 107511.7462 | 32.9967 | 14.7 | 64.6414 | 89.1882 | 0 | 1 |  | Forcados | 10699.793 | 9402.5088 | 5597.5527
|  | 9011.5 | 8483.5 | 33.2 | 4876.5631 | 2594 | 686.1 | 21.5 | 104.7 | Cased Hole | Rod Pump | Western Niger Delta | 518.3532 | 50.2417 | 1516.9716 | 2499.7995 | 298.478 | 1255.1009 | 12.2679 | 1480.53 | 1506.9359 | 3288.7154 | 74.5298 | 1241.5489 | 64.3452 | 855.5745 | 253.5385 | 2.9915 | 45.3722 | 10729.5 | 9431.5 | 5612.5 | 34.85 | 1.1 | 16325 | 994.6254 | 7.46 | 0.85158 | 20.6289 | 107511.7462 | 32.9967 | 14.7 | 64.6414 | 89.1882 | 0 | 1 |  | Forcados | 10699.793 | 9402.5088 | 5597.5527
|  | 9011.5 | 8483.5 | 33.2 | 4876.5631 | 2594 | 686.1 | 21.5 | 104.7 | Cased Hole | Rod Pump | Western Niger Delta | 518.3532 | 50.2417 | 1516.9716 | 2499.7995 | 298.478 | 1255.1009 | 12.2679 | 1480.53 | 1506.9359 | 3288.7154 | 74.5298 | 1241.5489 | 64.3452 | 855.5745 | 253.5385 | 2.9915 | 45.3722 | 10729.5 | 9431.5 | 5612.5 | 34.85 | 1.1 | 16325 | 994.6254 | 7.46 | 0.85158 | 20.6289 | 107511.7462 | 32.9967 | 14.7 | 64.6414 | 89.1882 | 0 | 1 |  | Forcados | 10699.793 | 9402.5088 | 5597.5527
|  | 9011.5 | 8483.5 | 33.2 | 4876.5631 | 2594 | 686.1 | 21.5 | 104.7 | Cased Hole | Rod Pump | Western Niger Delta | 518.3532 | 50.2417 | 1516.9716 | 2499.7995 | 298.478 | 1255.1009 | 12.2679 | 1480.53 | 1506.9359 | 3288.7154 | 74.5298 | 1241.5489 | 64.3452 | 855.5745 | 253.5385 | 2.9915 | 45.3722 | 10729.5 | 9431.5 | 5612.5 | 34.85 | 1.1 | 16325 | 994.6254 | 7.46 | 0.85158 | 20.6289 | 107511.7462 | 32.9967 | 14.7 | 64.6414 | 89.1882 | 0 | 1 |  | Forcados | 10699.793 | 9402.5088 | 5597.5527
|  | 9011.5 | 8483.5 | 33.2 | 4876.5631 | 2594 | 686.1 | 21.5 | 104.7 | Cased Hole | Rod Pump | Western Niger Delta | 518.3532 | 50.2417 | 1516.9716 | 2499.7995 | 298.478 | 1255.1009 | 12.2679 | 1480.53 | 1506.9359 | 3288.7154 | 74.5298 | 1241.5489 | 64.3452 | 855.5745 | 253.5385 | 2.9915 | 45.3722 | 10729.5 | 9431.5 | 5612.5 | 34.85 | 1.1 | 16325 | 994.6254 | 7.46 | 0.85158 | 20.6289 | 107511.7462 | 32.9967 | 14.7 | 64.6414 | 89.1882 | 0 | 1 |  | Forcados | 10699.793 | 9402.5088 | 5597.5527
|  | 9011.5 | 8483.5 | 33.2 | 4876.5631 | 2594 | 686.1 | 21.5 | 104.7 | Cased Hole | Rod Pump | Western Niger Delta | 518.3532 | 50.2417 | 1516.9716 | 2499.7995 | 298.478 | 1255.1009 | 12.2679 | 1480.53 | 1506.9359 | 3288.7154 | 74.5298 | 1241.5489 | 64.3452 | 855.5745 | 253.5385 | 2.9915 | 45.3722 | 10729.5 | 9431.5 | 5612.5 | 34.85 | 1.1 | 16325 | 994.6254 | 7.46 | 0.85158 | 20.6289 | 107511.7462 | 32.9967 | 14.7 | 64.6414 | 89.1882 | 0 | 1 |  | Forcados | 10699.793 | 9402.5088 | 5597.5527
|  | 9011.5 | 8483.5 | 33.2 | 4876.5631 | 2594 | 686.1 | 21.5 | 104.7 | Cased Hole | Rod Pump | Western Niger Delta | 518.3532 | 50.2417 | 1516.9716 | 2499.7995 | 298.478 | 1255.1009 | 12.2679 | 1480.53 | 1506.9359 | 3288.7154 | 74.5298 | 1241.5489 | 64.3452 | 855.5745 | 253.5385 | 2.9915 | 45.3722 | 10729.5 | 9431.5 | 5612.5 | 34.85 | 1.1 | 16325 | 994.6254 | 7.46 | 0.85158 | 20.6289 | 107511.7462 | 32.9967 | 14.7 | 64.6414 | 89.1882 | 0 | 1 |  | Forcados | 10699.793 | 9402.5088 | 5597.5527
|  | 9011.5 | 8483.5 | 33.2 | 4876.5631 | 2594 | 686.1 | 21.5 | 104.7 | Cased Hole | Rod Pump | Western Niger Delta | 518.3532 | 50.2417 | 1516.9716 | 2499.7995 | 298.478 | 1255.1009 | 12.2679 | 1480.53 | 1506.9359 | 3288.7154 | 74.5298 | 1241.5489 | 64.3452 | 855.5745 | 253.5385 | 2.9915 | 45.3722 | 10729.5 | 9431.5 | 5612.5 | 34.85 | 1.1 | 16325 | 994.6254 | 7.46 | 0.85158 | 20.6289 | 107511.7462 | 32.9967 | 14.7 | 64.6414 | 89.1882 | 0 | 1 |  | Forcados | 10699.793 | 9402.5088 | 5597.5527
|  | 9011.5 | 8483.5 | 33.2 | 4876.5631 | 2594 | 686.1 | 21.5 | 104.7 | Cased Hole | Rod Pump | Western Niger Delta | 518.3532 | 50.2417 | 1516.9716 | 2499.7995 | 298.478 | 1255.1009 | 12.2679 | 1480.53 | 1506.9359 | 3288.7154 | 74.5298 | 1241.5489 | 64.3452 | 855.5745 | 253.5385 | 2.9915 | 45.3722 | 10729.5 | 9431.5 | 5612.5 | 34.85 | 1.1 | 16325 | 994.6254 | 7.46 | 0.85158 | 20.6289 | 107511.7462 | 32.9967 | 14.7 | 64.6414 | 89.1882 | 0 | 1 |  | Forcados | 10699.793 | 9402.5088 | 5597.5527
|  | 9011.5 | 8483.5 | 33.2 | 4876.5631 | 2594 | 686.1 | 21.5 | 104.7 | Cased Hole | Rod Pump | Western Niger Delta | 518.3532 | 50.2417 | 1516.9716 | 2499.7995 | 298.478 | 1255.1009 | 12.2679 | 1480.53 | 1506.9359 | 3288.7154 | 74.5298 | 1241.5489 | 64.3452 | 855.5745 | 253.5385 | 2.9915 | 45.3722 | 10729.5 | 9431.5 | 5612.5 | 34.85 | 1.1 | 16325 | 994.6254 | 7.46 | 0.85158 | 20.6289 | 107511.7462 | 32.9967 | 14.7 | 64.6414 | 89.1882 | 0 | 1 |  | Forcados | 10699.793 | 9402.5088 | 5597.5527
|  | 9011.5 | 8483.5 | 33.2 | 4876.5631 | 2594 | 686.1 | 21.5 | 104.7 | Cased Hole | Rod Pump | Western Niger Delta | 518.3532 | 50.2417 | 1516.9716 | 2499.7995 | 298.478 | 1255.1009 | 12.2679 | 1480.53 | 1506.9359 | 3288.7154 | 74.5298 | 1241.5489 | 64.3452 | 855.5745 | 253.5385 | 2.9915 | 45.3722 | 10729.5 | 9431.5 | 5612.5 | 34.85 | 1.1 | 16325 | 994.6254 | 7.46 | 0.85158 | 20.6289 | 107511.7462 | 32.9967 | 14.7 | 64.6414 | 89.1882 | 0 | 1 |  | Forcados | 10699.793 | 9402.5088 | 5597.5527
|  | 9011.5 | 8483.5 | 33.2 | 4876.5631 | 2594 | 686.1 | 21.5 | 104.7 | Cased Hole | Rod Pump | Western Niger Delta | 518.3532 | 50.2417 | 1516.9716 | 2499.7995 | 298.478 | 1255.1009 | 12.2679 | 1480.53 | 1506.9359 | 3288.7154 | 74.5298 | 1241.5489 | 64.3452 | 855.5745 | 253.5385 | 2.9915 | 45.3722 | 10729.5 | 9431.5 | 5612.5 | 34.85 | 1.1 | 16325 | 994.6254 | 7.46 | 0.85158 | 20.6289 | 107511.7462 | 32.9967 | 14.7 | 64.6414 | 89.1882 | 0 | 1 |  | Forcados | 10699.793 | 9402.5088 | 5597.5527
|  | 9011.5 | 8483.5 | 33.2 | 4876.5631 | 2594 | 686.1 | 21.5 | 104.7 | Cased Hole | Rod Pump | Western Niger Delta | 518.3532 | 50.2417 | 1516.9716 | 2499.7995 | 298.478 | 1255.1009 | 12.2679 | 1480.53 | 1506.9359 | 3288.7154 | 74.5298 | 1241.5489 | 64.3452 | 855.5745 | 253.5385 | 2.9915 | 45.3722 | 10729.5 | 9431.5 | 5612.5 | 34.85 | 1.1 | 16325 | 994.6254 | 7.46 | 0.85158 | 20.6289 | 107511.7462 | 32.9967 | 14.7 | 64.6414 | 89.1882 | 0 | 1 |  | Forcados | 10699.793 | 9402.5088 | 5597.5527
|  | 9011.5 | 8483.5 | 33.2 | 4876.5631 | 2594 | 686.1 | 21.5 | 104.7 | Cased Hole | Rod Pump | Western Niger Delta | 518.3532 | 50.2417 | 1516.9716 | 2499.7995 | 298.478 | 1255.1009 | 12.2679 | 1480.53 | 1506.9359 | 3288.7154 | 74.5298 | 1241.5489 | 64.3452 | 855.5745 | 253.5385 | 2.9915 | 45.3722 | 10729.5 | 9431.5 | 5612.5 | 34.85 | 1.1 | 16325 | 994.6254 | 7.46 | 0.85158 | 20.6289 | 107511.7462 | 32.9967 | 14.7 | 64.6414 | 89.1882 | 0 | 1 |  | Forcados | 10699.793 | 9402.5088 | 5597.5527
|  | 9011.5 | 8483.5 | 33.2 | 4876.5631 | 2594 | 686.1 | 21.5 | 104.7 | Cased Hole | Rod Pump | Western Niger Delta | 518.3532 | 50.2417 | 1516.9716 | 2499.7995 | 298.478 | 1255.1009 | 12.2679 | 1480.53 | 1506.9359 | 3288.7154 | 74.5298 | 1241.5489 | 64.3452 | 855.5745 | 253.5385 | 2.9915 | 45.3722 | 10729.5 | 9431.5 | 5612.5 | 34.85 | 1.1 | 16325 | 994.6254 | 7.46 | 0.85158 | 20.6289 | 107511.7462 | 32.9967 | 14.7 | 64.6414 | 89.1882 | 0 | 1 |  | Forcados | 10699.793 | 9402.5088 | 5597.5527
|  | 9011.5 | 8483.5 | 33.2 | 4876.5631 | 2594 | 686.1 | 21.5 | 104.7 | Cased Hole | Rod Pump | Western Niger Delta | 518.3532 | 50.2417 | 1516.9716 | 2499.7995 | 298.478 | 1255.1009 | 12.2679 | 1480.53 | 1506.9359 | 3288.7154 | 74.5298 | 1241.5489 | 64.3452 | 855.5745 | 253.5385 | 2.9915 | 45.3722 | 10729.5 | 9431.5 | 5612.5 | 34.85 | 1.1 | 16325 | 994.6254 | 7.46 | 0.85158 | 20.6289 | 107511.7462 | 32.9967 | 14.7 | 64.6414 | 89.1882 | 0 | 1 |  | Forcados | 10699.793 | 9402.5088 | 5597.5527
|  | 9011.5 | 8483.5 | 33.2 | 4876.5631 | 2594 | 686.1 | 21.5 | 104.7 | Cased Hole | Rod Pump | Western Niger Delta | 518.3532 | 50.2417 | 1516.9716 | 2499.7995 | 298.478 | 1255.1009 | 12.2679 | 1480.53 | 1506.9359 | 3288.7154 | 74.5298 | 1241.5489 | 64.3452 | 855.5745 | 253.5385 | 2.9915 | 45.3722 | 10729.5 | 9431.5 | 5612.5 | 34.85 | 1.1 | 16325 | 994.6254 | 7.46 | 0.85158 | 20.6289 | 107511.7462 | 32.9967 | 14.7 | 64.6414 | 89.1882 | 0 | 1 |  | Forcados | 10699.793 | 9402.5088 | 5597.5527
|  | 9011.5 | 8483.5 | 33.2 | 4876.5631 | 2594 | 686.1 | 21.5 | 104.7 | Cased Hole | Rod Pump | Western Niger Delta | 518.3532 | 50.2417 | 1516.9716 | 2499.7995 | 298.478 | 1255.1009 | 12.2679 | 1480.53 | 1506.9359 | 3288.7154 | 74.5298 | 1241.5489 | 64.3452 | 855.5745 | 253.5385 | 2.9915 | 45.3722 | 10729.5 | 9431.5 | 5612.5 | 34.85 | 1.1 | 16325 | 994.6254 | 7.46 | 0.85158 | 20.6289 | 107511.7462 | 32.9967 | 14.7 | 64.6414 | 89.1882 | 0 | 1 |  | Forcados | 10699.793 | 9402.5088 | 5597.5527
|  | 9011.5 | 8483.5 | 33.2 | 4876.5631 | 2594 | 686.1 | 21.5 | 104.7 | Cased Hole | Rod Pump | Western Niger Delta | 518.3532 | 50.2417 | 1516.9716 | 2499.7995 | 298.478 | 1255.1009 | 12.2679 | 1480.53 | 1506.9359 | 3288.7154 | 74.5298 | 1241.5489 | 64.3452 | 855.5745 | 253.5385 | 2.9915 | 45.3722 | 10729.5 | 9431.5 | 5612.5 | 34.85 | 1.1 | 16325 | 994.6254 | 7.46 | 0.85158 | 20.6289 | 107511.7462 | 32.9967 | 14.7 | 64.6414 | 89.1882 | 0 | 1 |  | Forcados | 10699.793 | 9402.5088 | 5597.5527
|  | 9011.5 | 8483.5 | 33.2 | 4876.5631 | 2594 | 686.1 | 21.5 | 104.7 | Cased Hole | Rod Pump | Western Niger Delta | 518.3532 | 50.2417 | 1516.9716 | 2499.7995 | 298.478 | 1255.1009 | 12.2679 | 1480.53 | 1506.9359 | 3288.7154 | 74.5298 | 1241.5489 | 64.3452 | 855.5745 | 253.5385 | 2.9915 | 45.3722 | 10729.5 | 9431.5 | 5612.5 | 34.85 | 1.1 | 16325 | 994.6254 | 7.46 | 0.85158 | 20.6289 | 107511.7462 | 32.9967 | 14.7 | 64.6414 | 89.1882 | 0 | 1 |  | Forcados | 10699.793 | 9402.5088 | 5597.5527
|  | 9011.5 | 8483.5 | 33.2 | 4876.5631 | 2594 | 686.1 | 21.5 | 104.7 | Cased Hole | Rod Pump | Western Niger Delta | 518.3532 | 50.2417 | 1516.9716 | 2499.7995 | 298.478 | 1255.1009 | 12.2679 | 1480.53 | 1506.9359 | 3288.7154 | 74.5298 | 1241.5489 | 64.3452 | 855.5745 | 253.5385 | 2.9915 | 45.3722 | 10729.5 | 9431.5 | 5612.5 | 34.85 | 1.1 | 16325 | 994.6254 | 7.46 | 0.85158 | 20.6289 | 107511.7462 | 32.9967 | 14.7 | 64.6414 | 89.1882 | 0 | 1 |  | Forcados | 10699.793 | 9402.5088 | 5597.5527
|  | 9011.5 | 8483.5 | 33.2 | 4876.5631 | 2594 | 686.1 | 21.5 | 104.7 | Cased Hole | Rod Pump | Western Niger Delta | 518.3532 | 50.2417 | 1516.9716 | 2499.7995 | 298.478 | 1255.1009 | 12.2679 | 1480.53 | 1506.9359 | 3288.7154 | 74.5298 | 1241.5489 | 64.3452 | 855.5745 | 253.5385 | 2.9915 | 45.3722 | 10729.5 | 9431.5 | 5612.5 | 34.85 | 1.1 | 16325 | 994.6254 | 7.46 | 0.85158 | 20.6289 | 107511.7462 | 32.9967 | 14.7 | 64.6414 | 89.1882 | 0 | 1 |  | Forcados | 10699.793 | 9402.5088 | 5597.5527
|  | 9011.5 | 8483.5 | 33.2 | 4876.5631 | 2594 | 686.1 | 21.5 | 104.7 | Cased Hole | Rod Pump | Western Niger Delta | 518.3532 | 50.2417 | 1516.9716 | 2499.7995 | 298.478 | 1255.1009 | 12.2679 | 1480.53 | 1506.9359 | 3288.7154 | 74.5298 | 1241.5489 | 64.3452 | 855.5745 | 253.5385 | 2.9915 | 45.3722 | 10729.5 | 9431.5 | 5612.5 | 34.85 | 1.1 | 16325 | 994.6254 | 7.46 | 0.85158 | 20.6289 | 107511.7462 | 32.9967 | 14.7 | 64.6414 | 89.1882 | 0 | 1 |  | Forcados | 10699.793 | 9402.5088 | 5597.5527
|  | 9011.5 | 8483.5 | 33.2 | 4876.5631 | 2594 | 686.1 | 21.5 | 104.7 | Cased Hole | Rod Pump | Western Niger Delta | 518.3532 | 50.2417 | 1516.9716 | 2499.7995 | 298.478 | 1255.1009 | 12.2679 | 1480.53 | 1506.9359 | 3288.7154 | 74.5298 | 1241.5489 | 64.3452 | 855.5745 | 253.5385 | 2.9915 | 45.3722 | 10729.5 | 9431.5 | 5612.5 | 34.85 | 1.1 | 16325 | 994.6254 | 7.46 | 0.85158 | 20.6289 | 107511.7462 | 32.9967 | 14.7 | 64.6414 | 89.1882 | 0 | 1 |  | Forcados | 10699.793 | 9402.5088 | 5597.5527
|  | 9011.5 | 8483.5 | 33.2 | 4876.5631 | 2594 | 686.1 | 21.5 | 104.7 | Cased Hole | Rod Pump | Western Niger Delta | 518.3532 | 50.2417 | 1516.9716 | 2499.7995 | 298.478 | 1255.1009 | 12.2679 | 1480.53 | 1506.9359 | 3288.7154 | 74.5298 | 1241.5489 | 64.3452 | 855.5745 | 253.5385 | 2.9915 | 45.3722 | 10729.5 | 9431.5 | 5612.5 | 34.85 | 1.1 | 16325 | 994.6254 | 7.46 | 0.85158 | 20.6289 | 107511.7462 | 32.9967 | 14.7 | 64.6414 | 89.1882 | 0 | 1 |  | Forcados | 10699.793 | 9402.5088 | 5597.5527
|  | 9011.5 | 8483.5 | 33.2 | 4876.5631 | 2594 | 686.1 | 21.5 | 104.7 | Cased Hole | Rod Pump | Western Niger Delta | 518.3532 | 50.2417 | 1516.9716 | 2499.7995 | 298.478 | 1255.1009 | 12.2679 | 1480.53 | 1506.9359 | 3288.7154 | 74.5298 | 1241.5489 | 64.3452 | 855.5745 | 253.5385 | 2.9915 | 45.3722 | 10729.5 | 9431.5 | 5612.5 | 34.85 | 1.1 | 16325 | 994.6254 | 7.46 | 0.85158 | 20.6289 | 107511.7462 | 32.9967 | 14.7 | 64.6414 | 89.1882 | 0 | 1 |  | Forcados | 10699.793 | 9402.5088 | 5597.5527
|  | 9011.5 | 8483.5 | 33.2 | 4876.5631 | 2594 | 686.1 | 21.5 | 104.7 | Cased Hole | Rod Pump | Western Niger Delta | 518.3532 | 50.2417 | 1516.9716 | 2499.7995 | 298.478 | 1255.1009 | 12.2679 | 1480.53 | 1506.9359 | 3288.7154 | 74.5298 | 1241.5489 | 64.3452 | 855.5745 | 253.5385 | 2.9915 | 45.3722 | 10729.5 | 9431.5 | 5612.5 | 34.85 | 1.1 | 16325 | 994.6254 | 7.46 | 0.85158 | 20.6289 | 107511.7462 | 32.9967 | 14.7 | 64.6414 | 89.1882 | 0 | 1 |  | Forcados | 10699.793 | 9402.5088 | 5597.5527
|  | 9011.5 | 8483.5 | 33.2 | 4876.5631 | 2594 | 686.1 | 21.5 | 104.7 | Cased Hole | Rod Pump | Western Niger Delta | 518.3532 | 50.2417 | 1516.9716 | 2499.7995 | 298.478 | 1255.1009 | 12.2679 | 1480.53 | 1506.9359 | 3288.7154 | 74.5298 | 1241.5489 | 64.3452 | 855.5745 | 253.5385 | 2.9915 | 45.3722 | 10729.5 | 9431.5 | 5612.5 | 34.85 | 1.1 | 16325 | 994.6254 | 7.46 | 0.85158 | 20.6289 | 107511.7462 | 32.9967 | 14.7 | 64.6414 | 89.1882 | 0 | 1 |  | Forcados | 10699.793 | 9402.5088 | 5597.5527
|  | 9011.5 | 8483.5 | 33.2 | 4876.5631 | 2594 | 686.1 | 21.5 | 104.7 | Cased Hole | Rod Pump | Western Niger Delta | 518.3532 | 50.2417 | 1516.9716 | 2499.7995 | 298.478 | 1255.1009 | 12.2679 | 1480.53 | 1506.9359 | 3288.7154 | 74.5298 | 1241.5489 | 64.3452 | 855.5745 | 253.5385 | 2.9915 | 45.3722 | 10729.5 | 9431.5 | 5612.5 | 34.85 | 1.1 | 16325 | 994.6254 | 7.46 | 0.85158 | 20.6289 | 107511.7462 | 32.9967 | 14.7 | 64.6414 | 89.1882 | 0 | 1 |  | Forcados | 10699.793 | 9402.5088 | 5597.5527
|  | 9011.5 | 8483.5 | 33.2 | 4876.5631 | 2594 | 686.1 | 21.5 | 104.7 | Cased Hole | Rod Pump | Western Niger Delta | 518.3532 | 50.2417 | 1516.9716 | 2499.7995 | 298.478 | 1255.1009 | 12.2679 | 1480.53 | 1506.9359 | 3288.7154 | 74.5298 | 1241.5489 | 64.3452 | 855.5745 | 253.5385 | 2.9915 | 45.3722 | 10729.5 | 9431.5 | 5612.5 | 34.85 | 1.1 | 16325 | 994.6254 | 7.46 | 0.85158 | 20.6289 | 107511.7462 | 32.9967 | 14.7 | 64.6414 | 89.1882 | 0 | 1 |  | Forcados | 10699.793 | 9402.5088 | 5597.5527
|  | 9011.5 | 8483.5 | 33.2 | 4876.5631 | 2594 | 686.1 | 21.5 | 104.7 | Cased Hole | Rod Pump | Western Niger Delta | 518.3532 | 50.2417 | 1516.9716 | 2499.7995 | 298.478 | 1255.1009 | 12.2679 | 1480.53 | 1506.9359 | 3288.7154 | 74.5298 | 1241.5489 | 64.3452 | 855.5745 | 253.5385 | 2.9915 | 45.3722 | 10729.5 | 9431.5 | 5612.5 | 34.85 | 1.1 | 16325 | 994.6254 | 7.46 | 0.85158 | 20.6289 | 107511.7462 | 32.9967 | 14.7 | 64.6414 | 89.1882 | 0 | 1 |  | Forcados | 10699.793 | 9402.5088 | 5597.5527
|  | 9011.5 | 8483.5 | 33.2 | 4876.5631 | 2594 | 686.1 | 21.5 | 104.7 | Cased Hole | Rod Pump | Western Niger Delta | 518.3532 | 50.2417 | 1516.9716 | 2499.7995 | 298.478 | 1255.1009 | 12.2679 | 1480.53 | 1506.9359 | 3288.7154 | 74.5298 | 1241.5489 | 64.3452 | 855.5745 | 253.5385 | 2.9915 | 45.3722 | 10729.5 | 9431.5 | 5612.5 | 34.85 | 1.1 | 16325 | 994.6254 | 7.46 | 0.85158 | 20.6289 | 107511.7462 | 32.9967 | 14.7 | 64.6414 | 89.1882 | 0 | 1 |  | Forcados | 10699.793 | 9402.5088 | 5597.5527
|  | 9011.5 | 8483.5 | 33.2 | 4876.5631 | 2594 | 686.1 | 21.5 | 104.7 | Cased Hole | Rod Pump | Western Niger Delta | 518.3532 | 50.2417 | 1516.9716 | 2499.7995 | 298.478 | 1255.1009 | 12.2679 | 1480.53 | 1506.9359 | 3288.7154 | 74.5298 | 1241.5489 | 64.3452 | 855.5745 | 253.5385 | 2.9915 | 45.3722 | 10729.5 | 9431.5 | 5612.5 | 34.85 | 1.1 | 16325 | 994.6254 | 7.46 | 0.85158 | 20.6289 | 107511.7462 | 32.9967 | 14.7 | 64.6414 | 89.1882 | 0 | 1 |  | Forcados | 10699.793 | 9402.5088 | 5597.5527
|  | 9011.5 | 8483.5 | 33.2 | 4876.5631 | 2594 | 686.1 | 21.5 | 104.7 | Cased Hole | Rod Pump | Western Niger Delta | 518.3532 | 50.2417 | 1516.9716 | 2499.7995 | 298.478 | 1255.1009 | 12.2679 | 1480.53 | 1506.9359 | 3288.7154 | 74.5298 | 1241.5489 | 64.3452 | 855.5745 | 253.5385 | 2.9915 | 45.3722 | 10729.5 | 9431.5 | 5612.5 | 34.85 | 1.1 | 16325 | 994.6254 | 7.46 | 0.85158 | 20.6289 | 107511.7462 | 32.9967 | 14.7 | 64.6414 | 89.1882 | 0 | 1 |  | Forcados | 10699.793 | 9402.5088 | 5597.5527
|  | 9011.5 | 8483.5 | 33.2 | 4876.5631 | 2594 | 686.1 | 21.5 | 104.7 | Cased Hole | Rod Pump | Western Niger Delta | 518.3532 | 50.2417 | 1516.9716 | 2499.7995 | 298.478 | 1255.1009 | 12.2679 | 1480.53 | 1506.9359 | 3288.7154 | 74.5298 | 1241.5489 | 64.3452 | 855.5745 | 253.5385 | 2.9915 | 45.3722 | 10729.5 | 9431.5 | 5612.5 | 34.85 | 1.1 | 16325 | 994.6254 | 7.46 | 0.85158 | 20.6289 | 107511.7462 | 32.9967 | 14.7 | 64.6414 | 89.1882 | 0 | 1 |  | Forcados | 10699.793 | 9402.5088 | 5597.5527
|  | 9011.5 | 8483.5 | 33.2 | 4876.5631 | 2594 | 686.1 | 21.5 | 104.7 | Cased Hole | Rod Pump | Western Niger Delta | 518.3532 | 50.2417 | 1516.9716 | 2499.7995 | 298.478 | 1255.1009 | 12.2679 | 1480.53 | 1506.9359 | 3288.7154 | 74.5298 | 1241.5489 | 64.3452 | 855.5745 | 253.5385 | 2.9915 | 45.3722 | 10729.5 | 9431.5 | 5612.5 | 34.85 | 1.1 | 16325 | 994.6254 | 7.46 | 0.85158 | 20.6289 | 107511.7462 | 32.9967 | 14.7 | 64.6414 | 89.1882 | 0 | 1 |  | Forcados | 10699.793 | 9402.5088 | 5597.5527
|  | 9011.5 | 8483.5 | 33.2 | 4876.5631 | 2594 | 686.1 | 21.5 | 104.7 | Cased Hole | Rod Pump | Western Niger Delta | 518.3532 | 50.2417 | 1516.9716 | 2499.7995 | 298.478 | 1255.1009 | 12.2679 | 1480.53 | 1506.9359 | 3288.7154 | 74.5298 | 1241.5489 | 64.3452 | 855.5745 | 253.5385 | 2.9915 | 45.3722 | 10729.5 | 9431.5 | 5612.5 | 34.85 | 1.1 | 16325 | 994.6254 | 7.46 | 0.85158 | 20.6289 | 107511.7462 | 32.9967 | 14.7 | 64.6414 | 89.1882 | 0 | 1 |  | Forcados | 10699.793 | 9402.5088 | 5597.5527
|  | 9011.5 | 8483.5 | 33.2 | 4876.5631 | 2594 | 686.1 | 21.5 | 104.7 | Cased Hole | Rod Pump | Western Niger Delta | 518.3532 | 50.2417 | 1516.9716 | 2499.7995 | 298.478 | 1255.1009 | 12.2679 | 1480.53 | 1506.9359 | 3288.7154 | 74.5298 | 1241.5489 | 64.3452 | 855.5745 | 253.5385 | 2.9915 | 45.3722 | 10729.5 | 9431.5 | 5612.5 | 34.85 | 1.1 | 16325 | 994.6254 | 7.46 | 0.85158 | 20.6289 | 107511.7462 | 32.9967 | 14.7 | 64.6414 | 89.1882 | 0 | 1 |  | Forcados | 10699.793 | 9402.5088 | 5597.5527
|  | 9011.5 | 8483.5 | 33.2 | 4876.5631 | 2594 | 686.1 | 21.5 | 104.7 | Cased Hole | Rod Pump | Western Niger Delta | 518.3532 | 50.2417 | 1516.9716 | 2499.7995 | 298.478 | 1255.1009 | 12.2679 | 1480.53 | 1506.9359 | 3288.7154 | 74.5298 | 1241.5489 | 64.3452 | 855.5745 | 253.5385 | 2.9915 | 45.3722 | 10729.5 | 9431.5 | 5612.5 | 34.85 | 1.1 | 16325 | 994.6254 | 7.46 | 0.85158 | 20.6289 | 107511.7462 | 32.9967 | 14.7 | 64.6414 | 89.1882 | 0 | 1 |  | Forcados | 10699.793 | 9402.5088 | 5597.5527
|  | 9011.5 | 8483.5 | 33.2 | 4876.5631 | 2594 | 686.1 | 21.5 | 104.7 | Cased Hole | Rod Pump | Western Niger Delta | 518.3532 | 50.2417 | 1516.9716 | 2499.7995 | 298.478 | 1255.1009 | 12.2679 | 1480.53 | 1506.9359 | 3288.7154 | 74.5298 | 1241.5489 | 64.3452 | 855.5745 | 253.5385 | 2.9915 | 45.3722 | 10729.5 | 9431.5 | 5612.5 | 34.85 | 1.1 | 16325 | 994.6254 | 7.46 | 0.85158 | 20.6289 | 107511.7462 | 32.9967 | 14.7 | 64.6414 | 89.1882 | 0 | 1 |  | Forcados | 10699.793 | 9402.5088 | 5597.5527
|  | 9011.5 | 8483.5 | 33.2 | 4876.5631 | 2594 | 686.1 | 21.5 | 104.7 | Cased Hole | Rod Pump | Western Niger Delta | 518.3532 | 50.2417 | 1516.9716 | 2499.7995 | 298.478 | 1255.1009 | 12.2679 | 1480.53 | 1506.9359 | 3288.7154 | 74.5298 | 1241.5489 | 64.3452 | 855.5745 | 253.5385 | 2.9915 | 45.3722 | 10729.5 | 9431.5 | 5612.5 | 34.85 | 1.1 | 16325 | 994.6254 | 7.46 | 0.85158 | 20.6289 | 107511.7462 | 32.9967 | 14.7 | 64.6414 | 89.1882 | 0 | 1 |  | Forcados | 10699.793 | 9402.5088 | 5597.5527
|  | 9011.5 | 8483.5 | 33.2 | 4876.5631 | 2594 | 686.1 | 21.5 | 104.7 | Cased Hole | Rod Pump | Western Niger Delta | 518.3532 | 50.2417 | 1516.9716 | 2499.7995 | 298.478 | 1255.1009 | 12.2679 | 1480.53 | 1506.9359 | 3288.7154 | 74.5298 | 1241.5489 | 64.3452 | 855.5745 | 253.5385 | 2.9915 | 45.3722 | 10729.5 | 9431.5 | 5612.5 | 34.85 | 1.1 | 16325 | 994.6254 | 7.46 | 0.85158 | 20.6289 | 107511.7462 | 32.9967 | 14.7 | 64.6414 | 89.1882 | 0 | 1 |  | Forcados | 10699.793 | 9402.5088 | 5597.5527
|  | 9011.5 | 8483.5 | 33.2 | 4876.5631 | 2594 | 686.1 | 21.5 | 104.7 | Cased Hole | Rod Pump | Western Niger Delta | 518.3532 | 50.2417 | 1516.9716 | 2499.7995 | 298.478 | 1255.1009 | 12.2679 | 1480.53 | 1506.9359 | 3288.7154 | 74.5298 | 1241.5489 | 64.3452 | 855.5745 | 253.5385 | 2.9915 | 45.3722 | 10729.5 | 9431.5 | 5612.5 | 34.85 | 1.1 | 16325 | 994.6254 | 7.46 | 0.85158 | 20.6289 | 107511.7462 | 32.9967 | 14.7 | 64.6414 | 89.1882 | 0 | 1 |  | Forcados | 10699.793 | 9402.5088 | 5597.5527
|  | 9011.5 | 8483.5 | 33.2 | 4876.5631 | 2594 | 686.1 | 21.5 | 104.7 | Cased Hole | Rod Pump | Western Niger Delta | 518.3532 | 50.2417 | 1516.9716 | 2499.7995 | 298.478 | 1255.1009 | 12.2679 | 1480.53 | 1506.9359 | 3288.7154 | 74.5298 | 1241.5489 | 64.3452 | 855.5745 | 253.5385 | 2.9915 | 45.3722 | 10729.5 | 9431.5 | 5612.5 | 34.85 | 1.1 | 16325 | 994.6254 | 7.46 | 0.85158 | 20.6289 | 107511.7462 | 32.9967 | 14.7 | 64.6414 | 89.1882 | 0 | 1 |  | Forcados | 10699.793 | 9402.5088 | 5597.5527
|  | 9011.5 | 8483.5 | 33.2 | 4876.5631 | 2594 | 686.1 | 21.5 | 104.7 | Cased Hole | Rod Pump | Western Niger Delta | 518.3532 | 50.2417 | 1516.9716 | 2499.7995 | 298.478 | 1255.1009 | 12.2679 | 1480.53 | 1506.9359 | 3288.7154 | 74.5298 | 1241.5489 | 64.3452 | 855.5745 | 253.5385 | 2.9915 | 45.3722 | 10729.5 | 9431.5 | 5612.5 | 34.85 | 1.1 | 16325 | 994.6254 | 7.46 | 0.85158 | 20.6289 | 107511.7462 | 32.9967 | 14.7 | 64.6414 | 89.1882 | 0 | 1 |  | Forcados | 10699.793 | 9402.5088 | 5597.5527
|  | 9011.5 | 8483.5 | 33.2 | 4876.5631 | 2594 | 686.1 | 21.5 | 104.7 | Cased Hole | Rod Pump | Western Niger Delta | 518.3532 | 50.2417 | 1516.9716 | 2499.7995 | 298.478 | 1255.1009 | 12.2679 | 1480.53 | 1506.9359 | 3288.7154 | 74.5298 | 1241.5489 | 64.3452 | 855.5745 | 253.5385 | 2.9915 | 45.3722 | 10729.5 | 9431.5 | 5612.5 | 34.85 | 1.1 | 16325 | 994.6254 | 7.46 | 0.85158 | 20.6289 | 107511.7462 | 32.9967 | 14.7 | 64.6414 | 89.1882 | 0 | 1 |  | Forcados | 10699.793 | 9402.5088 | 5597.5527
|  | 9011.5 | 8483.5 | 33.2 | 4876.5631 | 2594 | 686.1 | 21.5 | 104.7 | Cased Hole | Rod Pump | Western Niger Delta | 518.3532 | 50.2417 | 1516.9716 | 2499.7995 | 298.478 | 1255.1009 | 12.2679 | 1480.53 | 1506.9359 | 3288.7154 | 74.5298 | 1241.5489 | 64.3452 | 855.5745 | 253.5385 | 2.9915 | 45.3722 | 10729.5 | 9431.5 | 5612.5 | 34.85 | 1.1 | 16325 | 994.6254 | 7.46 | 0.85158 | 20.6289 | 107511.7462 | 32.9967 | 14.7 | 64.6414 | 89.1882 | 0 | 1 |  | Forcados | 10699.793 | 9402.5088 | 5597.5527
|  | 9011.5 | 8483.5 | 33.2 | 4876.5631 | 2594 | 686.1 | 21.5 | 104.7 | Cased Hole | Rod Pump | Western Niger Delta | 518.3532 | 50.2417 | 1516.9716 | 2499.7995 | 298.478 | 1255.1009 | 12.2679 | 1480.53 | 1506.9359 | 3288.7154 | 74.5298 | 1241.5489 | 64.3452 | 855.5745 | 253.5385 | 2.9915 | 45.3722 | 10729.5 | 9431.5 | 5612.5 | 34.85 | 1.1 | 16325 | 994.6254 | 7.46 | 0.85158 | 20.6289 | 107511.7462 | 32.9967 | 14.7 | 64.6414 | 89.1882 | 0 | 1 |  | Forcados | 10699.793 | 9402.5088 | 5597.5527
|  | 9011.5 | 8483.5 | 33.2 | 4876.5631 | 2594 | 686.1 | 21.5 | 104.7 | Cased Hole | Rod Pump | Western Niger Delta | 518.3532 | 50.2417 | 1516.9716 | 2499.7995 | 298.478 | 1255.1009 | 12.2679 | 1480.53 | 1506.9359 | 3288.7154 | 74.5298 | 1241.5489 | 64.3452 | 855.5745 | 253.5385 | 2.9915 | 45.3722 | 10729.5 | 9431.5 | 5612.5 | 34.85 | 1.1 | 16325 | 994.6254 | 7.46 | 0.85158 | 20.6289 | 107511.7462 | 32.9967 | 14.7 | 64.6414 | 89.1882 | 0 | 1 |  | Forcados | 10699.793 | 9402.5088 | 5597.5527
|  | 9011.5 | 8483.5 | 33.2 | 4876.5631 | 2594 | 686.1 | 21.5 | 104.7 | Cased Hole | Rod Pump | Western Niger Delta | 518.3532 | 50.2417 | 1516.9716 | 2499.7995 | 298.478 | 1255.1009 | 12.2679 | 1480.53 | 1506.9359 | 3288.7154 | 74.5298 | 1241.5489 | 64.3452 | 855.5745 | 253.5385 | 2.9915 | 45.3722 | 10729.5 | 9431.5 | 5612.5 | 34.85 | 1.1 | 16325 | 994.6254 | 7.46 | 0.85158 | 20.6289 | 107511.7462 | 32.9967 | 14.7 | 64.6414 | 89.1882 | 0 | 1 |  | Forcados | 10699.793 | 9402.5088 | 5597.5527
|  | 9011.5 | 8483.5 | 33.2 | 4876.5631 | 2594 | 686.1 | 21.5 | 104.7 | Cased Hole | Rod Pump | Western Niger Delta | 518.3532 | 50.2417 | 1516.9716 | 2499.7995 | 298.478 | 1255.1009 | 12.2679 | 1480.53 | 1506.9359 | 3288.7154 | 74.5298 | 1241.5489 | 64.3452 | 855.5745 | 253.5385 | 2.9915 | 45.3722 | 10729.5 | 9431.5 | 5612.5 | 34.85 | 1.1 | 16325 | 994.6254 | 7.46 | 0.85158 | 20.6289 | 107511.7462 | 32.9967 | 14.7 | 64.6414 | 89.1882 | 0 | 1 |  | Forcados | 10699.793 | 9402.5088 | 5597.5527
|  | 9011.5 | 8483.5 | 33.2 | 4876.5631 | 2594 | 686.1 | 21.5 | 104.7 | Cased Hole | Rod Pump | Western Niger Delta | 518.3532 | 50.2417 | 1516.9716 | 2499.7995 | 298.478 | 1255.1009 | 12.2679 | 1480.53 | 1506.9359 | 3288.7154 | 74.5298 | 1241.5489 | 64.3452 | 855.5745 | 253.5385 | 2.9915 | 45.3722 | 10729.5 | 9431.5 | 5612.5 | 34.85 | 1.1 | 16325 | 994.6254 | 7.46 | 0.85158 | 20.6289 | 107511.7462 | 32.9967 | 14.7 | 64.6414 | 89.1882 | 0 | 1 |  | Forcados | 10699.793 | 9402.5088 | 5597.5527
|  | 9011.5 | 8483.5 | 33.2 | 4876.5631 | 2594 | 686.1 | 21.5 | 104.7 | Cased Hole | Rod Pump | Western Niger Delta | 518.3532 | 50.2417 | 1516.9716 | 2499.7995 | 298.478 | 1255.1009 | 12.2679 | 1480.53 | 1506.9359 | 3288.7154 | 74.5298 | 1241.5489 | 64.3452 | 855.5745 | 253.5385 | 2.9915 | 45.3722 | 10729.5 | 9431.5 | 5612.5 | 34.85 | 1.1 | 16325 | 994.6254 | 7.46 | 0.85158 | 20.6289 | 107511.7462 | 32.9967 | 14.7 | 64.6414 | 89.1882 | 0 | 1 |  | Forcados | 10699.793 | 9402.5088 | 5597.5527
|  | 9011.5 | 8483.5 | 33.2 | 4876.5631 | 2594 | 686.1 | 21.5 | 104.7 | Cased Hole | Rod Pump | Western Niger Delta | 518.3532 | 50.2417 | 1516.9716 | 2499.7995 | 298.478 | 1255.1009 | 12.2679 | 1480.53 | 1506.9359 | 3288.7154 | 74.5298 | 1241.5489 | 64.3452 | 855.5745 | 253.5385 | 2.9915 | 45.3722 | 10729.5 | 9431.5 | 5612.5 | 34.85 | 1.1 | 16325 | 994.6254 | 7.46 | 0.85158 | 20.6289 | 107511.7462 | 32.9967 | 14.7 | 64.6414 | 89.1882 | 0 | 1 |  | Forcados | 10699.793 | 9402.5088 | 5597.5527
|  | 9011.5 | 8483.5 | 33.2 | 4876.5631 | 2594 | 686.1 | 21.5 | 104.7 | Cased Hole | Rod Pump | Western Niger Delta | 518.3532 | 50.2417 | 1516.9716 | 2499.7995 | 298.478 | 1255.1009 | 12.2679 | 1480.53 | 1506.9359 | 3288.7154 | 74.5298 | 1241.5489 | 64.3452 | 855.5745 | 253.5385 | 2.9915 | 45.3722 | 10729.5 | 9431.5 | 5612.5 | 34.85 | 1.1 | 16325 | 994.6254 | 7.46 | 0.85158 | 20.6289 | 107511.7462 | 32.9967 | 14.7 | 64.6414 | 89.1882 | 0 | 1 |  | Forcados | 10699.793 | 9402.5088 | 5597.5527
|  | 9011.5 | 8483.5 | 33.2 | 4876.5631 | 2594 | 686.1 | 21.5 | 104.7 | Cased Hole | Rod Pump | Western Niger Delta | 518.3532 | 50.2417 | 1516.9716 | 2499.7995 | 298.478 | 1255.1009 | 12.2679 | 1480.53 | 1506.9359 | 3288.7154 | 74.5298 | 1241.5489 | 64.3452 | 855.5745 | 253.5385 | 2.9915 | 45.3722 | 10729.5 | 9431.5 | 5612.5 | 34.85 | 1.1 | 16325 | 994.6254 | 7.46 | 0.85158 | 20.6289 | 107511.7462 | 32.9967 | 14.7 | 64.6414 | 89.1882 | 0 | 1 |  | Forcados | 10699.793 | 9402.5088 | 5597.5527
|  | 9011.5 | 8483.5 | 33.2 | 4876.5631 | 2594 | 686.1 | 21.5 | 104.7 | Cased Hole | Rod Pump | Western Niger Delta | 518.3532 | 50.2417 | 1516.9716 | 2499.7995 | 298.478 | 1255.1009 | 12.2679 | 1480.53 | 1506.9359 | 3288.7154 | 74.5298 | 1241.5489 | 64.3452 | 855.5745 | 253.5385 | 2.9915 | 45.3722 | 10729.5 | 9431.5 | 5612.5 | 34.85 | 1.1 | 16325 | 994.6254 | 7.46 | 0.85158 | 20.6289 | 107511.7462 | 32.9967 | 14.7 | 64.6414 | 89.1882 | 0 | 1 |  | Forcados | 10699.793 | 9402.5088 | 5597.5527
|  | 9011.5 | 8483.5 | 33.2 | 4876.5631 | 2594 | 686.1 | 21.5 | 104.7 | Cased Hole | Rod Pump | Western Niger Delta | 518.3532 | 50.2417 | 1516.9716 | 2499.7995 | 298.478 | 1255.1009 | 12.2679 | 1480.53 | 1506.9359 | 3288.7154 | 74.5298 | 1241.5489 | 64.3452 | 855.5745 | 253.5385 | 2.9915 | 45.3722 | 10729.5 | 9431.5 | 5612.5 | 34.85 | 1.1 | 16325 | 994.6254 | 7.46 | 0.85158 | 20.6289 | 107511.7462 | 32.9967 | 14.7 | 64.6414 | 89.1882 | 0 | 1 |  | Forcados | 10699.793 | 9402.5088 | 5597.5527
|  | 9011.5 | 8483.5 | 33.2 | 4876.5631 | 2594 | 686.1 | 21.5 | 104.7 | Cased Hole | Rod Pump | Western Niger Delta | 518.3532 | 50.2417 | 1516.9716 | 2499.7995 | 298.478 | 1255.1009 | 12.2679 | 1480.53 | 1506.9359 | 3288.7154 | 74.5298 | 1241.5489 | 64.3452 | 855.5745 | 253.5385 | 2.9915 | 45.3722 | 10729.5 | 9431.5 | 5612.5 | 34.85 | 1.1 | 16325 | 994.6254 | 7.46 | 0.85158 | 20.6289 | 107511.7462 | 32.9967 | 14.7 | 64.6414 | 89.1882 | 0 | 1 |  | Forcados | 10699.793 | 9402.5088 | 5597.5527
|  | 9011.5 | 8483.5 | 33.2 | 4876.5631 | 2594 | 686.1 | 21.5 | 104.7 | Cased Hole | Rod Pump | Western Niger Delta | 518.3532 | 50.2417 | 1516.9716 | 2499.7995 | 298.478 | 1255.1009 | 12.2679 | 1480.53 | 1506.9359 | 3288.7154 | 74.5298 | 1241.5489 | 64.3452 | 855.5745 | 253.5385 | 2.9915 | 45.3722 | 10729.5 | 9431.5 | 5612.5 | 34.85 | 1.1 | 16325 | 994.6254 | 7.46 | 0.85158 | 20.6289 | 107511.7462 | 32.9967 | 14.7 | 64.6414 | 89.1882 | 0 | 1 |  | Forcados | 10699.793 | 9402.5088 | 5597.5527
|  | 9011.5 | 8483.5 | 33.2 | 4876.5631 | 2594 | 686.1 | 21.5 | 104.7 | Cased Hole | Rod Pump | Western Niger Delta | 518.3532 | 50.2417 | 1516.9716 | 2499.7995 | 298.478 | 1255.1009 | 12.2679 | 1480.53 | 1506.9359 | 3288.7154 | 74.5298 | 1241.5489 | 64.3452 | 855.5745 | 253.5385 | 2.9915 | 45.3722 | 10729.5 | 9431.5 | 5612.5 | 34.85 | 1.1 | 16325 | 994.6254 | 7.46 | 0.85158 | 20.6289 | 107511.7462 | 32.9967 | 14.7 | 64.6414 | 89.1882 | 0 | 1 |  | Forcados | 10699.793 | 9402.5088 | 5597.5527
|  | 9011.5 | 8483.5 | 33.2 | 4876.5631 | 2594 | 686.1 | 21.5 | 104.7 | Cased Hole | Rod Pump | Western Niger Delta | 518.3532 | 50.2417 | 1516.9716 | 2499.7995 | 298.478 | 1255.1009 | 12.2679 | 1480.53 | 1506.9359 | 3288.7154 | 74.5298 | 1241.5489 | 64.3452 | 855.5745 | 253.5385 | 2.9915 | 45.3722 | 10729.5 | 9431.5 | 5612.5 | 34.85 | 1.1 | 16325 | 994.6254 | 7.46 | 0.85158 | 20.6289 | 107511.7462 | 32.9967 | 14.7 | 64.6414 | 89.1882 | 0 | 1 |  | Forcados | 10699.793 | 9402.5088 | 5597.5527
|  | 9011.5 | 8483.5 | 33.2 | 4876.5631 | 2594 | 686.1 | 21.5 | 104.7 | Cased Hole | Rod Pump | Western Niger Delta | 518.3532 | 50.2417 | 1516.9716 | 2499.7995 | 298.478 | 1255.1009 | 12.2679 | 1480.53 | 1506.9359 | 3288.7154 | 74.5298 | 1241.5489 | 64.3452 | 855.5745 | 253.5385 | 2.9915 | 45.3722 | 10729.5 | 9431.5 | 5612.5 | 34.85 | 1.1 | 16325 | 994.6254 | 7.46 | 0.85158 | 20.6289 | 107511.7462 | 32.9967 | 14.7 | 64.6414 | 89.1882 | 0 | 1 |  | Forcados | 10699.793 | 9402.5088 | 5597.5527
|  | 9011.5 | 8483.5 | 33.2 | 4876.5631 | 2594 | 686.1 | 21.5 | 104.7 | Cased Hole | Rod Pump | Western Niger Delta | 518.3532 | 50.2417 | 1516.9716 | 2499.7995 | 298.478 | 1255.1009 | 12.2679 | 1480.53 | 1506.9359 | 3288.7154 | 74.5298 | 1241.5489 | 64.3452 | 855.5745 | 253.5385 | 2.9915 | 45.3722 | 10729.5 | 9431.5 | 5612.5 | 34.85 | 1.1 | 16325 | 994.6254 | 7.46 | 0.85158 | 20.6289 | 107511.7462 | 32.9967 | 14.7 | 64.6414 | 89.1882 | 0 | 1 |  | Forcados | 10699.793 | 9402.5088 | 5597.5527
|  | 9011.5 | 8483.5 | 33.2 | 4876.5631 | 2594 | 686.1 | 21.5 | 104.7 | Cased Hole | Rod Pump | Western Niger Delta | 518.3532 | 50.2417 | 1516.9716 | 2499.7995 | 298.478 | 1255.1009 | 12.2679 | 1480.53 | 1506.9359 | 3288.7154 | 74.5298 | 1241.5489 | 64.3452 | 855.5745 | 253.5385 | 2.9915 | 45.3722 | 10729.5 | 9431.5 | 5612.5 | 34.85 | 1.1 | 16325 | 994.6254 | 7.46 | 0.85158 | 20.6289 | 107511.7462 | 32.9967 | 14.7 | 64.6414 | 89.1882 | 0 | 1 |  | Forcados | 10699.793 | 9402.5088 | 5597.5527
|  | 9011.5 | 8483.5 | 33.2 | 4876.5631 | 2594 | 686.1 | 21.5 | 104.7 | Cased Hole | Rod Pump | Western Niger Delta | 518.3532 | 50.2417 | 1516.9716 | 2499.7995 | 298.478 | 1255.1009 | 12.2679 | 1480.53 | 1506.9359 | 3288.7154 | 74.5298 | 1241.5489 | 64.3452 | 855.5745 | 253.5385 | 2.9915 | 45.3722 | 10729.5 | 9431.5 | 5612.5 | 34.85 | 1.1 | 16325 | 994.6254 | 7.46 | 0.85158 | 20.6289 | 107511.7462 | 32.9967 | 14.7 | 64.6414 | 89.1882 | 0 | 1 |  | Forcados | 10699.793 | 9402.5088 | 5597.5527
|  | 9011.5 | 8483.5 | 33.2 | 4876.5631 | 2594 | 686.1 | 21.5 | 104.7 | Cased Hole | Rod Pump | Western Niger Delta | 518.3532 | 50.2417 | 1516.9716 | 2499.7995 | 298.478 | 1255.1009 | 12.2679 | 1480.53 | 1506.9359 | 3288.7154 | 74.5298 | 1241.5489 | 64.3452 | 855.5745 | 253.5385 | 2.9915 | 45.3722 | 10729.5 | 9431.5 | 5612.5 | 34.85 | 1.1 | 16325 | 994.6254 | 7.46 | 0.85158 | 20.6289 | 107511.7462 | 32.9967 | 14.7 | 64.6414 | 89.1882 | 0 | 1 |  | Forcados | 10699.793 | 9402.5088 | 5597.5527
|  | 9011.5 | 8483.5 | 33.2 | 4876.5631 | 2594 | 686.1 | 21.5 | 104.7 | Cased Hole | Rod Pump | Western Niger Delta | 518.3532 | 50.2417 | 1516.9716 | 2499.7995 | 298.478 | 1255.1009 | 12.2679 | 1480.53 | 1506.9359 | 3288.7154 | 74.5298 | 1241.5489 | 64.3452 | 855.5745 | 253.5385 | 2.9915 | 45.3722 | 10729.5 | 9431.5 | 5612.5 | 34.85 | 1.1 | 16325 | 994.6254 | 7.46 | 0.85158 | 20.6289 | 107511.7462 | 32.9967 | 14.7 | 64.6414 | 89.1882 | 0 | 1 |  | Forcados | 10699.793 | 9402.5088 | 5597.5527
|  | 9011.5 | 8483.5 | 33.2 | 4876.5631 | 2594 | 686.1 | 21.5 | 104.7 | Cased Hole | Rod Pump | Western Niger Delta | 518.3532 | 50.2417 | 1516.9716 | 2499.7995 | 298.478 | 1255.1009 | 12.2679 | 1480.53 | 1506.9359 | 3288.7154 | 74.5298 | 1241.5489 | 64.3452 | 855.5745 | 253.5385 | 2.9915 | 45.3722 | 10729.5 | 9431.5 | 5612.5 | 34.85 | 1.1 | 16325 | 994.6254 | 7.46 | 0.85158 | 20.6289 | 107511.7462 | 32.9967 | 14.7 | 64.6414 | 89.1882 | 0 | 1 |  | Forcados | 10699.793 | 9402.5088 | 5597.5527
|  | 9011.5 | 8483.5 | 33.2 | 4876.5631 | 2594 | 686.1 | 21.5 | 104.7 | Cased Hole | Rod Pump | Western Niger Delta | 518.3532 | 50.2417 | 1516.9716 | 2499.7995 | 298.478 | 1255.1009 | 12.2679 | 1480.53 | 1506.9359 | 3288.7154 | 74.5298 | 1241.5489 | 64.3452 | 855.5745 | 253.5385 | 2.9915 | 45.3722 | 10729.5 | 9431.5 | 5612.5 | 34.85 | 1.1 | 16325 | 994.6254 | 7.46 | 0.85158 | 20.6289 | 107511.7462 | 32.9967 | 14.7 | 64.6414 | 89.1882 | 0 | 1 |  | Forcados | 10699.793 | 9402.5088 | 5597.5527
|  | 9011.5 | 8483.5 | 33.2 | 4876.5631 | 2594 | 686.1 | 21.5 | 104.7 | Cased Hole | Rod Pump | Western Niger Delta | 518.3532 | 50.2417 | 1516.9716 | 2499.7995 | 298.478 | 1255.1009 | 12.2679 | 1480.53 | 1506.9359 | 3288.7154 | 74.5298 | 1241.5489 | 64.3452 | 855.5745 | 253.5385 | 2.9915 | 45.3722 | 10729.5 | 9431.5 | 5612.5 | 34.85 | 1.1 | 16325 | 994.6254 | 7.46 | 0.85158 | 20.6289 | 107511.7462 | 32.9967 | 14.7 | 64.6414 | 89.1882 | 0 | 1 |  | Forcados | 10699.793 | 9402.5088 | 5597.5527
|  | 9011.5 | 8483.5 | 33.2 | 4876.5631 | 2594 | 686.1 | 21.5 | 104.7 | Cased Hole | Rod Pump | Western Niger Delta | 518.3532 | 50.2417 | 1516.9716 | 2499.7995 | 298.478 | 1255.1009 | 12.2679 | 1480.53 | 1506.9359 | 3288.7154 | 74.5298 | 1241.5489 | 64.3452 | 855.5745 | 253.5385 | 2.9915 | 45.3722 | 10729.5 | 9431.5 | 5612.5 | 34.85 | 1.1 | 16325 | 994.6254 | 7.46 | 0.85158 | 20.6289 | 107511.7462 | 32.9967 | 14.7 | 64.6414 | 89.1882 | 0 | 1 |  | Forcados | 10699.793 | 9402.5088 | 5597.5527
|  | 9011.5 | 8483.5 | 33.2 | 4876.5631 | 2594 | 686.1 | 21.5 | 104.7 | Cased Hole | Rod Pump | Western Niger Delta | 518.3532 | 50.2417 | 1516.9716 | 2499.7995 | 298.478 | 1255.1009 | 12.2679 | 1480.53 | 1506.9359 | 3288.7154 | 74.5298 | 1241.5489 | 64.3452 | 855.5745 | 253.5385 | 2.9915 | 45.3722 | 10729.5 | 9431.5 | 5612.5 | 34.85 | 1.1 | 16325 | 994.6254 | 7.46 | 0.85158 | 20.6289 | 107511.7462 | 32.9967 | 14.7 | 64.6414 | 89.1882 | 0 | 1 |  | Forcados | 10699.793 | 9402.5088 | 5597.5527
|  | 9011.5 | 8483.5 | 33.2 | 4876.5631 | 2594 | 686.1 | 21.5 | 104.7 | Cased Hole | Rod Pump | Western Niger Delta | 518.3532 | 50.2417 | 1516.9716 | 2499.7995 | 298.478 | 1255.1009 | 12.2679 | 1480.53 | 1506.9359 | 3288.7154 | 74.5298 | 1241.5489 | 64.3452 | 855.5745 | 253.5385 | 2.9915 | 45.3722 | 10729.5 | 9431.5 | 5612.5 | 34.85 | 1.1 | 16325 | 994.6254 | 7.46 | 0.85158 | 20.6289 | 107511.7462 | 32.9967 | 14.7 | 64.6414 | 89.1882 | 0 | 1 |  | Forcados | 10699.793 | 9402.5088 | 5597.5527
|  | 9011.5 | 8483.5 | 33.2 | 4876.5631 | 2594 | 686.1 | 21.5 | 104.7 | Cased Hole | Rod Pump | Western Niger Delta | 518.3532 | 50.2417 | 1516.9716 | 2499.7995 | 298.478 | 1255.1009 | 12.2679 | 1480.53 | 1506.9359 | 3288.7154 | 74.5298 | 1241.5489 | 64.3452 | 855.5745 | 253.5385 | 2.9915 | 45.3722 | 10729.5 | 9431.5 | 5612.5 | 34.85 | 1.1 | 16325 | 994.6254 | 7.46 | 0.85158 | 20.6289 | 107511.7462 | 32.9967 | 14.7 | 64.6414 | 89.1882 | 0 | 1 |  | Forcados | 10699.793 | 9402.5088 | 5597.5527
|  | 9011.5 | 8483.5 | 33.2 | 4876.5631 | 2594 | 686.1 | 21.5 | 104.7 | Cased Hole | Rod Pump | Western Niger Delta | 518.3532 | 50.2417 | 1516.9716 | 2499.7995 | 298.478 | 1255.1009 | 12.2679 | 1480.53 | 1506.9359 | 3288.7154 | 74.5298 | 1241.5489 | 64.3452 | 855.5745 | 253.5385 | 2.9915 | 45.3722 | 10729.5 | 9431.5 | 5612.5 | 34.85 | 1.1 | 16325 | 994.6254 | 7.46 | 0.85158 | 20.6289 | 107511.7462 | 32.9967 | 14.7 | 64.6414 | 89.1882 | 0 | 1 |  | Forcados | 10699.793 | 9402.5088 | 5597.5527
|  | 9011.5 | 8483.5 | 33.2 | 4876.5631 | 2594 | 686.1 | 21.5 | 104.7 | Cased Hole | Rod Pump | Western Niger Delta | 518.3532 | 50.2417 | 1516.9716 | 2499.7995 | 298.478 | 1255.1009 | 12.2679 | 1480.53 | 1506.9359 | 3288.7154 | 74.5298 | 1241.5489 | 64.3452 | 855.5745 | 253.5385 | 2.9915 | 45.3722 | 10729.5 | 9431.5 | 5612.5 | 34.85 | 1.1 | 16325 | 994.6254 | 7.46 | 0.85158 | 20.6289 | 107511.7462 | 32.9967 | 14.7 | 64.6414 | 89.1882 | 0 | 1 |  | Forcados | 10699.793 | 9402.5088 | 5597.5527
|  | 9011.5 | 8483.5 | 33.2 | 4876.5631 | 2594 | 686.1 | 21.5 | 104.7 | Cased Hole | Rod Pump | Western Niger Delta | 518.3532 | 50.2417 | 1516.9716 | 2499.7995 | 298.478 | 1255.1009 | 12.2679 | 1480.53 | 1506.9359 | 3288.7154 | 74.5298 | 1241.5489 | 64.3452 | 855.5745 | 253.5385 | 2.9915 | 45.3722 | 10729.5 | 9431.5 | 5612.5 | 34.85 | 1.1 | 16325 | 994.6254 | 7.46 | 0.85158 | 20.6289 | 107511.7462 | 32.9967 | 14.7 | 64.6414 | 89.1882 | 0 | 1 |  | Forcados | 10699.793 | 9402.5088 | 5597.5527
|  | 9011.5 | 8483.5 | 33.2 | 4876.5631 | 2594 | 686.1 | 21.5 | 104.7 | Cased Hole | Rod Pump | Western Niger Delta | 518.3532 | 50.2417 | 1516.9716 | 2499.7995 | 298.478 | 1255.1009 | 12.2679 | 1480.53 | 1506.9359 | 3288.7154 | 74.5298 | 1241.5489 | 64.3452 | 855.5745 | 253.5385 | 2.9915 | 45.3722 | 10729.5 | 9431.5 | 5612.5 | 34.85 | 1.1 | 16325 | 994.6254 | 7.46 | 0.85158 | 20.6289 | 107511.7462 | 32.9967 | 14.7 | 64.6414 | 89.1882 | 0 | 1 |  | Forcados | 10699.793 | 9402.5088 | 5597.5527
|  | 9011.5 | 8483.5 | 33.2 | 4876.5631 | 2594 | 686.1 | 21.5 | 104.7 | Cased Hole | Rod Pump | Western Niger Delta | 518.3532 | 50.2417 | 1516.9716 | 2499.7995 | 298.478 | 1255.1009 | 12.2679 | 1480.53 | 1506.9359 | 3288.7154 | 74.5298 | 1241.5489 | 64.3452 | 855.5745 | 253.5385 | 2.9915 | 45.3722 | 10729.5 | 9431.5 | 5612.5 | 34.85 | 1.1 | 16325 | 994.6254 | 7.46 | 0.85158 | 20.6289 | 107511.7462 | 32.9967 | 14.7 | 64.6414 | 89.1882 | 0 | 1 |  | Forcados | 10699.793 | 9402.5088 | 5597.5527
|  | 9011.5 | 8483.5 | 33.2 | 4876.5631 | 2594 | 686.1 | 21.5 | 104.7 | Cased Hole | Rod Pump | Western Niger Delta | 518.3532 | 50.2417 | 1516.9716 | 2499.7995 | 298.478 | 1255.1009 | 12.2679 | 1480.53 | 1506.9359 | 3288.7154 | 74.5298 | 1241.5489 | 64.3452 | 855.5745 | 253.5385 | 2.9915 | 45.3722 | 10729.5 | 9431.5 | 5612.5 | 34.85 | 1.1 | 16325 | 994.6254 | 7.46 | 0.85158 | 20.6289 | 107511.7462 | 32.9967 | 14.7 | 64.6414 | 89.1882 | 0 | 1 |  | Forcados | 10699.793 | 9402.5088 | 5597.5527
|  | 9011.5 | 8483.5 | 33.2 | 4876.5631 | 2594 | 686.1 | 21.5 | 104.7 | Cased Hole | Rod Pump | Western Niger Delta | 518.3532 | 50.2417 | 1516.9716 | 2499.7995 | 298.478 | 1255.1009 | 12.2679 | 1480.53 | 1506.9359 | 3288.7154 | 74.5298 | 1241.5489 | 64.3452 | 855.5745 | 253.5385 | 2.9915 | 45.3722 | 10729.5 | 9431.5 | 5612.5 | 34.85 | 1.1 | 16325 | 994.6254 | 7.46 | 0.85158 | 20.6289 | 107511.7462 | 32.9967 | 14.7 | 64.6414 | 89.1882 | 0 | 1 |  | Forcados | 10699.793 | 9402.5088 | 5597.5527
|  | 9011.5 | 8483.5 | 33.2 | 4876.5631 | 2594 | 686.1 | 21.5 | 104.7 | Cased Hole | Rod Pump | Western Niger Delta | 518.3532 | 50.2417 | 1516.9716 | 2499.7995 | 298.478 | 1255.1009 | 12.2679 | 1480.53 | 1506.9359 | 3288.7154 | 74.5298 | 1241.5489 | 64.3452 | 855.5745 | 253.5385 | 2.9915 | 45.3722 | 10729.5 | 9431.5 | 5612.5 | 34.85 | 1.1 | 16325 | 994.6254 | 7.46 | 0.85158 | 20.6289 | 107511.7462 | 32.9967 | 14.7 | 64.6414 | 89.1882 | 0 | 1 |  | Forcados | 10699.793 | 9402.5088 | 5597.5527
|  | 9011.5 | 8483.5 | 33.2 | 4876.5631 | 2594 | 686.1 | 21.5 | 104.7 | Cased Hole | Rod Pump | Western Niger Delta | 518.3532 | 50.2417 | 1516.9716 | 2499.7995 | 298.478 | 1255.1009 | 12.2679 | 1480.53 | 1506.9359 | 3288.7154 | 74.5298 | 1241.5489 | 64.3452 | 855.5745 | 253.5385 | 2.9915 | 45.3722 | 10729.5 | 9431.5 | 5612.5 | 34.85 | 1.1 | 16325 | 994.6254 | 7.46 | 0.85158 | 20.6289 | 107511.7462 | 32.9967 | 14.7 | 64.6414 | 89.1882 | 0 | 1 |  | Forcados | 10699.793 | 9402.5088 | 5597.5527
|  | 9011.5 | 8483.5 | 33.2 | 4876.5631 | 2594 | 686.1 | 21.5 | 104.7 | Cased Hole | Rod Pump | Western Niger Delta | 518.3532 | 50.2417 | 1516.9716 | 2499.7995 | 298.478 | 1255.1009 | 12.2679 | 1480.53 | 1506.9359 | 3288.7154 | 74.5298 | 1241.5489 | 64.3452 | 855.5745 | 253.5385 | 2.9915 | 45.3722 | 10729.5 | 9431.5 | 5612.5 | 34.85 | 1.1 | 16325 | 994.6254 | 7.46 | 0.85158 | 20.6289 | 107511.7462 | 32.9967 | 14.7 | 64.6414 | 89.1882 | 0 | 1 |  | Forcados | 10699.793 | 9402.5088 | 5597.5527
|  | 9011.5 | 8483.5 | 33.2 | 4876.5631 | 2594 | 686.1 | 21.5 | 104.7 | Cased Hole | Rod Pump | Western Niger Delta | 518.3532 | 50.2417 | 1516.9716 | 2499.7995 | 298.478 | 1255.1009 | 12.2679 | 1480.53 | 1506.9359 | 3288.7154 | 74.5298 | 1241.5489 | 64.3452 | 855.5745 | 253.5385 | 2.9915 | 45.3722 | 10729.5 | 9431.5 | 5612.5 | 34.85 | 1.1 | 16325 | 994.6254 | 7.46 | 0.85158 | 20.6289 | 107511.7462 | 32.9967 | 14.7 | 64.6414 | 89.1882 | 0 | 1 |  | Forcados | 10699.793 | 9402.5088 | 5597.5527
|  | 9011.5 | 8483.5 | 33.2 | 4876.5631 | 2594 | 686.1 | 21.5 | 104.7 | Cased Hole | Rod Pump | Western Niger Delta | 518.3532 | 50.2417 | 1516.9716 | 2499.7995 | 298.478 | 1255.1009 | 12.2679 | 1480.53 | 1506.9359 | 3288.7154 | 74.5298 | 1241.5489 | 64.3452 | 855.5745 | 253.5385 | 2.9915 | 45.3722 | 10729.5 | 9431.5 | 5612.5 | 34.85 | 1.1 | 16325 | 994.6254 | 7.46 | 0.85158 | 20.6289 | 107511.7462 | 32.9967 | 14.7 | 64.6414 | 89.1882 | 0 | 1 |  | Forcados | 10699.793 | 9402.5088 | 5597.5527
|  | 9011.5 | 8483.5 | 33.2 | 4876.5631 | 2594 | 686.1 | 21.5 | 104.7 | Cased Hole | Rod Pump | Western Niger Delta | 518.3532 | 50.2417 | 1516.9716 | 2499.7995 | 298.478 | 1255.1009 | 12.2679 | 1480.53 | 1506.9359 | 3288.7154 | 74.5298 | 1241.5489 | 64.3452 | 855.5745 | 253.5385 | 2.9915 | 45.3722 | 10729.5 | 9431.5 | 5612.5 | 34.85 | 1.1 | 16325 | 994.6254 | 7.46 | 0.85158 | 20.6289 | 107511.7462 | 32.9967 | 14.7 | 64.6414 | 89.1882 | 0 | 1 |  | Forcados | 10699.793 | 9402.5088 | 5597.5527
|  | 9011.5 | 8483.5 | 33.2 | 4876.5631 | 2594 | 686.1 | 21.5 | 104.7 | Cased Hole | Rod Pump | Western Niger Delta | 518.3532 | 50.2417 | 1516.9716 | 2499.7995 | 298.478 | 1255.1009 | 12.2679 | 1480.53 | 1506.9359 | 3288.7154 | 74.5298 | 1241.5489 | 64.3452 | 855.5745 | 253.5385 | 2.9915 | 45.3722 | 10729.5 | 9431.5 | 5612.5 | 34.85 | 1.1 | 16325 | 994.6254 | 7.46 | 0.85158 | 20.6289 | 107511.7462 | 32.9967 | 14.7 | 64.6414 | 89.1882 | 0 | 1 |  | Forcados | 10699.793 | 9402.5088 | 5597.5527
|  | 9011.5 | 8483.5 | 33.2 | 4876.5631 | 2594 | 686.1 | 21.5 | 104.7 | Cased Hole | Rod Pump | Western Niger Delta | 518.3532 | 50.2417 | 1516.9716 | 2499.7995 | 298.478 | 1255.1009 | 12.2679 | 1480.53 | 1506.9359 | 3288.7154 | 74.5298 | 1241.5489 | 64.3452 | 855.5745 | 253.5385 | 2.9915 | 45.3722 | 10729.5 | 9431.5 | 5612.5 | 34.85 | 1.1 | 16325 | 994.6254 | 7.46 | 0.85158 | 20.6289 | 107511.7462 | 32.9967 | 14.7 | 64.6414 | 89.1882 | 0 | 1 |  | Forcados | 10699.793 | 9402.5088 | 5597.5527
|  | 9011.5 | 8483.5 | 33.2 | 4876.5631 | 2594 | 686.1 | 21.5 | 104.7 | Cased Hole | Rod Pump | Western Niger Delta | 518.3532 | 50.2417 | 1516.9716 | 2499.7995 | 298.478 | 1255.1009 | 12.2679 | 1480.53 | 1506.9359 | 3288.7154 | 74.5298 | 1241.5489 | 64.3452 | 855.5745 | 253.5385 | 2.9915 | 45.3722 | 10729.5 | 9431.5 | 5612.5 | 34.85 | 1.1 | 16325 | 994.6254 | 7.46 | 0.85158 | 20.6289 | 107511.7462 | 32.9967 | 14.7 | 64.6414 | 89.1882 | 0 | 1 |  | Forcados | 10699.793 | 9402.5088 | 5597.5527
|  | 9011.5 | 8483.5 | 33.2 | 4876.5631 | 2594 | 686.1 | 21.5 | 104.7 | Cased Hole | Rod Pump | Western Niger Delta | 518.3532 | 50.2417 | 1516.9716 | 2499.7995 | 298.478 | 1255.1009 | 12.2679 | 1480.53 | 1506.9359 | 3288.7154 | 74.5298 | 1241.5489 | 64.3452 | 855.5745 | 253.5385 | 2.9915 | 45.3722 | 10729.5 | 9431.5 | 5612.5 | 34.85 | 1.1 | 16325 | 994.6254 | 7.46 | 0.85158 | 20.6289 | 107511.7462 | 32.9967 | 14.7 | 64.6414 | 89.1882 | 0 | 1 |  | Forcados | 10699.793 | 9402.5088 | 5597.5527
|  | 9011.5 | 8483.5 | 33.2 | 4876.5631 | 2594 | 686.1 | 21.5 | 104.7 | Cased Hole | Rod Pump | Western Niger Delta | 518.3532 | 50.2417 | 1516.9716 | 2499.7995 | 298.478 | 1255.1009 | 12.2679 | 1480.53 | 1506.9359 | 3288.7154 | 74.5298 | 1241.5489 | 64.3452 | 855.5745 | 253.5385 | 2.9915 | 45.3722 | 10729.5 | 9431.5 | 5612.5 | 34.85 | 1.1 | 16325 | 994.6254 | 7.46 | 0.85158 | 20.6289 | 107511.7462 | 32.9967 | 14.7 | 64.6414 | 89.1882 | 0 | 1 |  | Forcados | 10699.793 | 9402.5088 | 5597.5527
|  | 9011.5 | 8483.5 | 33.2 | 4876.5631 | 2594 | 686.1 | 21.5 | 104.7 | Cased Hole | Rod Pump | Western Niger Delta | 518.3532 | 50.2417 | 1516.9716 | 2499.7995 | 298.478 | 1255.1009 | 12.2679 | 1480.53 | 1506.9359 | 3288.7154 | 74.5298 | 1241.5489 | 64.3452 | 855.5745 | 253.5385 | 2.9915 | 45.3722 | 10729.5 | 9431.5 | 5612.5 | 34.85 | 1.1 | 16325 | 994.6254 | 7.46 | 0.85158 | 20.6289 | 107511.7462 | 32.9967 | 14.7 | 64.6414 | 89.1882 | 0 | 1 |  | Forcados | 10699.793 | 9402.5088 | 5597.5527
|  | 9011.5 | 8483.5 | 33.2 | 4876.5631 | 2594 | 686.1 | 21.5 | 104.7 | Cased Hole | Rod Pump | Western Niger Delta | 518.3532 | 50.2417 | 1516.9716 | 2499.7995 | 298.478 | 1255.1009 | 12.2679 | 1480.53 | 1506.9359 | 3288.7154 | 74.5298 | 1241.5489 | 64.3452 | 855.5745 | 253.5385 | 2.9915 | 45.3722 | 10729.5 | 9431.5 | 5612.5 | 34.85 | 1.1 | 16325 | 994.6254 | 7.46 | 0.85158 | 20.6289 | 107511.7462 | 32.9967 | 14.7 | 64.6414 | 89.1882 | 0 | 1 |  | Forcados | 10699.793 | 9402.5088 | 5597.5527
|  | 9011.5 | 8483.5 | 33.2 | 4876.5631 | 2594 | 686.1 | 21.5 | 104.7 | Cased Hole | Rod Pump | Western Niger Delta | 518.3532 | 50.2417 | 1516.9716 | 2499.7995 | 298.478 | 1255.1009 | 12.2679 | 1480.53 | 1506.9359 | 3288.7154 | 74.5298 | 1241.5489 | 64.3452 | 855.5745 | 253.5385 | 2.9915 | 45.3722 | 10729.5 | 9431.5 | 5612.5 | 34.85 | 1.1 | 16325 | 994.6254 | 7.46 | 0.85158 | 20.6289 | 107511.7462 | 32.9967 | 14.7 | 64.6414 | 89.1882 | 0 | 1 |  | Forcados | 10699.793 | 9402.5088 | 5597.5527
|  | 9011.5 | 8483.5 | 33.2 | 4876.5631 | 2594 | 686.1 | 21.5 | 104.7 | Cased Hole | Rod Pump | Western Niger Delta | 518.3532 | 50.2417 | 1516.9716 | 2499.7995 | 298.478 | 1255.1009 | 12.2679 | 1480.53 | 1506.9359 | 3288.7154 | 74.5298 | 1241.5489 | 64.3452 | 855.5745 | 253.5385 | 2.9915 | 45.3722 | 10729.5 | 9431.5 | 5612.5 | 34.85 | 1.1 | 16325 | 994.6254 | 7.46 | 0.85158 | 20.6289 | 107511.7462 | 32.9967 | 14.7 | 64.6414 | 89.1882 | 0 | 1 |  | Forcados | 10699.793 | 9402.5088 | 5597.5527
|  | 9011.5 | 8483.5 | 33.2 | 4876.5631 | 2594 | 686.1 | 21.5 | 104.7 | Cased Hole | Rod Pump | Western Niger Delta | 518.3532 | 50.2417 | 1516.9716 | 2499.7995 | 298.478 | 1255.1009 | 12.2679 | 1480.53 | 1506.9359 | 3288.7154 | 74.5298 | 1241.5489 | 64.3452 | 855.5745 | 253.5385 | 2.9915 | 45.3722 | 10729.5 | 9431.5 | 5612.5 | 34.85 | 1.1 | 16325 | 994.6254 | 7.46 | 0.85158 | 20.6289 | 107511.7462 | 32.9967 | 14.7 | 64.6414 | 89.1882 | 0 | 1 |  | Forcados | 10699.793 | 9402.5088 | 5597.5527
|  | 9011.5 | 8483.5 | 33.2 | 4876.5631 | 2594 | 686.1 | 21.5 | 104.7 | Cased Hole | Rod Pump | Western Niger Delta | 518.3532 | 50.2417 | 1516.9716 | 2499.7995 | 298.478 | 1255.1009 | 12.2679 | 1480.53 | 1506.9359 | 3288.7154 | 74.5298 | 1241.5489 | 64.3452 | 855.5745 | 253.5385 | 2.9915 | 45.3722 | 10729.5 | 9431.5 | 5612.5 | 34.85 | 1.1 | 16325 | 994.6254 | 7.46 | 0.85158 | 20.6289 | 107511.7462 | 32.9967 | 14.7 | 64.6414 | 89.1882 | 0 | 1 |  | Forcados | 10699.793 | 9402.5088 | 5597.5527
|  | 9011.5 | 8483.5 | 33.2 | 4876.5631 | 2594 | 686.1 | 21.5 | 104.7 | Cased Hole | Rod Pump | Western Niger Delta | 518.3532 | 50.2417 | 1516.9716 | 2499.7995 | 298.478 | 1255.1009 | 12.2679 | 1480.53 | 1506.9359 | 3288.7154 | 74.5298 | 1241.5489 | 64.3452 | 855.5745 | 253.5385 | 2.9915 | 45.3722 | 10729.5 | 9431.5 | 5612.5 | 34.85 | 1.1 | 16325 | 994.6254 | 7.46 | 0.85158 | 20.6289 | 107511.7462 | 32.9967 | 14.7 | 64.6414 | 89.1882 | 0 | 1 |  | Forcados | 10699.793 | 9402.5088 | 5597.5527
|  | 9011.5 | 8483.5 | 33.2 | 4876.5631 | 2594 | 686.1 | 21.5 | 104.7 | Cased Hole | Rod Pump | Western Niger Delta | 518.3532 | 50.2417 | 1516.9716 | 2499.7995 | 298.478 | 1255.1009 | 12.2679 | 1480.53 | 1506.9359 | 3288.7154 | 74.5298 | 1241.5489 | 64.3452 | 855.5745 | 253.5385 | 2.9915 | 45.3722 | 10729.5 | 9431.5 | 5612.5 | 34.85 | 1.1 | 16325 | 994.6254 | 7.46 | 0.85158 | 20.6289 | 107511.7462 | 32.9967 | 14.7 | 64.6414 | 89.1882 | 0 | 1 |  | Forcados | 10699.793 | 9402.5088 | 5597.5527
|  | 9011.5 | 8483.5 | 33.2 | 4876.5631 | 2594 | 686.1 | 21.5 | 104.7 | Cased Hole | Rod Pump | Western Niger Delta | 518.3532 | 50.2417 | 1516.9716 | 2499.7995 | 298.478 | 1255.1009 | 12.2679 | 1480.53 | 1506.9359 | 3288.7154 | 74.5298 | 1241.5489 | 64.3452 | 855.5745 | 253.5385 | 2.9915 | 45.3722 | 10729.5 | 9431.5 | 5612.5 | 34.85 | 1.1 | 16325 | 994.6254 | 7.46 | 0.85158 | 20.6289 | 107511.7462 | 32.9967 | 14.7 | 64.6414 | 89.1882 | 0 | 1 |  | Forcados | 10699.793 | 9402.5088 | 5597.5527
|  | 9011.5 | 8483.5 | 33.2 | 4876.5631 | 2594 | 686.1 | 21.5 | 104.7 | Cased Hole | Rod Pump | Western Niger Delta | 518.3532 | 50.2417 | 1516.9716 | 2499.7995 | 298.478 | 1255.1009 | 12.2679 | 1480.53 | 1506.9359 | 3288.7154 | 74.5298 | 1241.5489 | 64.3452 | 855.5745 | 253.5385 | 2.9915 | 45.3722 | 10729.5 | 9431.5 | 5612.5 | 34.85 | 1.1 | 16325 | 994.6254 | 7.46 | 0.85158 | 20.6289 | 107511.7462 | 32.9967 | 14.7 | 64.6414 | 89.1882 | 0 | 1 |  | Forcados | 10699.793 | 9402.5088 | 5597.5527
|  | 9011.5 | 8483.5 | 33.2 | 4876.5631 | 2594 | 686.1 | 21.5 | 104.7 | Cased Hole | Rod Pump | Western Niger Delta | 518.3532 | 50.2417 | 1516.9716 | 2499.7995 | 298.478 | 1255.1009 | 12.2679 | 1480.53 | 1506.9359 | 3288.7154 | 74.5298 | 1241.5489 | 64.3452 | 855.5745 | 253.5385 | 2.9915 | 45.3722 | 10729.5 | 9431.5 | 5612.5 | 34.85 | 1.1 | 16325 | 994.6254 | 7.46 | 0.85158 | 20.6289 | 107511.7462 | 32.9967 | 14.7 | 64.6414 | 89.1882 | 0 | 1 |  | Forcados | 10699.793 | 9402.5088 | 5597.5527
|  | 9011.5 | 8483.5 | 33.2 | 4876.5631 | 2594 | 686.1 | 21.5 | 104.7 | Cased Hole | Rod Pump | Western Niger Delta | 518.3532 | 50.2417 | 1516.9716 | 2499.7995 | 298.478 | 1255.1009 | 12.2679 | 1480.53 | 1506.9359 | 3288.7154 | 74.5298 | 1241.5489 | 64.3452 | 855.5745 | 253.5385 | 2.9915 | 45.3722 | 10729.5 | 9431.5 | 5612.5 | 34.85 | 1.1 | 16325 | 994.6254 | 7.46 | 0.85158 | 20.6289 | 107511.7462 | 32.9967 | 14.7 | 64.6414 | 89.1882 | 0 | 1 |  | Forcados | 10699.793 | 9402.5088 | 5597.5527
|  | 9011.5 | 8483.5 | 33.2 | 4876.5631 | 2594 | 686.1 | 21.5 | 104.7 | Cased Hole | Rod Pump | Western Niger Delta | 518.3532 | 50.2417 | 1516.9716 | 2499.7995 | 298.478 | 1255.1009 | 12.2679 | 1480.53 | 1506.9359 | 3288.7154 | 74.5298 | 1241.5489 | 64.3452 | 855.5745 | 253.5385 | 2.9915 | 45.3722 | 10729.5 | 9431.5 | 5612.5 | 34.85 | 1.1 | 16325 | 994.6254 | 7.46 | 0.85158 | 20.6289 | 107511.7462 | 32.9967 | 14.7 | 64.6414 | 89.1882 | 0 | 1 |  | Forcados | 10699.793 | 9402.5088 | 5597.5527
|  | 9011.5 | 8483.5 | 33.2 | 4876.5631 | 2594 | 686.1 | 21.5 | 104.7 | Cased Hole | Rod Pump | Western Niger Delta | 518.3532 | 50.2417 | 1516.9716 | 2499.7995 | 298.478 | 1255.1009 | 12.2679 | 1480.53 | 1506.9359 | 3288.7154 | 74.5298 | 1241.5489 | 64.3452 | 855.5745 | 253.5385 | 2.9915 | 45.3722 | 10729.5 | 9431.5 | 5612.5 | 34.85 | 1.1 | 16325 | 994.6254 | 7.46 | 0.85158 | 20.6289 | 107511.7462 | 32.9967 | 14.7 | 64.6414 | 89.1882 | 0 | 1 |  | Forcados | 10699.793 | 9402.5088 | 5597.5527
|  | 9011.5 | 8483.5 | 33.2 | 4876.5631 | 2594 | 686.1 | 21.5 | 104.7 | Cased Hole | Rod Pump | Western Niger Delta | 518.3532 | 50.2417 | 1516.9716 | 2499.7995 | 298.478 | 1255.1009 | 12.2679 | 1480.53 | 1506.9359 | 3288.7154 | 74.5298 | 1241.5489 | 64.3452 | 855.5745 | 253.5385 | 2.9915 | 45.3722 | 10729.5 | 9431.5 | 5612.5 | 34.85 | 1.1 | 16325 | 994.6254 | 7.46 | 0.85158 | 20.6289 | 107511.7462 | 32.9967 | 14.7 | 64.6414 | 89.1882 | 0 | 1 |  | Forcados | 10699.793 | 9402.5088 | 5597.5527
|  | 9011.5 | 8483.5 | 33.2 | 4876.5631 | 2594 | 686.1 | 21.5 | 104.7 | Cased Hole | Rod Pump | Western Niger Delta | 518.3532 | 50.2417 | 1516.9716 | 2499.7995 | 298.478 | 1255.1009 | 12.2679 | 1480.53 | 1506.9359 | 3288.7154 | 74.5298 | 1241.5489 | 64.3452 | 855.5745 | 253.5385 | 2.9915 | 45.3722 | 10729.5 | 9431.5 | 5612.5 | 34.85 | 1.1 | 16325 | 994.6254 | 7.46 | 0.85158 | 20.6289 | 107511.7462 | 32.9967 | 14.7 | 64.6414 | 89.1882 | 0 | 1 |  | Forcados | 10699.793 | 9402.5088 | 5597.5527
|  | 9011.5 | 8483.5 | 33.2 | 4876.5631 | 2594 | 686.1 | 21.5 | 104.7 | Cased Hole | Rod Pump | Western Niger Delta | 518.3532 | 50.2417 | 1516.9716 | 2499.7995 | 298.478 | 1255.1009 | 12.2679 | 1480.53 | 1506.9359 | 3288.7154 | 74.5298 | 1241.5489 | 64.3452 | 855.5745 | 253.5385 | 2.9915 | 45.3722 | 10729.5 | 9431.5 | 5612.5 | 34.85 | 1.1 | 16325 | 994.6254 | 7.46 | 0.85158 | 20.6289 | 107511.7462 | 32.9967 | 14.7 | 64.6414 | 89.1882 | 0 | 1 |  | Forcados | 10699.793 | 9402.5088 | 5597.5527
|  | 9011.5 | 8483.5 | 33.2 | 4876.5631 | 2594 | 686.1 | 21.5 | 104.7 | Cased Hole | Rod Pump | Western Niger Delta | 518.3532 | 50.2417 | 1516.9716 | 2499.7995 | 298.478 | 1255.1009 | 12.2679 | 1480.53 | 1506.9359 | 3288.7154 | 74.5298 | 1241.5489 | 64.3452 | 855.5745 | 253.5385 | 2.9915 | 45.3722 | 10729.5 | 9431.5 | 5612.5 | 34.85 | 1.1 | 16325 | 994.6254 | 7.46 | 0.85158 | 20.6289 | 107511.7462 | 32.9967 | 14.7 | 64.6414 | 89.1882 | 0 | 1 |  | Forcados | 10699.793 | 9402.5088 | 5597.5527
|  | 9011.5 | 8483.5 | 33.2 | 4876.5631 | 2594 | 686.1 | 21.5 | 104.7 | Cased Hole | Rod Pump | Western Niger Delta | 518.3532 | 50.2417 | 1516.9716 | 2499.7995 | 298.478 | 1255.1009 | 12.2679 | 1480.53 | 1506.9359 | 3288.7154 | 74.5298 | 1241.5489 | 64.3452 | 855.5745 | 253.5385 | 2.9915 | 45.3722 | 10729.5 | 9431.5 | 5612.5 | 34.85 | 1.1 | 16325 | 994.6254 | 7.46 | 0.85158 | 20.6289 | 107511.7462 | 32.9967 | 14.7 | 64.6414 | 89.1882 | 0 | 1 |  | Forcados | 10699.793 | 9402.5088 | 5597.5527
|  | 9011.5 | 8483.5 | 33.2 | 4876.5631 | 2594 | 686.1 | 21.5 | 104.7 | Cased Hole | Rod Pump | Western Niger Delta | 518.3532 | 50.2417 | 1516.9716 | 2499.7995 | 298.478 | 1255.1009 | 12.2679 | 1480.53 | 1506.9359 | 3288.7154 | 74.5298 | 1241.5489 | 64.3452 | 855.5745 | 253.5385 | 2.9915 | 45.3722 | 10729.5 | 9431.5 | 5612.5 | 34.85 | 1.1 | 16325 | 994.6254 | 7.46 | 0.85158 | 20.6289 | 107511.7462 | 32.9967 | 14.7 | 64.6414 | 89.1882 | 0 | 1 |  | Forcados | 10699.793 | 9402.5088 | 5597.5527
|  | 9011.5 | 8483.5 | 33.2 | 4876.5631 | 2594 | 686.1 | 21.5 | 104.7 | Cased Hole | Rod Pump | Western Niger Delta | 518.3532 | 50.2417 | 1516.9716 | 2499.7995 | 298.478 | 1255.1009 | 12.2679 | 1480.53 | 1506.9359 | 3288.7154 | 74.5298 | 1241.5489 | 64.3452 | 855.5745 | 253.5385 | 2.9915 | 45.3722 | 10729.5 | 9431.5 | 5612.5 | 34.85 | 1.1 | 16325 | 994.6254 | 7.46 | 0.85158 | 20.6289 | 107511.7462 | 32.9967 | 14.7 | 64.6414 | 89.1882 | 0 | 1 |  | Forcados | 10699.793 | 9402.5088 | 5597.5527
|  | 9011.5 | 8483.5 | 33.2 | 4876.5631 | 2594 | 686.1 | 21.5 | 104.7 | Cased Hole | Rod Pump | Western Niger Delta | 518.3532 | 50.2417 | 1516.9716 | 2499.7995 | 298.478 | 1255.1009 | 12.2679 | 1480.53 | 1506.9359 | 3288.7154 | 74.5298 | 1241.5489 | 64.3452 | 855.5745 | 253.5385 | 2.9915 | 45.3722 | 10729.5 | 9431.5 | 5612.5 | 34.85 | 1.1 | 16325 | 994.6254 | 7.46 | 0.85158 | 20.6289 | 107511.7462 | 32.9967 | 14.7 | 64.6414 | 89.1882 | 0 | 1 |  | Forcados | 10699.793 | 9402.5088 | 5597.5527
|  | 9011.5 | 8483.5 | 33.2 | 4876.5631 | 2594 | 686.1 | 21.5 | 104.7 | Cased Hole | Rod Pump | Western Niger Delta | 518.3532 | 50.2417 | 1516.9716 | 2499.7995 | 298.478 | 1255.1009 | 12.2679 | 1480.53 | 1506.9359 | 3288.7154 | 74.5298 | 1241.5489 | 64.3452 | 855.5745 | 253.5385 | 2.9915 | 45.3722 | 10729.5 | 9431.5 | 5612.5 | 34.85 | 1.1 | 16325 | 994.6254 | 7.46 | 0.85158 | 20.6289 | 107511.7462 | 32.9967 | 14.7 | 64.6414 | 89.1882 | 0 | 1 |  | Forcados | 10699.793 | 9402.5088 | 5597.5527
|  | 9011.5 | 8483.5 | 33.2 | 4876.5631 | 2594 | 686.1 | 21.5 | 104.7 | Cased Hole | Rod Pump | Western Niger Delta | 518.3532 | 50.2417 | 1516.9716 | 2499.7995 | 298.478 | 1255.1009 | 12.2679 | 1480.53 | 1506.9359 | 3288.7154 | 74.5298 | 1241.5489 | 64.3452 | 855.5745 | 253.5385 | 2.9915 | 45.3722 | 10729.5 | 9431.5 | 5612.5 | 34.85 | 1.1 | 16325 | 994.6254 | 7.46 | 0.85158 | 20.6289 | 107511.7462 | 32.9967 | 14.7 | 64.6414 | 89.1882 | 0 | 1 |  | Forcados | 10699.793 | 9402.5088 | 5597.5527
|  | 9011.5 | 8483.5 | 33.2 | 4876.5631 | 2594 | 686.1 | 21.5 | 104.7 | Cased Hole | Rod Pump | Western Niger Delta | 518.3532 | 50.2417 | 1516.9716 | 2499.7995 | 298.478 | 1255.1009 | 12.2679 | 1480.53 | 1506.9359 | 3288.7154 | 74.5298 | 1241.5489 | 64.3452 | 855.5745 | 253.5385 | 2.9915 | 45.3722 | 10729.5 | 9431.5 | 5612.5 | 34.85 | 1.1 | 16325 | 994.6254 | 7.46 | 0.85158 | 20.6289 | 107511.7462 | 32.9967 | 14.7 | 64.6414 | 89.1882 | 0 | 1 |  | Forcados | 10699.793 | 9402.5088 | 5597.5527
|  | 9011.5 | 8483.5 | 33.2 | 4876.5631 | 2594 | 686.1 | 21.5 | 104.7 | Cased Hole | Rod Pump | Western Niger Delta | 518.3532 | 50.2417 | 1516.9716 | 2499.7995 | 298.478 | 1255.1009 | 12.2679 | 1480.53 | 1506.9359 | 3288.7154 | 74.5298 | 1241.5489 | 64.3452 | 855.5745 | 253.5385 | 2.9915 | 45.3722 | 10729.5 | 9431.5 | 5612.5 | 34.85 | 1.1 | 16325 | 994.6254 | 7.46 | 0.85158 | 20.6289 | 107511.7462 | 32.9967 | 14.7 | 64.6414 | 89.1882 | 0 | 1 |  | Forcados | 10699.793 | 9402.5088 | 5597.5527
|  | 9011.5 | 8483.5 | 33.2 | 4876.5631 | 2594 | 686.1 | 21.5 | 104.7 | Cased Hole | Rod Pump | Western Niger Delta | 518.3532 | 50.2417 | 1516.9716 | 2499.7995 | 298.478 | 1255.1009 | 12.2679 | 1480.53 | 1506.9359 | 3288.7154 | 74.5298 | 1241.5489 | 64.3452 | 855.5745 | 253.5385 | 2.9915 | 45.3722 | 10729.5 | 9431.5 | 5612.5 | 34.85 | 1.1 | 16325 | 994.6254 | 7.46 | 0.85158 | 20.6289 | 107511.7462 | 32.9967 | 14.7 | 64.6414 | 89.1882 | 0 | 1 |  | Forcados | 10699.793 | 9402.5088 | 5597.5527
|  | 9011.5 | 8483.5 | 33.2 | 4876.5631 | 2594 | 686.1 | 21.5 | 104.7 | Cased Hole | Rod Pump | Western Niger Delta | 518.3532 | 50.2417 | 1516.9716 | 2499.7995 | 298.478 | 1255.1009 | 12.2679 | 1480.53 | 1506.9359 | 3288.7154 | 74.5298 | 1241.5489 | 64.3452 | 855.5745 | 253.5385 | 2.9915 | 45.3722 | 10729.5 | 9431.5 | 5612.5 | 34.85 | 1.1 | 16325 | 994.6254 | 7.46 | 0.85158 | 20.6289 | 107511.7462 | 32.9967 | 14.7 | 64.6414 | 89.1882 | 0 | 1 |  | Forcados | 10699.793 | 9402.5088 | 5597.5527
|  | 9011.5 | 8483.5 | 33.2 | 4876.5631 | 2594 | 686.1 | 21.5 | 104.7 | Cased Hole | Rod Pump | Western Niger Delta | 518.3532 | 50.2417 | 1516.9716 | 2499.7995 | 298.478 | 1255.1009 | 12.2679 | 1480.53 | 1506.9359 | 3288.7154 | 74.5298 | 1241.5489 | 64.3452 | 855.5745 | 253.5385 | 2.9915 | 45.3722 | 10729.5 | 9431.5 | 5612.5 | 34.85 | 1.1 | 16325 | 994.6254 | 7.46 | 0.85158 | 20.6289 | 107511.7462 | 32.9967 | 14.7 | 64.6414 | 89.1882 | 0 | 1 |  | Forcados | 10699.793 | 9402.5088 | 5597.5527
|  | 9011.5 | 8483.5 | 33.2 | 4876.5631 | 2594 | 686.1 | 21.5 | 104.7 | Cased Hole | Rod Pump | Western Niger Delta | 518.3532 | 50.2417 | 1516.9716 | 2499.7995 | 298.478 | 1255.1009 | 12.2679 | 1480.53 | 1506.9359 | 3288.7154 | 74.5298 | 1241.5489 | 64.3452 | 855.5745 | 253.5385 | 2.9915 | 45.3722 | 10729.5 | 9431.5 | 5612.5 | 34.85 | 1.1 | 16325 | 994.6254 | 7.46 | 0.85158 | 20.6289 | 107511.7462 | 32.9967 | 14.7 | 64.6414 | 89.1882 | 0 | 1 |  | Forcados | 10699.793 | 9402.5088 | 5597.5527
|  | 9011.5 | 8483.5 | 33.2 | 4876.5631 | 2594 | 686.1 | 21.5 | 104.7 | Cased Hole | Rod Pump | Western Niger Delta | 518.3532 | 50.2417 | 1516.9716 | 2499.7995 | 298.478 | 1255.1009 | 12.2679 | 1480.53 | 1506.9359 | 3288.7154 | 74.5298 | 1241.5489 | 64.3452 | 855.5745 | 253.5385 | 2.9915 | 45.3722 | 10729.5 | 9431.5 | 5612.5 | 34.85 | 1.1 | 16325 | 994.6254 | 7.46 | 0.85158 | 20.6289 | 107511.7462 | 32.9967 | 14.7 | 64.6414 | 89.1882 | 0 | 1 |  | Forcados | 10699.793 | 9402.5088 | 5597.5527
|  | 9011.5 | 8483.5 | 33.2 | 4876.5631 | 2594 | 686.1 | 21.5 | 104.7 | Cased Hole | Rod Pump | Western Niger Delta | 518.3532 | 50.2417 | 1516.9716 | 2499.7995 | 298.478 | 1255.1009 | 12.2679 | 1480.53 | 1506.9359 | 3288.7154 | 74.5298 | 1241.5489 | 64.3452 | 855.5745 | 253.5385 | 2.9915 | 45.3722 | 10729.5 | 9431.5 | 5612.5 | 34.85 | 1.1 | 16325 | 994.6254 | 7.46 | 0.85158 | 20.6289 | 107511.7462 | 32.9967 | 14.7 | 64.6414 | 89.1882 | 0 | 1 |  | Forcados | 10699.793 | 9402.5088 | 5597.5527
|  | 9011.5 | 8483.5 | 33.2 | 4876.5631 | 2594 | 686.1 | 21.5 | 104.7 | Cased Hole | Rod Pump | Western Niger Delta | 518.3532 | 50.2417 | 1516.9716 | 2499.7995 | 298.478 | 1255.1009 | 12.2679 | 1480.53 | 1506.9359 | 3288.7154 | 74.5298 | 1241.5489 | 64.3452 | 855.5745 | 253.5385 | 2.9915 | 45.3722 | 10729.5 | 9431.5 | 5612.5 | 34.85 | 1.1 | 16325 | 994.6254 | 7.46 | 0.85158 | 20.6289 | 107511.7462 | 32.9967 | 14.7 | 64.6414 | 89.1882 | 0 | 1 |  | Forcados | 10699.793 | 9402.5088 | 5597.5527
|  | 9011.5 | 8483.5 | 33.2 | 4876.5631 | 2594 | 686.1 | 21.5 | 104.7 | Cased Hole | Rod Pump | Western Niger Delta | 518.3532 | 50.2417 | 1516.9716 | 2499.7995 | 298.478 | 1255.1009 | 12.2679 | 1480.53 | 1506.9359 | 3288.7154 | 74.5298 | 1241.5489 | 64.3452 | 855.5745 | 253.5385 | 2.9915 | 45.3722 | 10729.5 | 9431.5 | 5612.5 | 34.85 | 1.1 | 16325 | 994.6254 | 7.46 | 0.85158 | 20.6289 | 107511.7462 | 32.9967 | 14.7 | 64.6414 | 89.1882 | 0 | 1 |  | Forcados | 10699.793 | 9402.5088 | 5597.5527
|  | 9011.5 | 8483.5 | 33.2 | 4876.5631 | 2594 | 686.1 | 21.5 | 104.7 | Cased Hole | Rod Pump | Western Niger Delta | 518.3532 | 50.2417 | 1516.9716 | 2499.7995 | 298.478 | 1255.1009 | 12.2679 | 1480.53 | 1506.9359 | 3288.7154 | 74.5298 | 1241.5489 | 64.3452 | 855.5745 | 253.5385 | 2.9915 | 45.3722 | 10729.5 | 9431.5 | 5612.5 | 34.85 | 1.1 | 16325 | 994.6254 | 7.46 | 0.85158 | 20.6289 | 107511.7462 | 32.9967 | 14.7 | 64.6414 | 89.1882 | 0 | 1 |  | Forcados | 10699.793 | 9402.5088 | 5597.5527
|  | 9011.5 | 8483.5 | 33.2 | 4876.5631 | 2594 | 686.1 | 21.5 | 104.7 | Cased Hole | Rod Pump | Western Niger Delta | 518.3532 | 50.2417 | 1516.9716 | 2499.7995 | 298.478 | 1255.1009 | 12.2679 | 1480.53 | 1506.9359 | 3288.7154 | 74.5298 | 1241.5489 | 64.3452 | 855.5745 | 253.5385 | 2.9915 | 45.3722 | 10729.5 | 9431.5 | 5612.5 | 34.85 | 1.1 | 16325 | 994.6254 | 7.46 | 0.85158 | 20.6289 | 107511.7462 | 32.9967 | 14.7 | 64.6414 | 89.1882 | 0 | 1 |  | Forcados | 10699.793 | 9402.5088 | 5597.5527
|  | 9011.5 | 8483.5 | 33.2 | 4876.5631 | 2594 | 686.1 | 21.5 | 104.7 | Cased Hole | Rod Pump | Western Niger Delta | 518.3532 | 50.2417 | 1516.9716 | 2499.7995 | 298.478 | 1255.1009 | 12.2679 | 1480.53 | 1506.9359 | 3288.7154 | 74.5298 | 1241.5489 | 64.3452 | 855.5745 | 253.5385 | 2.9915 | 45.3722 | 10729.5 | 9431.5 | 5612.5 | 34.85 | 1.1 | 16325 | 994.6254 | 7.46 | 0.85158 | 20.6289 | 107511.7462 | 32.9967 | 14.7 | 64.6414 | 89.1882 | 0 | 1 |  | Forcados | 10699.793 | 9402.5088 | 5597.5527
|  | 9011.5 | 8483.5 | 33.2 | 4876.5631 | 2594 | 686.1 | 21.5 | 104.7 | Cased Hole | Rod Pump | Western Niger Delta | 518.3532 | 50.2417 | 1516.9716 | 2499.7995 | 298.478 | 1255.1009 | 12.2679 | 1480.53 | 1506.9359 | 3288.7154 | 74.5298 | 1241.5489 | 64.3452 | 855.5745 | 253.5385 | 2.9915 | 45.3722 | 10729.5 | 9431.5 | 5612.5 | 34.85 | 1.1 | 16325 | 994.6254 | 7.46 | 0.85158 | 20.6289 | 107511.7462 | 32.9967 | 14.7 | 64.6414 | 89.1882 | 0 | 1 |  | Forcados | 10699.793 | 9402.5088 | 5597.5527
|  | 9011.5 | 8483.5 | 33.2 | 4876.5631 | 2594 | 686.1 | 21.5 | 104.7 | Cased Hole | Rod Pump | Western Niger Delta | 518.3532 | 50.2417 | 1516.9716 | 2499.7995 | 298.478 | 1255.1009 | 12.2679 | 1480.53 | 1506.9359 | 3288.7154 | 74.5298 | 1241.5489 | 64.3452 | 855.5745 | 253.5385 | 2.9915 | 45.3722 | 10729.5 | 9431.5 | 5612.5 | 34.85 | 1.1 | 16325 | 994.6254 | 7.46 | 0.85158 | 20.6289 | 107511.7462 | 32.9967 | 14.7 | 64.6414 | 89.1882 | 0 | 1 |  | Forcados | 10699.793 | 9402.5088 | 5597.5527
|  | 9011.5 | 8483.5 | 33.2 | 4876.5631 | 2594 | 686.1 | 21.5 | 104.7 | Cased Hole | Rod Pump | Western Niger Delta | 518.3532 | 50.2417 | 1516.9716 | 2499.7995 | 298.478 | 1255.1009 | 12.2679 | 1480.53 | 1506.9359 | 3288.7154 | 74.5298 | 1241.5489 | 64.3452 | 855.5745 | 253.5385 | 2.9915 | 45.3722 | 10729.5 | 9431.5 | 5612.5 | 34.85 | 1.1 | 16325 | 994.6254 | 7.46 | 0.85158 | 20.6289 | 107511.7462 | 32.9967 | 14.7 | 64.6414 | 89.1882 | 0 | 1 |  | Forcados | 10699.793 | 9402.5088 | 5597.5527
|  | 9011.5 | 8483.5 | 33.2 | 4876.5631 | 2594 | 686.1 | 21.5 | 104.7 | Cased Hole | Rod Pump | Western Niger Delta | 518.3532 | 50.2417 | 1516.9716 | 2499.7995 | 298.478 | 1255.1009 | 12.2679 | 1480.53 | 1506.9359 | 3288.7154 | 74.5298 | 1241.5489 | 64.3452 | 855.5745 | 253.5385 | 2.9915 | 45.3722 | 10729.5 | 9431.5 | 5612.5 | 34.85 | 1.1 | 16325 | 994.6254 | 7.46 | 0.85158 | 20.6289 | 107511.7462 | 32.9967 | 14.7 | 64.6414 | 89.1882 | 0 | 1 |  | Forcados | 10699.793 | 9402.5088 | 5597.5527
|  | 9011.5 | 8483.5 | 33.2 | 4876.5631 | 2594 | 686.1 | 21.5 | 104.7 | Cased Hole | Rod Pump | Western Niger Delta | 518.3532 | 50.2417 | 1516.9716 | 2499.7995 | 298.478 | 1255.1009 | 12.2679 | 1480.53 | 1506.9359 | 3288.7154 | 74.5298 | 1241.5489 | 64.3452 | 855.5745 | 253.5385 | 2.9915 | 45.3722 | 10729.5 | 9431.5 | 5612.5 | 34.85 | 1.1 | 16325 | 994.6254 | 7.46 | 0.85158 | 20.6289 | 107511.7462 | 32.9967 | 14.7 | 64.6414 | 89.1882 | 0 | 1 |  | Forcados | 10699.793 | 9402.5088 | 5597.5527
|  | 9011.5 | 8483.5 | 33.2 | 4876.5631 | 2594 | 686.1 | 21.5 | 104.7 | Cased Hole | Rod Pump | Western Niger Delta | 518.3532 | 50.2417 | 1516.9716 | 2499.7995 | 298.478 | 1255.1009 | 12.2679 | 1480.53 | 1506.9359 | 3288.7154 | 74.5298 | 1241.5489 | 64.3452 | 855.5745 | 253.5385 | 2.9915 | 45.3722 | 10729.5 | 9431.5 | 5612.5 | 34.85 | 1.1 | 16325 | 994.6254 | 7.46 | 0.85158 | 20.6289 | 107511.7462 | 32.9967 | 14.7 | 64.6414 | 89.1882 | 0 | 1 |  | Forcados | 10699.793 | 9402.5088 | 5597.5527
|  | 9011.5 | 8483.5 | 33.2 | 4876.5631 | 2594 | 686.1 | 21.5 | 104.7 | Cased Hole | Rod Pump | Western Niger Delta | 518.3532 | 50.2417 | 1516.9716 | 2499.7995 | 298.478 | 1255.1009 | 12.2679 | 1480.53 | 1506.9359 | 3288.7154 | 74.5298 | 1241.5489 | 64.3452 | 855.5745 | 253.5385 | 2.9915 | 45.3722 | 10729.5 | 9431.5 | 5612.5 | 34.85 | 1.1 | 16325 | 994.6254 | 7.46 | 0.85158 | 20.6289 | 107511.7462 | 32.9967 | 14.7 | 64.6414 | 89.1882 | 0 | 1 |  | Forcados | 10699.793 | 9402.5088 | 5597.5527
|  | 9011.5 | 8483.5 | 33.2 | 4876.5631 | 2594 | 686.1 | 21.5 | 104.7 | Cased Hole | Rod Pump | Western Niger Delta | 518.3532 | 50.2417 | 1516.9716 | 2499.7995 | 298.478 | 1255.1009 | 12.2679 | 1480.53 | 1506.9359 | 3288.7154 | 74.5298 | 1241.5489 | 64.3452 | 855.5745 | 253.5385 | 2.9915 | 45.3722 | 10729.5 | 9431.5 | 5612.5 | 34.85 | 1.1 | 16325 | 994.6254 | 7.46 | 0.85158 | 20.6289 | 107511.7462 | 32.9967 | 14.7 | 64.6414 | 89.1882 | 0 | 1 |  | Forcados | 10699.793 | 9402.5088 | 5597.5527
|  | 9011.5 | 8483.5 | 33.2 | 4876.5631 | 2594 | 686.1 | 21.5 | 104.7 | Cased Hole | Rod Pump | Western Niger Delta | 518.3532 | 50.2417 | 1516.9716 | 2499.7995 | 298.478 | 1255.1009 | 12.2679 | 1480.53 | 1506.9359 | 3288.7154 | 74.5298 | 1241.5489 | 64.3452 | 855.5745 | 253.5385 | 2.9915 | 45.3722 | 10729.5 | 9431.5 | 5612.5 | 34.85 | 1.1 | 16325 | 994.6254 | 7.46 | 0.85158 | 20.6289 | 107511.7462 | 32.9967 | 14.7 | 64.6414 | 89.1882 | 0 | 1 |  | Forcados | 10699.793 | 9402.5088 | 5597.5527
|  | 9011.5 | 8483.5 | 33.2 | 4876.5631 | 2594 | 686.1 | 21.5 | 104.7 | Cased Hole | Rod Pump | Western Niger Delta | 518.3532 | 50.2417 | 1516.9716 | 2499.7995 | 298.478 | 1255.1009 | 12.2679 | 1480.53 | 1506.9359 | 3288.7154 | 74.5298 | 1241.5489 | 64.3452 | 855.5745 | 253.5385 | 2.9915 | 45.3722 | 10729.5 | 9431.5 | 5612.5 | 34.85 | 1.1 | 16325 | 994.6254 | 7.46 | 0.85158 | 20.6289 | 107511.7462 | 32.9967 | 14.7 | 64.6414 | 89.1882 | 0 | 1 |  | Forcados | 10699.793 | 9402.5088 | 5597.5527
|  | 9011.5 | 8483.5 | 33.2 | 4876.5631 | 2594 | 686.1 | 21.5 | 104.7 | Cased Hole | Rod Pump | Western Niger Delta | 518.3532 | 50.2417 | 1516.9716 | 2499.7995 | 298.478 | 1255.1009 | 12.2679 | 1480.53 | 1506.9359 | 3288.7154 | 74.5298 | 1241.5489 | 64.3452 | 855.5745 | 253.5385 | 2.9915 | 45.3722 | 10729.5 | 9431.5 | 5612.5 | 34.85 | 1.1 | 16325 | 994.6254 | 7.46 | 0.85158 | 20.6289 | 107511.7462 | 32.9967 | 14.7 | 64.6414 | 89.1882 | 0 | 1 |  | Forcados | 10699.793 | 9402.5088 | 5597.5527
|  | 9011.5 | 8483.5 | 33.2 | 4876.5631 | 2594 | 686.1 | 21.5 | 104.7 | Cased Hole | Rod Pump | Western Niger Delta | 518.3532 | 50.2417 | 1516.9716 | 2499.7995 | 298.478 | 1255.1009 | 12.2679 | 1480.53 | 1506.9359 | 3288.7154 | 74.5298 | 1241.5489 | 64.3452 | 855.5745 | 253.5385 | 2.9915 | 45.3722 | 10729.5 | 9431.5 | 5612.5 | 34.85 | 1.1 | 16325 | 994.6254 | 7.46 | 0.85158 | 20.6289 | 107511.7462 | 32.9967 | 14.7 | 64.6414 | 89.1882 | 0 | 1 |  | Forcados | 10699.793 | 9402.5088 | 5597.5527
|  | 9011.5 | 8483.5 | 33.2 | 4876.5631 | 2594 | 686.1 | 21.5 | 104.7 | Cased Hole | Rod Pump | Western Niger Delta | 518.3532 | 50.2417 | 1516.9716 | 2499.7995 | 298.478 | 1255.1009 | 12.2679 | 1480.53 | 1506.9359 | 3288.7154 | 74.5298 | 1241.5489 | 64.3452 | 855.5745 | 253.5385 | 2.9915 | 45.3722 | 10729.5 | 9431.5 | 5612.5 | 34.85 | 1.1 | 16325 | 994.6254 | 7.46 | 0.85158 | 20.6289 | 107511.7462 | 32.9967 | 14.7 | 64.6414 | 89.1882 | 0 | 1 |  | Forcados | 10699.793 | 9402.5088 | 5597.5527
|  | 9011.5 | 8483.5 | 33.2 | 4876.5631 | 2594 | 686.1 | 21.5 | 104.7 | Cased Hole | Rod Pump | Western Niger Delta | 518.3532 | 50.2417 | 1516.9716 | 2499.7995 | 298.478 | 1255.1009 | 12.2679 | 1480.53 | 1506.9359 | 3288.7154 | 74.5298 | 1241.5489 | 64.3452 | 855.5745 | 253.5385 | 2.9915 | 45.3722 | 10729.5 | 9431.5 | 5612.5 | 34.85 | 1.1 | 16325 | 994.6254 | 7.46 | 0.85158 | 20.6289 | 107511.7462 | 32.9967 | 14.7 | 64.6414 | 89.1882 | 0 | 1 |  | Forcados | 10699.793 | 9402.5088 | 5597.5527
|  | 9011.5 | 8483.5 | 33.2 | 4876.5631 | 2594 | 686.1 | 21.5 | 104.7 | Cased Hole | Rod Pump | Western Niger Delta | 518.3532 | 50.2417 | 1516.9716 | 2499.7995 | 298.478 | 1255.1009 | 12.2679 | 1480.53 | 1506.9359 | 3288.7154 | 74.5298 | 1241.5489 | 64.3452 | 855.5745 | 253.5385 | 2.9915 | 45.3722 | 10729.5 | 9431.5 | 5612.5 | 34.85 | 1.1 | 16325 | 994.6254 | 7.46 | 0.85158 | 20.6289 | 107511.7462 | 32.9967 | 14.7 | 64.6414 | 89.1882 | 0 | 1 |  | Forcados | 10699.793 | 9402.5088 | 5597.5527
|  | 9011.5 | 8483.5 | 33.2 | 4876.5631 | 2594 | 686.1 | 21.5 | 104.7 | Cased Hole | Rod Pump | Western Niger Delta | 518.3532 | 50.2417 | 1516.9716 | 2499.7995 | 298.478 | 1255.1009 | 12.2679 | 1480.53 | 1506.9359 | 3288.7154 | 74.5298 | 1241.5489 | 64.3452 | 855.5745 | 253.5385 | 2.9915 | 45.3722 | 10729.5 | 9431.5 | 5612.5 | 34.85 | 1.1 | 16325 | 994.6254 | 7.46 | 0.85158 | 20.6289 | 107511.7462 | 32.9967 | 14.7 | 64.6414 | 89.1882 | 0 | 1 |  | Forcados | 10699.793 | 9402.5088 | 5597.5527
|  | 9011.5 | 8483.5 | 33.2 | 4876.5631 | 2594 | 686.1 | 21.5 | 104.7 | Cased Hole | Rod Pump | Western Niger Delta | 518.3532 | 50.2417 | 1516.9716 | 2499.7995 | 298.478 | 1255.1009 | 12.2679 | 1480.53 | 1506.9359 | 3288.7154 | 74.5298 | 1241.5489 | 64.3452 | 855.5745 | 253.5385 | 2.9915 | 45.3722 | 10729.5 | 9431.5 | 5612.5 | 34.85 | 1.1 | 16325 | 994.6254 | 7.46 | 0.85158 | 20.6289 | 107511.7462 | 32.9967 | 14.7 | 64.6414 | 89.1882 | 0 | 1 |  | Forcados | 10699.793 | 9402.5088 | 5597.5527
|  | 9011.5 | 8483.5 | 33.2 | 4876.5631 | 2594 | 686.1 | 21.5 | 104.7 | Cased Hole | Rod Pump | Western Niger Delta | 518.3532 | 50.2417 | 1516.9716 | 2499.7995 | 298.478 | 1255.1009 | 12.2679 | 1480.53 | 1506.9359 | 3288.7154 | 74.5298 | 1241.5489 | 64.3452 | 855.5745 | 253.5385 | 2.9915 | 45.3722 | 10729.5 | 9431.5 | 5612.5 | 34.85 | 1.1 | 16325 | 994.6254 | 7.46 | 0.85158 | 20.6289 | 107511.7462 | 32.9967 | 14.7 | 64.6414 | 89.1882 | 0 | 1 |  | Forcados | 10699.793 | 9402.5088 | 5597.5527
|  | 9011.5 | 8483.5 | 33.2 | 4876.5631 | 2594 | 686.1 | 21.5 | 104.7 | Cased Hole | Rod Pump | Western Niger Delta | 518.3532 | 50.2417 | 1516.9716 | 2499.7995 | 298.478 | 1255.1009 | 12.2679 | 1480.53 | 1506.9359 | 3288.7154 | 74.5298 | 1241.5489 | 64.3452 | 855.5745 | 253.5385 | 2.9915 | 45.3722 | 10729.5 | 9431.5 | 5612.5 | 34.85 | 1.1 | 16325 | 994.6254 | 7.46 | 0.85158 | 20.6289 | 107511.7462 | 32.9967 | 14.7 | 64.6414 | 89.1882 | 0 | 1 |  | Forcados | 10699.793 | 9402.5088 | 5597.5527
|  | 9011.5 | 8483.5 | 33.2 | 4876.5631 | 2594 | 686.1 | 21.5 | 104.7 | Cased Hole | Rod Pump | Western Niger Delta | 518.3532 | 50.2417 | 1516.9716 | 2499.7995 | 298.478 | 1255.1009 | 12.2679 | 1480.53 | 1506.9359 | 3288.7154 | 74.5298 | 1241.5489 | 64.3452 | 855.5745 | 253.5385 | 2.9915 | 45.3722 | 10729.5 | 9431.5 | 5612.5 | 34.85 | 1.1 | 16325 | 994.6254 | 7.46 | 0.85158 | 20.6289 | 107511.7462 | 32.9967 | 14.7 | 64.6414 | 89.1882 | 0 | 1 |  | Forcados | 10699.793 | 9402.5088 | 5597.5527
|  | 9011.5 | 8483.5 | 33.2 | 4876.5631 | 2594 | 686.1 | 21.5 | 104.7 | Cased Hole | Rod Pump | Western Niger Delta | 518.3532 | 50.2417 | 1516.9716 | 2499.7995 | 298.478 | 1255.1009 | 12.2679 | 1480.53 | 1506.9359 | 3288.7154 | 74.5298 | 1241.5489 | 64.3452 | 855.5745 | 253.5385 | 2.9915 | 45.3722 | 10729.5 | 9431.5 | 5612.5 | 34.85 | 1.1 | 16325 | 994.6254 | 7.46 | 0.85158 | 20.6289 | 107511.7462 | 32.9967 | 14.7 | 64.6414 | 89.1882 | 0 | 1 |  | Forcados | 10699.793 | 9402.5088 | 5597.5527
|  | 9011.5 | 8483.5 | 33.2 | 4876.5631 | 2594 | 686.1 | 21.5 | 104.7 | Cased Hole | Rod Pump | Western Niger Delta | 518.3532 | 50.2417 | 1516.9716 | 2499.7995 | 298.478 | 1255.1009 | 12.2679 | 1480.53 | 1506.9359 | 3288.7154 | 74.5298 | 1241.5489 | 64.3452 | 855.5745 | 253.5385 | 2.9915 | 45.3722 | 10729.5 | 9431.5 | 5612.5 | 34.85 | 1.1 | 16325 | 994.6254 | 7.46 | 0.85158 | 20.6289 | 107511.7462 | 32.9967 | 14.7 | 64.6414 | 89.1882 | 0 | 1 |  | Forcados | 10699.793 | 9402.5088 | 5597.5527
|  | 9011.5 | 8483.5 | 33.2 | 4876.5631 | 2594 | 686.1 | 21.5 | 104.7 | Cased Hole | Rod Pump | Western Niger Delta | 518.3532 | 50.2417 | 1516.9716 | 2499.7995 | 298.478 | 1255.1009 | 12.2679 | 1480.53 | 1506.9359 | 3288.7154 | 74.5298 | 1241.5489 | 64.3452 | 855.5745 | 253.5385 | 2.9915 | 45.3722 | 10729.5 | 9431.5 | 5612.5 | 34.85 | 1.1 | 16325 | 994.6254 | 7.46 | 0.85158 | 20.6289 | 107511.7462 | 32.9967 | 14.7 | 64.6414 | 89.1882 | 0 | 1 |  | Forcados | 10699.793 | 9402.5088 | 5597.5527
|  | 9011.5 | 8483.5 | 33.2 | 4876.5631 | 2594 | 686.1 | 21.5 | 104.7 | Cased Hole | Rod Pump | Western Niger Delta | 518.3532 | 50.2417 | 1516.9716 | 2499.7995 | 298.478 | 1255.1009 | 12.2679 | 1480.53 | 1506.9359 | 3288.7154 | 74.5298 | 1241.5489 | 64.3452 | 855.5745 | 253.5385 | 2.9915 | 45.3722 | 10729.5 | 9431.5 | 5612.5 | 34.85 | 1.1 | 16325 | 994.6254 | 7.46 | 0.85158 | 20.6289 | 107511.7462 | 32.9967 | 14.7 | 64.6414 | 89.1882 | 0 | 1 |  | Forcados | 10699.793 | 9402.5088 | 5597.5527
|  | 9011.5 | 8483.5 | 33.2 | 4876.5631 | 2594 | 686.1 | 21.5 | 104.7 | Cased Hole | Rod Pump | Western Niger Delta | 518.3532 | 50.2417 | 1516.9716 | 2499.7995 | 298.478 | 1255.1009 | 12.2679 | 1480.53 | 1506.9359 | 3288.7154 | 74.5298 | 1241.5489 | 64.3452 | 855.5745 | 253.5385 | 2.9915 | 45.3722 | 10729.5 | 9431.5 | 5612.5 | 34.85 | 1.1 | 16325 | 994.6254 | 7.46 | 0.85158 | 20.6289 | 107511.7462 | 32.9967 | 14.7 | 64.6414 | 89.1882 | 0 | 1 |  | Forcados | 10699.793 | 9402.5088 | 5597.5527
|  | 9011.5 | 8483.5 | 33.2 | 4876.5631 | 2594 | 686.1 | 21.5 | 104.7 | Cased Hole | Rod Pump | Western Niger Delta | 518.3532 | 50.2417 | 1516.9716 | 2499.7995 | 298.478 | 1255.1009 | 12.2679 | 1480.53 | 1506.9359 | 3288.7154 | 74.5298 | 1241.5489 | 64.3452 | 855.5745 | 253.5385 | 2.9915 | 45.3722 | 10729.5 | 9431.5 | 5612.5 | 34.85 | 1.1 | 16325 | 994.6254 | 7.46 | 0.85158 | 20.6289 | 107511.7462 | 32.9967 | 14.7 | 64.6414 | 89.1882 | 0 | 1 |  | Forcados | 10699.793 | 9402.5088 | 5597.5527
|  | 9011.5 | 8483.5 | 33.2 | 4876.5631 | 2594 | 686.1 | 21.5 | 104.7 | Cased Hole | Rod Pump | Western Niger Delta | 518.3532 | 50.2417 | 1516.9716 | 2499.7995 | 298.478 | 1255.1009 | 12.2679 | 1480.53 | 1506.9359 | 3288.7154 | 74.5298 | 1241.5489 | 64.3452 | 855.5745 | 253.5385 | 2.9915 | 45.3722 | 10729.5 | 9431.5 | 5612.5 | 34.85 | 1.1 | 16325 | 994.6254 | 7.46 | 0.85158 | 20.6289 | 107511.7462 | 32.9967 | 14.7 | 64.6414 | 89.1882 | 0 | 1 |  | Forcados | 10699.793 | 9402.5088 | 5597.5527
|  | 9011.5 | 8483.5 | 33.2 | 4876.5631 | 2594 | 686.1 | 21.5 | 104.7 | Cased Hole | Rod Pump | Western Niger Delta | 518.3532 | 50.2417 | 1516.9716 | 2499.7995 | 298.478 | 1255.1009 | 12.2679 | 1480.53 | 1506.9359 | 3288.7154 | 74.5298 | 1241.5489 | 64.3452 | 855.5745 | 253.5385 | 2.9915 | 45.3722 | 10729.5 | 9431.5 | 5612.5 | 34.85 | 1.1 | 16325 | 994.6254 | 7.46 | 0.85158 | 20.6289 | 107511.7462 | 32.9967 | 14.7 | 64.6414 | 89.1882 | 0 | 1 |  | Forcados | 10699.793 | 9402.5088 | 5597.5527
|  | 9011.5 | 8483.5 | 33.2 | 4876.5631 | 2594 | 686.1 | 21.5 | 104.7 | Cased Hole | Rod Pump | Western Niger Delta | 518.3532 | 50.2417 | 1516.9716 | 2499.7995 | 298.478 | 1255.1009 | 12.2679 | 1480.53 | 1506.9359 | 3288.7154 | 74.5298 | 1241.5489 | 64.3452 | 855.5745 | 253.5385 | 2.9915 | 45.3722 | 10729.5 | 9431.5 | 5612.5 | 34.85 | 1.1 | 16325 | 994.6254 | 7.46 | 0.85158 | 20.6289 | 107511.7462 | 32.9967 | 14.7 | 64.6414 | 89.1882 | 0 | 1 |  | Forcados | 10699.793 | 9402.5088 | 5597.5527
|  | 9011.5 | 8483.5 | 33.2 | 4876.5631 | 2594 | 686.1 | 21.5 | 104.7 | Cased Hole | Rod Pump | Western Niger Delta | 518.3532 | 50.2417 | 1516.9716 | 2499.7995 | 298.478 | 1255.1009 | 12.2679 | 1480.53 | 1506.9359 | 3288.7154 | 74.5298 | 1241.5489 | 64.3452 | 855.5745 | 253.5385 | 2.9915 | 45.3722 | 10729.5 | 9431.5 | 5612.5 | 34.85 | 1.1 | 16325 | 994.6254 | 7.46 | 0.85158 | 20.6289 | 107511.7462 | 32.9967 | 14.7 | 64.6414 | 89.1882 | 0 | 1 |  | Forcados | 10699.793 | 9402.5088 | 5597.5527
|  | 9011.5 | 8483.5 | 33.2 | 4876.5631 | 2594 | 686.1 | 21.5 | 104.7 | Cased Hole | Rod Pump | Western Niger Delta | 518.3532 | 50.2417 | 1516.9716 | 2499.7995 | 298.478 | 1255.1009 | 12.2679 | 1480.53 | 1506.9359 | 3288.7154 | 74.5298 | 1241.5489 | 64.3452 | 855.5745 | 253.5385 | 2.9915 | 45.3722 | 10729.5 | 9431.5 | 5612.5 | 34.85 | 1.1 | 16325 | 994.6254 | 7.46 | 0.85158 | 20.6289 | 107511.7462 | 32.9967 | 14.7 | 64.6414 | 89.1882 | 0 | 1 |  | Forcados | 10699.793 | 9402.5088 | 5597.5527
|  | 9011.5 | 8483.5 | 33.2 | 4876.5631 | 2594 | 686.1 | 21.5 | 104.7 | Cased Hole | Rod Pump | Western Niger Delta | 518.3532 | 50.2417 | 1516.9716 | 2499.7995 | 298.478 | 1255.1009 | 12.2679 | 1480.53 | 1506.9359 | 3288.7154 | 74.5298 | 1241.5489 | 64.3452 | 855.5745 | 253.5385 | 2.9915 | 45.3722 | 10729.5 | 9431.5 | 5612.5 | 34.85 | 1.1 | 16325 | 994.6254 | 7.46 | 0.85158 | 20.6289 | 107511.7462 | 32.9967 | 14.7 | 64.6414 | 89.1882 | 0 | 1 |  | Forcados | 10699.793 | 9402.5088 | 5597.5527
|  | 9011.5 | 8483.5 | 33.2 | 4876.5631 | 2594 | 686.1 | 21.5 | 104.7 | Cased Hole | Rod Pump | Western Niger Delta | 518.3532 | 50.2417 | 1516.9716 | 2499.7995 | 298.478 | 1255.1009 | 12.2679 | 1480.53 | 1506.9359 | 3288.7154 | 74.5298 | 1241.5489 | 64.3452 | 855.5745 | 253.5385 | 2.9915 | 45.3722 | 10729.5 | 9431.5 | 5612.5 | 34.85 | 1.1 | 16325 | 994.6254 | 7.46 | 0.85158 | 20.6289 | 107511.7462 | 32.9967 | 14.7 | 64.6414 | 89.1882 | 0 | 1 |  | Forcados | 10699.793 | 9402.5088 | 5597.5527
|  | 9011.5 | 8483.5 | 33.2 | 4876.5631 | 2594 | 686.1 | 21.5 | 104.7 | Cased Hole | Rod Pump | Western Niger Delta | 518.3532 | 50.2417 | 1516.9716 | 2499.7995 | 298.478 | 1255.1009 | 12.2679 | 1480.53 | 1506.9359 | 3288.7154 | 74.5298 | 1241.5489 | 64.3452 | 855.5745 | 253.5385 | 2.9915 | 45.3722 | 10729.5 | 9431.5 | 5612.5 | 34.85 | 1.1 | 16325 | 994.6254 | 7.46 | 0.85158 | 20.6289 | 107511.7462 | 32.9967 | 14.7 | 64.6414 | 89.1882 | 0 | 1 |  | Forcados | 10699.793 | 9402.5088 | 5597.5527
|  | 9011.5 | 8483.5 | 33.2 | 4876.5631 | 2594 | 686.1 | 21.5 | 104.7 | Cased Hole | Rod Pump | Western Niger Delta | 518.3532 | 50.2417 | 1516.9716 | 2499.7995 | 298.478 | 1255.1009 | 12.2679 | 1480.53 | 1506.9359 | 3288.7154 | 74.5298 | 1241.5489 | 64.3452 | 855.5745 | 253.5385 | 2.9915 | 45.3722 | 10729.5 | 9431.5 | 5612.5 | 34.85 | 1.1 | 16325 | 994.6254 | 7.46 | 0.85158 | 20.6289 | 107511.7462 | 32.9967 | 14.7 | 64.6414 | 89.1882 | 0 | 1 |  | Forcados | 10699.793 | 9402.5088 | 5597.5527
|  | 9011.5 | 8483.5 | 33.2 | 4876.5631 | 2594 | 686.1 | 21.5 | 104.7 | Cased Hole | Rod Pump | Western Niger Delta | 518.3532 | 50.2417 | 1516.9716 | 2499.7995 | 298.478 | 1255.1009 | 12.2679 | 1480.53 | 1506.9359 | 3288.7154 | 74.5298 | 1241.5489 | 64.3452 | 855.5745 | 253.5385 | 2.9915 | 45.3722 | 10729.5 | 9431.5 | 5612.5 | 34.85 | 1.1 | 16325 | 994.6254 | 7.46 | 0.85158 | 20.6289 | 107511.7462 | 32.9967 | 14.7 | 64.6414 | 89.1882 | 0 | 1 |  | Forcados | 10699.793 | 9402.5088 | 5597.5527
|  | 9011.5 | 8483.5 | 33.2 | 4876.5631 | 2594 | 686.1 | 21.5 | 104.7 | Cased Hole | Rod Pump | Western Niger Delta | 518.3532 | 50.2417 | 1516.9716 | 2499.7995 | 298.478 | 1255.1009 | 12.2679 | 1480.53 | 1506.9359 | 3288.7154 | 74.5298 | 1241.5489 | 64.3452 | 855.5745 | 253.5385 | 2.9915 | 45.3722 | 10729.5 | 9431.5 | 5612.5 | 34.85 | 1.1 | 16325 | 994.6254 | 7.46 | 0.85158 | 20.6289 | 107511.7462 | 32.9967 | 14.7 | 64.6414 | 89.1882 | 0 | 1 |  | Forcados | 10699.793 | 9402.5088 | 5597.5527
|  | 9011.5 | 8483.5 | 33.2 | 4876.5631 | 2594 | 686.1 | 21.5 | 104.7 | Cased Hole | Rod Pump | Western Niger Delta | 518.3532 | 50.2417 | 1516.9716 | 2499.7995 | 298.478 | 1255.1009 | 12.2679 | 1480.53 | 1506.9359 | 3288.7154 | 74.5298 | 1241.5489 | 64.3452 | 855.5745 | 253.5385 | 2.9915 | 45.3722 | 10729.5 | 9431.5 | 5612.5 | 34.85 | 1.1 | 16325 | 994.6254 | 7.46 | 0.85158 | 20.6289 | 107511.7462 | 32.9967 | 14.7 | 64.6414 | 89.1882 | 0 | 1 |  | Forcados | 10699.793 | 9402.5088 | 5597.5527
|  | 9011.5 | 8483.5 | 33.2 | 4876.5631 | 2594 | 686.1 | 21.5 | 104.7 | Cased Hole | Rod Pump | Western Niger Delta | 518.3532 | 50.2417 | 1516.9716 | 2499.7995 | 298.478 | 1255.1009 | 12.2679 | 1480.53 | 1506.9359 | 3288.7154 | 74.5298 | 1241.5489 | 64.3452 | 855.5745 | 253.5385 | 2.9915 | 45.3722 | 10729.5 | 9431.5 | 5612.5 | 34.85 | 1.1 | 16325 | 994.6254 | 7.46 | 0.85158 | 20.6289 | 107511.7462 | 32.9967 | 14.7 | 64.6414 | 89.1882 | 0 | 1 |  | Forcados | 10699.793 | 9402.5088 | 5597.5527
|  | 9011.5 | 8483.5 | 33.2 | 4876.5631 | 2594 | 686.1 | 21.5 | 104.7 | Cased Hole | Rod Pump | Western Niger Delta | 518.3532 | 50.2417 | 1516.9716 | 2499.7995 | 298.478 | 1255.1009 | 12.2679 | 1480.53 | 1506.9359 | 3288.7154 | 74.5298 | 1241.5489 | 64.3452 | 855.5745 | 253.5385 | 2.9915 | 45.3722 | 10729.5 | 9431.5 | 5612.5 | 34.85 | 1.1 | 16325 | 994.6254 | 7.46 | 0.85158 | 20.6289 | 107511.7462 | 32.9967 | 14.7 | 64.6414 | 89.1882 | 0 | 1 |  | Forcados | 10699.793 | 9402.5088 | 5597.5527
|  | 9011.5 | 8483.5 | 33.2 | 4876.5631 | 2594 | 686.1 | 21.5 | 104.7 | Cased Hole | Rod Pump | Western Niger Delta | 518.3532 | 50.2417 | 1516.9716 | 2499.7995 | 298.478 | 1255.1009 | 12.2679 | 1480.53 | 1506.9359 | 3288.7154 | 74.5298 | 1241.5489 | 64.3452 | 855.5745 | 253.5385 | 2.9915 | 45.3722 | 10729.5 | 9431.5 | 5612.5 | 34.85 | 1.1 | 16325 | 994.6254 | 7.46 | 0.85158 | 20.6289 | 107511.7462 | 32.9967 | 14.7 | 64.6414 | 89.1882 | 0 | 1 |  | Forcados | 10699.793 | 9402.5088 | 5597.5527
|  | 9011.5 | 8483.5 | 33.2 | 4876.5631 | 2594 | 686.1 | 21.5 | 104.7 | Cased Hole | Rod Pump | Western Niger Delta | 518.3532 | 50.2417 | 1516.9716 | 2499.7995 | 298.478 | 1255.1009 | 12.2679 | 1480.53 | 1506.9359 | 3288.7154 | 74.5298 | 1241.5489 | 64.3452 | 855.5745 | 253.5385 | 2.9915 | 45.3722 | 10729.5 | 9431.5 | 5612.5 | 34.85 | 1.1 | 16325 | 994.6254 | 7.46 | 0.85158 | 20.6289 | 107511.7462 | 32.9967 | 14.7 | 64.6414 | 89.1882 | 0 | 1 |  | Forcados | 10699.793 | 9402.5088 | 5597.5527
|  | 9011.5 | 8483.5 | 33.2 | 4876.5631 | 2594 | 686.1 | 21.5 | 104.7 | Cased Hole | Rod Pump | Western Niger Delta | 518.3532 | 50.2417 | 1516.9716 | 2499.7995 | 298.478 | 1255.1009 | 12.2679 | 1480.53 | 1506.9359 | 3288.7154 | 74.5298 | 1241.5489 | 64.3452 | 855.5745 | 253.5385 | 2.9915 | 45.3722 | 10729.5 | 9431.5 | 5612.5 | 34.85 | 1.1 | 16325 | 994.6254 | 7.46 | 0.85158 | 20.6289 | 107511.7462 | 32.9967 | 14.7 | 64.6414 | 89.1882 | 0 | 1 |  | Forcados | 10699.793 | 9402.5088 | 5597.5527
|  | 9011.5 | 8483.5 | 33.2 | 4876.5631 | 2594 | 686.1 | 21.5 | 104.7 | Cased Hole | Rod Pump | Western Niger Delta | 518.3532 | 50.2417 | 1516.9716 | 2499.7995 | 298.478 | 1255.1009 | 12.2679 | 1480.53 | 1506.9359 | 3288.7154 | 74.5298 | 1241.5489 | 64.3452 | 855.5745 | 253.5385 | 2.9915 | 45.3722 | 10729.5 | 9431.5 | 5612.5 | 34.85 | 1.1 | 16325 | 994.6254 | 7.46 | 0.85158 | 20.6289 | 107511.7462 | 32.9967 | 14.7 | 64.6414 | 89.1882 | 0 | 1 |  | Forcados | 10699.793 | 9402.5088 | 5597.5527
|  | 9011.5 | 8483.5 | 33.2 | 4876.5631 | 2594 | 686.1 | 21.5 | 104.7 | Cased Hole | Rod Pump | Western Niger Delta | 518.3532 | 50.2417 | 1516.9716 | 2499.7995 | 298.478 | 1255.1009 | 12.2679 | 1480.53 | 1506.9359 | 3288.7154 | 74.5298 | 1241.5489 | 64.3452 | 855.5745 | 253.5385 | 2.9915 | 45.3722 | 10729.5 | 9431.5 | 5612.5 | 34.85 | 1.1 | 16325 | 994.6254 | 7.46 | 0.85158 | 20.6289 | 107511.7462 | 32.9967 | 14.7 | 64.6414 | 89.1882 | 0 | 1 |  | Forcados | 10699.793 | 9402.5088 | 5597.5527
|  | 9011.5 | 8483.5 | 33.2 | 4876.5631 | 2594 | 686.1 | 21.5 | 104.7 | Cased Hole | Rod Pump | Western Niger Delta | 518.3532 | 50.2417 | 1516.9716 | 2499.7995 | 298.478 | 1255.1009 | 12.2679 | 1480.53 | 1506.9359 | 3288.7154 | 74.5298 | 1241.5489 | 64.3452 | 855.5745 | 253.5385 | 2.9915 | 45.3722 | 10729.5 | 9431.5 | 5612.5 | 34.85 | 1.1 | 16325 | 994.6254 | 7.46 | 0.85158 | 20.6289 | 107511.7462 | 32.9967 | 14.7 | 64.6414 | 89.1882 | 0 | 1 |  | Forcados | 10699.793 | 9402.5088 | 5597.5527
|  | 9011.5 | 8483.5 | 33.2 | 4876.5631 | 2594 | 686.1 | 21.5 | 104.7 | Cased Hole | Rod Pump | Western Niger Delta | 518.3532 | 50.2417 | 1516.9716 | 2499.7995 | 298.478 | 1255.1009 | 12.2679 | 1480.53 | 1506.9359 | 3288.7154 | 74.5298 | 1241.5489 | 64.3452 | 855.5745 | 253.5385 | 2.9915 | 45.3722 | 10729.5 | 9431.5 | 5612.5 | 34.85 | 1.1 | 16325 | 994.6254 | 7.46 | 0.85158 | 20.6289 | 107511.7462 | 32.9967 | 14.7 | 64.6414 | 89.1882 | 0 | 1 |  | Forcados | 10699.793 | 9402.5088 | 5597.5527
|  | 9011.5 | 8483.5 | 33.2 | 4876.5631 | 2594 | 686.1 | 21.5 | 104.7 | Cased Hole | Rod Pump | Western Niger Delta | 518.3532 | 50.2417 | 1516.9716 | 2499.7995 | 298.478 | 1255.1009 | 12.2679 | 1480.53 | 1506.9359 | 3288.7154 | 74.5298 | 1241.5489 | 64.3452 | 855.5745 | 253.5385 | 2.9915 | 45.3722 | 10729.5 | 9431.5 | 5612.5 | 34.85 | 1.1 | 16325 | 994.6254 | 7.46 | 0.85158 | 20.6289 | 107511.7462 | 32.9967 | 14.7 | 64.6414 | 89.1882 | 0 | 1 |  | Forcados | 10699.793 | 9402.5088 | 5597.5527
|  | 9011.5 | 8483.5 | 33.2 | 4876.5631 | 2594 | 686.1 | 21.5 | 104.7 | Cased Hole | Rod Pump | Western Niger Delta | 518.3532 | 50.2417 | 1516.9716 | 2499.7995 | 298.478 | 1255.1009 | 12.2679 | 1480.53 | 1506.9359 | 3288.7154 | 74.5298 | 1241.5489 | 64.3452 | 855.5745 | 253.5385 | 2.9915 | 45.3722 | 10729.5 | 9431.5 | 5612.5 | 34.85 | 1.1 | 16325 | 994.6254 | 7.46 | 0.85158 | 20.6289 | 107511.7462 | 32.9967 | 14.7 | 64.6414 | 89.1882 | 0 | 1 |  | Forcados | 10699.793 | 9402.5088 | 5597.5527
|  | 9011.5 | 8483.5 | 33.2 | 4876.5631 | 2594 | 686.1 | 21.5 | 104.7 | Cased Hole | Rod Pump | Western Niger Delta | 518.3532 | 50.2417 | 1516.9716 | 2499.7995 | 298.478 | 1255.1009 | 12.2679 | 1480.53 | 1506.9359 | 3288.7154 | 74.5298 | 1241.5489 | 64.3452 | 855.5745 | 253.5385 | 2.9915 | 45.3722 | 10729.5 | 9431.5 | 5612.5 | 34.85 | 1.1 | 16325 | 994.6254 | 7.46 | 0.85158 | 20.6289 | 107511.7462 | 32.9967 | 14.7 | 64.6414 | 89.1882 | 0 | 1 |  | Forcados | 10699.793 | 9402.5088 | 5597.5527
|  | 9011.5 | 8483.5 | 33.2 | 4876.5631 | 2594 | 686.1 | 21.5 | 104.7 | Cased Hole | Rod Pump | Western Niger Delta | 518.3532 | 50.2417 | 1516.9716 | 2499.7995 | 298.478 | 1255.1009 | 12.2679 | 1480.53 | 1506.9359 | 3288.7154 | 74.5298 | 1241.5489 | 64.3452 | 855.5745 | 253.5385 | 2.9915 | 45.3722 | 10729.5 | 9431.5 | 5612.5 | 34.85 | 1.1 | 16325 | 994.6254 | 7.46 | 0.85158 | 20.6289 | 107511.7462 | 32.9967 | 14.7 | 64.6414 | 89.1882 | 0 | 1 |  | Forcados | 10699.793 | 9402.5088 | 5597.5527
|  | 9011.5 | 8483.5 | 33.2 | 4876.5631 | 2594 | 686.1 | 21.5 | 104.7 | Cased Hole | Rod Pump | Western Niger Delta | 518.3532 | 50.2417 | 1516.9716 | 2499.7995 | 298.478 | 1255.1009 | 12.2679 | 1480.53 | 1506.9359 | 3288.7154 | 74.5298 | 1241.5489 | 64.3452 | 855.5745 | 253.5385 | 2.9915 | 45.3722 | 10729.5 | 9431.5 | 5612.5 | 34.85 | 1.1 | 16325 | 994.6254 | 7.46 | 0.85158 | 20.6289 | 107511.7462 | 32.9967 | 14.7 | 64.6414 | 89.1882 | 0 | 1 |  | Forcados | 10699.793 | 9402.5088 | 5597.5527
|  | 9011.5 | 8483.5 | 33.2 | 4876.5631 | 2594 | 686.1 | 21.5 | 104.7 | Cased Hole | Rod Pump | Western Niger Delta | 518.3532 | 50.2417 | 1516.9716 | 2499.7995 | 298.478 | 1255.1009 | 12.2679 | 1480.53 | 1506.9359 | 3288.7154 | 74.5298 | 1241.5489 | 64.3452 | 855.5745 | 253.5385 | 2.9915 | 45.3722 | 10729.5 | 9431.5 | 5612.5 | 34.85 | 1.1 | 16325 | 994.6254 | 7.46 | 0.85158 | 20.6289 | 107511.7462 | 32.9967 | 14.7 | 64.6414 | 89.1882 | 0 | 1 |  | Forcados | 10699.793 | 9402.5088 | 5597.5527
|  | 9011.5 | 8483.5 | 33.2 | 4876.5631 | 2594 | 686.1 | 21.5 | 104.7 | Cased Hole | Rod Pump | Western Niger Delta | 518.3532 | 50.2417 | 1516.9716 | 2499.7995 | 298.478 | 1255.1009 | 12.2679 | 1480.53 | 1506.9359 | 3288.7154 | 74.5298 | 1241.5489 | 64.3452 | 855.5745 | 253.5385 | 2.9915 | 45.3722 | 10729.5 | 9431.5 | 5612.5 | 34.85 | 1.1 | 16325 | 994.6254 | 7.46 | 0.85158 | 20.6289 | 107511.7462 | 32.9967 | 14.7 | 64.6414 | 89.1882 | 0 | 1 |  | Forcados | 10699.793 | 9402.5088 | 5597.5527
|  | 9011.5 | 8483.5 | 33.2 | 4876.5631 | 2594 | 686.1 | 21.5 | 104.7 | Cased Hole | Rod Pump | Western Niger Delta | 518.3532 | 50.2417 | 1516.9716 | 2499.7995 | 298.478 | 1255.1009 | 12.2679 | 1480.53 | 1506.9359 | 3288.7154 | 74.5298 | 1241.5489 | 64.3452 | 855.5745 | 253.5385 | 2.9915 | 45.3722 | 10729.5 | 9431.5 | 5612.5 | 34.85 | 1.1 | 16325 | 994.6254 | 7.46 | 0.85158 | 20.6289 | 107511.7462 | 32.9967 | 14.7 | 64.6414 | 89.1882 | 0 | 1 |  | Forcados | 10699.793 | 9402.5088 | 5597.5527
|  | 9011.5 | 8483.5 | 33.2 | 4876.5631 | 2594 | 686.1 | 21.5 | 104.7 | Cased Hole | Rod Pump | Western Niger Delta | 518.3532 | 50.2417 | 1516.9716 | 2499.7995 | 298.478 | 1255.1009 | 12.2679 | 1480.53 | 1506.9359 | 3288.7154 | 74.5298 | 1241.5489 | 64.3452 | 855.5745 | 253.5385 | 2.9915 | 45.3722 | 10729.5 | 9431.5 | 5612.5 | 34.85 | 1.1 | 16325 | 994.6254 | 7.46 | 0.85158 | 20.6289 | 107511.7462 | 32.9967 | 14.7 | 64.6414 | 89.1882 | 0 | 1 |  | Forcados | 10699.793 | 9402.5088 | 5597.5527
|  | 9011.5 | 8483.5 | 33.2 | 4876.5631 | 2594 | 686.1 | 21.5 | 104.7 | Cased Hole | Rod Pump | Western Niger Delta | 518.3532 | 50.2417 | 1516.9716 | 2499.7995 | 298.478 | 1255.1009 | 12.2679 | 1480.53 | 1506.9359 | 3288.7154 | 74.5298 | 1241.5489 | 64.3452 | 855.5745 | 253.5385 | 2.9915 | 45.3722 | 10729.5 | 9431.5 | 5612.5 | 34.85 | 1.1 | 16325 | 994.6254 | 7.46 | 0.85158 | 20.6289 | 107511.7462 | 32.9967 | 14.7 | 64.6414 | 89.1882 | 0 | 1 |  | Forcados | 10699.793 | 9402.5088 | 5597.5527
|  | 9011.5 | 8483.5 | 33.2 | 4876.5631 | 2594 | 686.1 | 21.5 | 104.7 | Cased Hole | Rod Pump | Western Niger Delta | 518.3532 | 50.2417 | 1516.9716 | 2499.7995 | 298.478 | 1255.1009 | 12.2679 | 1480.53 | 1506.9359 | 3288.7154 | 74.5298 | 1241.5489 | 64.3452 | 855.5745 | 253.5385 | 2.9915 | 45.3722 | 10729.5 | 9431.5 | 5612.5 | 34.85 | 1.1 | 16325 | 994.6254 | 7.46 | 0.85158 | 20.6289 | 107511.7462 | 32.9967 | 14.7 | 64.6414 | 89.1882 | 0 | 1 |  | Forcados | 10699.793 | 9402.5088 | 5597.5527
|  | 9011.5 | 8483.5 | 33.2 | 4876.5631 | 2594 | 686.1 | 21.5 | 104.7 | Cased Hole | Rod Pump | Western Niger Delta | 518.3532 | 50.2417 | 1516.9716 | 2499.7995 | 298.478 | 1255.1009 | 12.2679 | 1480.53 | 1506.9359 | 3288.7154 | 74.5298 | 1241.5489 | 64.3452 | 855.5745 | 253.5385 | 2.9915 | 45.3722 | 10729.5 | 9431.5 | 5612.5 | 34.85 | 1.1 | 16325 | 994.6254 | 7.46 | 0.85158 | 20.6289 | 107511.7462 | 32.9967 | 14.7 | 64.6414 | 89.1882 | 0 | 1 |  | Forcados | 10699.793 | 9402.5088 | 5597.5527
|  | 9011.5 | 8483.5 | 33.2 | 4876.5631 | 2594 | 686.1 | 21.5 | 104.7 | Cased Hole | Rod Pump | Western Niger Delta | 518.3532 | 50.2417 | 1516.9716 | 2499.7995 | 298.478 | 1255.1009 | 12.2679 | 1480.53 | 1506.9359 | 3288.7154 | 74.5298 | 1241.5489 | 64.3452 | 855.5745 | 253.5385 | 2.9915 | 45.3722 | 10729.5 | 9431.5 | 5612.5 | 34.85 | 1.1 | 16325 | 994.6254 | 7.46 | 0.85158 | 20.6289 | 107511.7462 | 32.9967 | 14.7 | 64.6414 | 89.1882 | 0 | 1 |  | Forcados | 10699.793 | 9402.5088 | 5597.5527
|  | 9011.5 | 8483.5 | 33.2 | 4876.5631 | 2594 | 686.1 | 21.5 | 104.7 | Cased Hole | Rod Pump | Western Niger Delta | 518.3532 | 50.2417 | 1516.9716 | 2499.7995 | 298.478 | 1255.1009 | 12.2679 | 1480.53 | 1506.9359 | 3288.7154 | 74.5298 | 1241.5489 | 64.3452 | 855.5745 | 253.5385 | 2.9915 | 45.3722 | 10729.5 | 9431.5 | 5612.5 | 34.85 | 1.1 | 16325 | 994.6254 | 7.46 | 0.85158 | 20.6289 | 107511.7462 | 32.9967 | 14.7 | 64.6414 | 89.1882 | 0 | 1 |  | Forcados | 10699.793 | 9402.5088 | 5597.5527
|  | 9011.5 | 8483.5 | 33.2 | 4876.5631 | 2594 | 686.1 | 21.5 | 104.7 | Cased Hole | Rod Pump | Western Niger Delta | 518.3532 | 50.2417 | 1516.9716 | 2499.7995 | 298.478 | 1255.1009 | 12.2679 | 1480.53 | 1506.9359 | 3288.7154 | 74.5298 | 1241.5489 | 64.3452 | 855.5745 | 253.5385 | 2.9915 | 45.3722 | 10729.5 | 9431.5 | 5612.5 | 34.85 | 1.1 | 16325 | 994.6254 | 7.46 | 0.85158 | 20.6289 | 107511.7462 | 32.9967 | 14.7 | 64.6414 | 89.1882 | 0 | 1 |  | Forcados | 10699.793 | 9402.5088 | 5597.5527
|  | 9011.5 | 8483.5 | 33.2 | 4876.5631 | 2594 | 686.1 | 21.5 | 104.7 | Cased Hole | Rod Pump | Western Niger Delta | 518.3532 | 50.2417 | 1516.9716 | 2499.7995 | 298.478 | 1255.1009 | 12.2679 | 1480.53 | 1506.9359 | 3288.7154 | 74.5298 | 1241.5489 | 64.3452 | 855.5745 | 253.5385 | 2.9915 | 45.3722 | 10729.5 | 9431.5 | 5612.5 | 34.85 | 1.1 | 16325 | 994.6254 | 7.46 | 0.85158 | 20.6289 | 107511.7462 | 32.9967 | 14.7 | 64.6414 | 89.1882 | 0 | 1 |  | Forcados | 10699.793 | 9402.5088 | 5597.5527
|  | 9011.5 | 8483.5 | 33.2 | 4876.5631 | 2594 | 686.1 | 21.5 | 104.7 | Cased Hole | Rod Pump | Western Niger Delta | 518.3532 | 50.2417 | 1516.9716 | 2499.7995 | 298.478 | 1255.1009 | 12.2679 | 1480.53 | 1506.9359 | 3288.7154 | 74.5298 | 1241.5489 | 64.3452 | 855.5745 | 253.5385 | 2.9915 | 45.3722 | 10729.5 | 9431.5 | 5612.5 | 34.85 | 1.1 | 16325 | 994.6254 | 7.46 | 0.85158 | 20.6289 | 107511.7462 | 32.9967 | 14.7 | 64.6414 | 89.1882 | 0 | 1 |  | Forcados | 10699.793 | 9402.5088 | 5597.5527
|  | 9011.5 | 8483.5 | 33.2 | 4876.5631 | 2594 | 686.1 | 21.5 | 104.7 | Cased Hole | Rod Pump | Western Niger Delta | 518.3532 | 50.2417 | 1516.9716 | 2499.7995 | 298.478 | 1255.1009 | 12.2679 | 1480.53 | 1506.9359 | 3288.7154 | 74.5298 | 1241.5489 | 64.3452 | 855.5745 | 253.5385 | 2.9915 | 45.3722 | 10729.5 | 9431.5 | 5612.5 | 34.85 | 1.1 | 16325 | 994.6254 | 7.46 | 0.85158 | 20.6289 | 107511.7462 | 32.9967 | 14.7 | 64.6414 | 89.1882 | 0 | 1 |  | Forcados | 10699.793 | 9402.5088 | 5597.5527
|  | 9011.5 | 8483.5 | 33.2 | 4876.5631 | 2594 | 686.1 | 21.5 | 104.7 | Cased Hole | Rod Pump | Western Niger Delta | 518.3532 | 50.2417 | 1516.9716 | 2499.7995 | 298.478 | 1255.1009 | 12.2679 | 1480.53 | 1506.9359 | 3288.7154 | 74.5298 | 1241.5489 | 64.3452 | 855.5745 | 253.5385 | 2.9915 | 45.3722 | 10729.5 | 9431.5 | 5612.5 | 34.85 | 1.1 | 16325 | 994.6254 | 7.46 | 0.85158 | 20.6289 | 107511.7462 | 32.9967 | 14.7 | 64.6414 | 89.1882 | 0 | 1 |  | Forcados | 10699.793 | 9402.5088 | 5597.5527
|  | 9011.5 | 8483.5 | 33.2 | 4876.5631 | 2594 | 686.1 | 21.5 | 104.7 | Cased Hole | Rod Pump | Western Niger Delta | 518.3532 | 50.2417 | 1516.9716 | 2499.7995 | 298.478 | 1255.1009 | 12.2679 | 1480.53 | 1506.9359 | 3288.7154 | 74.5298 | 1241.5489 | 64.3452 | 855.5745 | 253.5385 | 2.9915 | 45.3722 | 10729.5 | 9431.5 | 5612.5 | 34.85 | 1.1 | 16325 | 994.6254 | 7.46 | 0.85158 | 20.6289 | 107511.7462 | 32.9967 | 14.7 | 64.6414 | 89.1882 | 0 | 1 |  | Forcados | 10699.793 | 9402.5088 | 5597.5527
|  | 9011.5 | 8483.5 | 33.2 | 4876.5631 | 2594 | 686.1 | 21.5 | 104.7 | Cased Hole | Rod Pump | Western Niger Delta | 518.3532 | 50.2417 | 1516.9716 | 2499.7995 | 298.478 | 1255.1009 | 12.2679 | 1480.53 | 1506.9359 | 3288.7154 | 74.5298 | 1241.5489 | 64.3452 | 855.5745 | 253.5385 | 2.9915 | 45.3722 | 10729.5 | 9431.5 | 5612.5 | 34.85 | 1.1 | 16325 | 994.6254 | 7.46 | 0.85158 | 20.6289 | 107511.7462 | 32.9967 | 14.7 | 64.6414 | 89.1882 | 0 | 1 |  | Forcados | 10699.793 | 9402.5088 | 5597.5527
|  | 9011.5 | 8483.5 | 33.2 | 4876.5631 | 2594 | 686.1 | 21.5 | 104.7 | Cased Hole | Rod Pump | Western Niger Delta | 518.3532 | 50.2417 | 1516.9716 | 2499.7995 | 298.478 | 1255.1009 | 12.2679 | 1480.53 | 1506.9359 | 3288.7154 | 74.5298 | 1241.5489 | 64.3452 | 855.5745 | 253.5385 | 2.9915 | 45.3722 | 10729.5 | 9431.5 | 5612.5 | 34.85 | 1.1 | 16325 | 994.6254 | 7.46 | 0.85158 | 20.6289 | 107511.7462 | 32.9967 | 14.7 | 64.6414 | 89.1882 | 0 | 1 |  | Forcados | 10699.793 | 9402.5088 | 5597.5527
|  | 9011.5 | 8483.5 | 33.2 | 4876.5631 | 2594 | 686.1 | 21.5 | 104.7 | Cased Hole | Rod Pump | Western Niger Delta | 518.3532 | 50.2417 | 1516.9716 | 2499.7995 | 298.478 | 1255.1009 | 12.2679 | 1480.53 | 1506.9359 | 3288.7154 | 74.5298 | 1241.5489 | 64.3452 | 855.5745 | 253.5385 | 2.9915 | 45.3722 | 10729.5 | 9431.5 | 5612.5 | 34.85 | 1.1 | 16325 | 994.6254 | 7.46 | 0.85158 | 20.6289 | 107511.7462 | 32.9967 | 14.7 | 64.6414 | 89.1882 | 0 | 1 |  | Forcados | 10699.793 | 9402.5088 | 5597.5527
|  | 9011.5 | 8483.5 | 33.2 | 4876.5631 | 2594 | 686.1 | 21.5 | 104.7 | Cased Hole | Rod Pump | Western Niger Delta | 518.3532 | 50.2417 | 1516.9716 | 2499.7995 | 298.478 | 1255.1009 | 12.2679 | 1480.53 | 1506.9359 | 3288.7154 | 74.5298 | 1241.5489 | 64.3452 | 855.5745 | 253.5385 | 2.9915 | 45.3722 | 10729.5 | 9431.5 | 5612.5 | 34.85 | 1.1 | 16325 | 994.6254 | 7.46 | 0.85158 | 20.6289 | 107511.7462 | 32.9967 | 14.7 | 64.6414 | 89.1882 | 0 | 1 |  | Forcados | 10699.793 | 9402.5088 | 5597.5527
|  | 9011.5 | 8483.5 | 33.2 | 4876.5631 | 2594 | 686.1 | 21.5 | 104.7 | Cased Hole | Rod Pump | Western Niger Delta | 518.3532 | 50.2417 | 1516.9716 | 2499.7995 | 298.478 | 1255.1009 | 12.2679 | 1480.53 | 1506.9359 | 3288.7154 | 74.5298 | 1241.5489 | 64.3452 | 855.5745 | 253.5385 | 2.9915 | 45.3722 | 10729.5 | 9431.5 | 5612.5 | 34.85 | 1.1 | 16325 | 994.6254 | 7.46 | 0.85158 | 20.6289 | 107511.7462 | 32.9967 | 14.7 | 64.6414 | 89.1882 | 0 | 1 |  | Forcados | 10699.793 | 9402.5088 | 5597.5527
|  | 9011.5 | 8483.5 | 33.2 | 4876.5631 | 2594 | 686.1 | 21.5 | 104.7 | Cased Hole | Rod Pump | Western Niger Delta | 518.3532 | 50.2417 | 1516.9716 | 2499.7995 | 298.478 | 1255.1009 | 12.2679 | 1480.53 | 1506.9359 | 3288.7154 | 74.5298 | 1241.5489 | 64.3452 | 855.5745 | 253.5385 | 2.9915 | 45.3722 | 10729.5 | 9431.5 | 5612.5 | 34.85 | 1.1 | 16325 | 994.6254 | 7.46 | 0.85158 | 20.6289 | 107511.7462 | 32.9967 | 14.7 | 64.6414 | 89.1882 | 0 | 1 |  | Forcados | 10699.793 | 9402.5088 | 5597.5527
|  | 9011.5 | 8483.5 | 33.2 | 4876.5631 | 2594 | 686.1 | 21.5 | 104.7 | Cased Hole | Rod Pump | Western Niger Delta | 518.3532 | 50.2417 | 1516.9716 | 2499.7995 | 298.478 | 1255.1009 | 12.2679 | 1480.53 | 1506.9359 | 3288.7154 | 74.5298 | 1241.5489 | 64.3452 | 855.5745 | 253.5385 | 2.9915 | 45.3722 | 10729.5 | 9431.5 | 5612.5 | 34.85 | 1.1 | 16325 | 994.6254 | 7.46 | 0.85158 | 20.6289 | 107511.7462 | 32.9967 | 14.7 | 64.6414 | 89.1882 | 0 | 1 |  | Forcados | 10699.793 | 9402.5088 | 5597.5527
|  | 9011.5 | 8483.5 | 33.2 | 4876.5631 | 2594 | 686.1 | 21.5 | 104.7 | Cased Hole | Rod Pump | Western Niger Delta | 518.3532 | 50.2417 | 1516.9716 | 2499.7995 | 298.478 | 1255.1009 | 12.2679 | 1480.53 | 1506.9359 | 3288.7154 | 74.5298 | 1241.5489 | 64.3452 | 855.5745 | 253.5385 | 2.9915 | 45.3722 | 10729.5 | 9431.5 | 5612.5 | 34.85 | 1.1 | 16325 | 994.6254 | 7.46 | 0.85158 | 20.6289 | 107511.7462 | 32.9967 | 14.7 | 64.6414 | 89.1882 | 0 | 1 |  | Forcados | 10699.793 | 9402.5088 | 5597.5527
|  | 9011.5 | 8483.5 | 33.2 | 4876.5631 | 2594 | 686.1 | 21.5 | 104.7 | Cased Hole | Rod Pump | Western Niger Delta | 518.3532 | 50.2417 | 1516.9716 | 2499.7995 | 298.478 | 1255.1009 | 12.2679 | 1480.53 | 1506.9359 | 3288.7154 | 74.5298 | 1241.5489 | 64.3452 | 855.5745 | 253.5385 | 2.9915 | 45.3722 | 10729.5 | 9431.5 | 5612.5 | 34.85 | 1.1 | 16325 | 994.6254 | 7.46 | 0.85158 | 20.6289 | 107511.7462 | 32.9967 | 14.7 | 64.6414 | 89.1882 | 0 | 1 |  | Forcados | 10699.793 | 9402.5088 | 5597.5527
|  | 9011.5 | 8483.5 | 33.2 | 4876.5631 | 2594 | 686.1 | 21.5 | 104.7 | Cased Hole | Rod Pump | Western Niger Delta | 518.3532 | 50.2417 | 1516.9716 | 2499.7995 | 298.478 | 1255.1009 | 12.2679 | 1480.53 | 1506.9359 | 3288.7154 | 74.5298 | 1241.5489 | 64.3452 | 855.5745 | 253.5385 | 2.9915 | 45.3722 | 10729.5 | 9431.5 | 5612.5 | 34.85 | 1.1 | 16325 | 994.6254 | 7.46 | 0.85158 | 20.6289 | 107511.7462 | 32.9967 | 14.7 | 64.6414 | 89.1882 | 0 | 1 |  | Forcados | 10699.793 | 9402.5088 | 5597.5527
|  | 9011.5 | 8483.5 | 33.2 | 4876.5631 | 2594 | 686.1 | 21.5 | 104.7 | Cased Hole | Rod Pump | Western Niger Delta | 518.3532 | 50.2417 | 1516.9716 | 2499.7995 | 298.478 | 1255.1009 | 12.2679 | 1480.53 | 1506.9359 | 3288.7154 | 74.5298 | 1241.5489 | 64.3452 | 855.5745 | 253.5385 | 2.9915 | 45.3722 | 10729.5 | 9431.5 | 5612.5 | 34.85 | 1.1 | 16325 | 994.6254 | 7.46 | 0.85158 | 20.6289 | 107511.7462 | 32.9967 | 14.7 | 64.6414 | 89.1882 | 0 | 1 |  | Forcados | 10699.793 | 9402.5088 | 5597.5527
|  | 9011.5 | 8483.5 | 33.2 | 4876.5631 | 2594 | 686.1 | 21.5 | 104.7 | Cased Hole | Rod Pump | Western Niger Delta | 518.3532 | 50.2417 | 1516.9716 | 2499.7995 | 298.478 | 1255.1009 | 12.2679 | 1480.53 | 1506.9359 | 3288.7154 | 74.5298 | 1241.5489 | 64.3452 | 855.5745 | 253.5385 | 2.9915 | 45.3722 | 10729.5 | 9431.5 | 5612.5 | 34.85 | 1.1 | 16325 | 994.6254 | 7.46 | 0.85158 | 20.6289 | 107511.7462 | 32.9967 | 14.7 | 64.6414 | 89.1882 | 0 | 1 |  | Forcados | 10699.793 | 9402.5088 | 5597.5527
|  | 9011.5 | 8483.5 | 33.2 | 4876.5631 | 2594 | 686.1 | 21.5 | 104.7 | Cased Hole | Rod Pump | Western Niger Delta | 518.3532 | 50.2417 | 1516.9716 | 2499.7995 | 298.478 | 1255.1009 | 12.2679 | 1480.53 | 1506.9359 | 3288.7154 | 74.5298 | 1241.5489 | 64.3452 | 855.5745 | 253.5385 | 2.9915 | 45.3722 | 10729.5 | 9431.5 | 5612.5 | 34.85 | 1.1 | 16325 | 994.6254 | 7.46 | 0.85158 | 20.6289 | 107511.7462 | 32.9967 | 14.7 | 64.6414 | 89.1882 | 0 | 1 |  | Forcados | 10699.793 | 9402.5088 | 5597.5527
|  | 9011.5 | 8483.5 | 33.2 | 4876.5631 | 2594 | 686.1 | 21.5 | 104.7 | Cased Hole | Rod Pump | Western Niger Delta | 518.3532 | 50.2417 | 1516.9716 | 2499.7995 | 298.478 | 1255.1009 | 12.2679 | 1480.53 | 1506.9359 | 3288.7154 | 74.5298 | 1241.5489 | 64.3452 | 855.5745 | 253.5385 | 2.9915 | 45.3722 | 10729.5 | 9431.5 | 5612.5 | 34.85 | 1.1 | 16325 | 994.6254 | 7.46 | 0.85158 | 20.6289 | 107511.7462 | 32.9967 | 14.7 | 64.6414 | 89.1882 | 0 | 1 |  | Forcados | 10699.793 | 9402.5088 | 5597.5527
|  | 9011.5 | 8483.5 | 33.2 | 4876.5631 | 2594 | 686.1 | 21.5 | 104.7 | Cased Hole | Rod Pump | Western Niger Delta | 518.3532 | 50.2417 | 1516.9716 | 2499.7995 | 298.478 | 1255.1009 | 12.2679 | 1480.53 | 1506.9359 | 3288.7154 | 74.5298 | 1241.5489 | 64.3452 | 855.5745 | 253.5385 | 2.9915 | 45.3722 | 10729.5 | 9431.5 | 5612.5 | 34.85 | 1.1 | 16325 | 994.6254 | 7.46 | 0.85158 | 20.6289 | 107511.7462 | 32.9967 | 14.7 | 64.6414 | 89.1882 | 0 | 1 |  | Forcados | 10699.793 | 9402.5088 | 5597.5527
|  | 9011.5 | 8483.5 | 33.2 | 4876.5631 | 2594 | 686.1 | 21.5 | 104.7 | Cased Hole | Rod Pump | Western Niger Delta | 518.3532 | 50.2417 | 1516.9716 | 2499.7995 | 298.478 | 1255.1009 | 12.2679 | 1480.53 | 1506.9359 | 3288.7154 | 74.5298 | 1241.5489 | 64.3452 | 855.5745 | 253.5385 | 2.9915 | 45.3722 | 10729.5 | 9431.5 | 5612.5 | 34.85 | 1.1 | 16325 | 994.6254 | 7.46 | 0.85158 | 20.6289 | 107511.7462 | 32.9967 | 14.7 | 64.6414 | 89.1882 | 0 | 1 |  | Forcados | 10699.793 | 9402.5088 | 5597.5527
|  | 9011.5 | 8483.5 | 33.2 | 4876.5631 | 2594 | 686.1 | 21.5 | 104.7 | Cased Hole | Rod Pump | Western Niger Delta | 518.3532 | 50.2417 | 1516.9716 | 2499.7995 | 298.478 | 1255.1009 | 12.2679 | 1480.53 | 1506.9359 | 3288.7154 | 74.5298 | 1241.5489 | 64.3452 | 855.5745 | 253.5385 | 2.9915 | 45.3722 | 10729.5 | 9431.5 | 5612.5 | 34.85 | 1.1 | 16325 | 994.6254 | 7.46 | 0.85158 | 20.6289 | 107511.7462 | 32.9967 | 14.7 | 64.6414 | 89.1882 | 0 | 1 |  | Forcados | 10699.793 | 9402.5088 | 5597.5527
|  | 9011.5 | 8483.5 | 33.2 | 4876.5631 | 2594 | 686.1 | 21.5 | 104.7 | Cased Hole | Rod Pump | Western Niger Delta | 518.3532 | 50.2417 | 1516.9716 | 2499.7995 | 298.478 | 1255.1009 | 12.2679 | 1480.53 | 1506.9359 | 3288.7154 | 74.5298 | 1241.5489 | 64.3452 | 855.5745 | 253.5385 | 2.9915 | 45.3722 | 10729.5 | 9431.5 | 5612.5 | 34.85 | 1.1 | 16325 | 994.6254 | 7.46 | 0.85158 | 20.6289 | 107511.7462 | 32.9967 | 14.7 | 64.6414 | 89.1882 | 0 | 1 |  | Forcados | 10699.793 | 9402.5088 | 5597.5527
|  | 9011.5 | 8483.5 | 33.2 | 4876.5631 | 2594 | 686.1 | 21.5 | 104.7 | Cased Hole | Rod Pump | Western Niger Delta | 518.3532 | 50.2417 | 1516.9716 | 2499.7995 | 298.478 | 1255.1009 | 12.2679 | 1480.53 | 1506.9359 | 3288.7154 | 74.5298 | 1241.5489 | 64.3452 | 855.5745 | 253.5385 | 2.9915 | 45.3722 | 10729.5 | 9431.5 | 5612.5 | 34.85 | 1.1 | 16325 | 994.6254 | 7.46 | 0.85158 | 20.6289 | 107511.7462 | 32.9967 | 14.7 | 64.6414 | 89.1882 | 0 | 1 |  | Forcados | 10699.793 | 9402.5088 | 5597.5527
|  | 9011.5 | 8483.5 | 33.2 | 4876.5631 | 2594 | 686.1 | 21.5 | 104.7 | Cased Hole | Rod Pump | Western Niger Delta | 518.3532 | 50.2417 | 1516.9716 | 2499.7995 | 298.478 | 1255.1009 | 12.2679 | 1480.53 | 1506.9359 | 3288.7154 | 74.5298 | 1241.5489 | 64.3452 | 855.5745 | 253.5385 | 2.9915 | 45.3722 | 10729.5 | 9431.5 | 5612.5 | 34.85 | 1.1 | 16325 | 994.6254 | 7.46 | 0.85158 | 20.6289 | 107511.7462 | 32.9967 | 14.7 | 64.6414 | 89.1882 | 0 | 1 |  | Forcados | 10699.793 | 9402.5088 | 5597.5527
|  | 9011.5 | 8483.5 | 33.2 | 4876.5631 | 2594 | 686.1 | 21.5 | 104.7 | Cased Hole | Rod Pump | Western Niger Delta | 518.3532 | 50.2417 | 1516.9716 | 2499.7995 | 298.478 | 1255.1009 | 12.2679 | 1480.53 | 1506.9359 | 3288.7154 | 74.5298 | 1241.5489 | 64.3452 | 855.5745 | 253.5385 | 2.9915 | 45.3722 | 10729.5 | 9431.5 | 5612.5 | 34.85 | 1.1 | 16325 | 994.6254 | 7.46 | 0.85158 | 20.6289 | 107511.7462 | 32.9967 | 14.7 | 64.6414 | 89.1882 | 0 | 1 |  | Forcados | 10699.793 | 9402.5088 | 5597.5527
|  | 9011.5 | 8483.5 | 33.2 | 4876.5631 | 2594 | 686.1 | 21.5 | 104.7 | Cased Hole | Rod Pump | Western Niger Delta | 518.3532 | 50.2417 | 1516.9716 | 2499.7995 | 298.478 | 1255.1009 | 12.2679 | 1480.53 | 1506.9359 | 3288.7154 | 74.5298 | 1241.5489 | 64.3452 | 855.5745 | 253.5385 | 2.9915 | 45.3722 | 10729.5 | 9431.5 | 5612.5 | 34.85 | 1.1 | 16325 | 994.6254 | 7.46 | 0.85158 | 20.6289 | 107511.7462 | 32.9967 | 14.7 | 64.6414 | 89.1882 | 0 | 1 |  | Forcados | 10699.793 | 9402.5088 | 5597.5527
|  | 9011.5 | 8483.5 | 33.2 | 4876.5631 | 2594 | 686.1 | 21.5 | 104.7 | Cased Hole | Rod Pump | Western Niger Delta | 518.3532 | 50.2417 | 1516.9716 | 2499.7995 | 298.478 | 1255.1009 | 12.2679 | 1480.53 | 1506.9359 | 3288.7154 | 74.5298 | 1241.5489 | 64.3452 | 855.5745 | 253.5385 | 2.9915 | 45.3722 | 10729.5 | 9431.5 | 5612.5 | 34.85 | 1.1 | 16325 | 994.6254 | 7.46 | 0.85158 | 20.6289 | 107511.7462 | 32.9967 | 14.7 | 64.6414 | 89.1882 | 0 | 1 |  | Forcados | 10699.793 | 9402.5088 | 5597.5527
|  | 9011.5 | 8483.5 | 33.2 | 4876.5631 | 2594 | 686.1 | 21.5 | 104.7 | Cased Hole | Rod Pump | Western Niger Delta | 518.3532 | 50.2417 | 1516.9716 | 2499.7995 | 298.478 | 1255.1009 | 12.2679 | 1480.53 | 1506.9359 | 3288.7154 | 74.5298 | 1241.5489 | 64.3452 | 855.5745 | 253.5385 | 2.9915 | 45.3722 | 10729.5 | 9431.5 | 5612.5 | 34.85 | 1.1 | 16325 | 994.6254 | 7.46 | 0.85158 | 20.6289 | 107511.7462 | 32.9967 | 14.7 | 64.6414 | 89.1882 | 0 | 1 |  | Forcados | 10699.793 | 9402.5088 | 5597.5527
|  | 9011.5 | 8483.5 | 33.2 | 4876.5631 | 2594 | 686.1 | 21.5 | 104.7 | Cased Hole | Rod Pump | Western Niger Delta | 518.3532 | 50.2417 | 1516.9716 | 2499.7995 | 298.478 | 1255.1009 | 12.2679 | 1480.53 | 1506.9359 | 3288.7154 | 74.5298 | 1241.5489 | 64.3452 | 855.5745 | 253.5385 | 2.9915 | 45.3722 | 10729.5 | 9431.5 | 5612.5 | 34.85 | 1.1 | 16325 | 994.6254 | 7.46 | 0.85158 | 20.6289 | 107511.7462 | 32.9967 | 14.7 | 64.6414 | 89.1882 | 0 | 1 |  | Forcados | 10699.793 | 9402.5088 | 5597.5527
|  | 9011.5 | 8483.5 | 33.2 | 4876.5631 | 2594 | 686.1 | 21.5 | 104.7 | Cased Hole | Rod Pump | Western Niger Delta | 518.3532 | 50.2417 | 1516.9716 | 2499.7995 | 298.478 | 1255.1009 | 12.2679 | 1480.53 | 1506.9359 | 3288.7154 | 74.5298 | 1241.5489 | 64.3452 | 855.5745 | 253.5385 | 2.9915 | 45.3722 | 10729.5 | 9431.5 | 5612.5 | 34.85 | 1.1 | 16325 | 994.6254 | 7.46 | 0.85158 | 20.6289 | 107511.7462 | 32.9967 | 14.7 | 64.6414 | 89.1882 | 0 | 1 |  | Forcados | 10699.793 | 9402.5088 | 5597.5527
|  | 9011.5 | 8483.5 | 33.2 | 4876.5631 | 2594 | 686.1 | 21.5 | 104.7 | Cased Hole | Rod Pump | Western Niger Delta | 518.3532 | 50.2417 | 1516.9716 | 2499.7995 | 298.478 | 1255.1009 | 12.2679 | 1480.53 | 1506.9359 | 3288.7154 | 74.5298 | 1241.5489 | 64.3452 | 855.5745 | 253.5385 | 2.9915 | 45.3722 | 10729.5 | 9431.5 | 5612.5 | 34.85 | 1.1 | 16325 | 994.6254 | 7.46 | 0.85158 | 20.6289 | 107511.7462 | 32.9967 | 14.7 | 64.6414 | 89.1882 | 0 | 1 |  | Forcados | 10699.793 | 9402.5088 | 5597.5527
|  | 9011.5 | 8483.5 | 33.2 | 4876.5631 | 2594 | 686.1 | 21.5 | 104.7 | Cased Hole | Rod Pump | Western Niger Delta | 518.3532 | 50.2417 | 1516.9716 | 2499.7995 | 298.478 | 1255.1009 | 12.2679 | 1480.53 | 1506.9359 | 3288.7154 | 74.5298 | 1241.5489 | 64.3452 | 855.5745 | 253.5385 | 2.9915 | 45.3722 | 10729.5 | 9431.5 | 5612.5 | 34.85 | 1.1 | 16325 | 994.6254 | 7.46 | 0.85158 | 20.6289 | 107511.7462 | 32.9967 | 14.7 | 64.6414 | 89.1882 | 0 | 1 |  | Forcados | 10699.793 | 9402.5088 | 5597.5527
|  | 9011.5 | 8483.5 | 33.2 | 4876.5631 | 2594 | 686.1 | 21.5 | 104.7 | Cased Hole | Rod Pump | Western Niger Delta | 518.3532 | 50.2417 | 1516.9716 | 2499.7995 | 298.478 | 1255.1009 | 12.2679 | 1480.53 | 1506.9359 | 3288.7154 | 74.5298 | 1241.5489 | 64.3452 | 855.5745 | 253.5385 | 2.9915 | 45.3722 | 10729.5 | 9431.5 | 5612.5 | 34.85 | 1.1 | 16325 | 994.6254 | 7.46 | 0.85158 | 20.6289 | 107511.7462 | 32.9967 | 14.7 | 64.6414 | 89.1882 | 0 | 1 |  | Forcados | 10699.793 | 9402.5088 | 5597.5527
|  | 9011.5 | 8483.5 | 33.2 | 4876.5631 | 2594 | 686.1 | 21.5 | 104.7 | Cased Hole | Rod Pump | Western Niger Delta | 518.3532 | 50.2417 | 1516.9716 | 2499.7995 | 298.478 | 1255.1009 | 12.2679 | 1480.53 | 1506.9359 | 3288.7154 | 74.5298 | 1241.5489 | 64.3452 | 855.5745 | 253.5385 | 2.9915 | 45.3722 | 10729.5 | 9431.5 | 5612.5 | 34.85 | 1.1 | 16325 | 994.6254 | 7.46 | 0.85158 | 20.6289 | 107511.7462 | 32.9967 | 14.7 | 64.6414 | 89.1882 | 0 | 1 |  | Forcados | 10699.793 | 9402.5088 | 5597.5527
|  | 9011.5 | 8483.5 | 33.2 | 4876.5631 | 2594 | 686.1 | 21.5 | 104.7 | Cased Hole | Rod Pump | Western Niger Delta | 518.3532 | 50.2417 | 1516.9716 | 2499.7995 | 298.478 | 1255.1009 | 12.2679 | 1480.53 | 1506.9359 | 3288.7154 | 74.5298 | 1241.5489 | 64.3452 | 855.5745 | 253.5385 | 2.9915 | 45.3722 | 10729.5 | 9431.5 | 5612.5 | 34.85 | 1.1 | 16325 | 994.6254 | 7.46 | 0.85158 | 20.6289 | 107511.7462 | 32.9967 | 14.7 | 64.6414 | 89.1882 | 0 | 1 |  | Forcados | 10699.793 | 9402.5088 | 5597.5527
|  | 9011.5 | 8483.5 | 33.2 | 4876.5631 | 2594 | 686.1 | 21.5 | 104.7 | Cased Hole | Rod Pump | Western Niger Delta | 518.3532 | 50.2417 | 1516.9716 | 2499.7995 | 298.478 | 1255.1009 | 12.2679 | 1480.53 | 1506.9359 | 3288.7154 | 74.5298 | 1241.5489 | 64.3452 | 855.5745 | 253.5385 | 2.9915 | 45.3722 | 10729.5 | 9431.5 | 5612.5 | 34.85 | 1.1 | 16325 | 994.6254 | 7.46 | 0.85158 | 20.6289 | 107511.7462 | 32.9967 | 14.7 | 64.6414 | 89.1882 | 0 | 1 |  | Forcados | 10699.793 | 9402.5088 | 5597.5527
|  | 9011.5 | 8483.5 | 33.2 | 4876.5631 | 2594 | 686.1 | 21.5 | 104.7 | Cased Hole | Rod Pump | Western Niger Delta | 518.3532 | 50.2417 | 1516.9716 | 2499.7995 | 298.478 | 1255.1009 | 12.2679 | 1480.53 | 1506.9359 | 3288.7154 | 74.5298 | 1241.5489 | 64.3452 | 855.5745 | 253.5385 | 2.9915 | 45.3722 | 10729.5 | 9431.5 | 5612.5 | 34.85 | 1.1 | 16325 | 994.6254 | 7.46 | 0.85158 | 20.6289 | 107511.7462 | 32.9967 | 14.7 | 64.6414 | 89.1882 | 0 | 1 |  | Forcados | 10699.793 | 9402.5088 | 5597.5527
|  | 9011.5 | 8483.5 | 33.2 | 4876.5631 | 2594 | 686.1 | 21.5 | 104.7 | Cased Hole | Rod Pump | Western Niger Delta | 518.3532 | 50.2417 | 1516.9716 | 2499.7995 | 298.478 | 1255.1009 | 12.2679 | 1480.53 | 1506.9359 | 3288.7154 | 74.5298 | 1241.5489 | 64.3452 | 855.5745 | 253.5385 | 2.9915 | 45.3722 | 10729.5 | 9431.5 | 5612.5 | 34.85 | 1.1 | 16325 | 994.6254 | 7.46 | 0.85158 | 20.6289 | 107511.7462 | 32.9967 | 14.7 | 64.6414 | 89.1882 | 0 | 1 |  | Forcados | 10699.793 | 9402.5088 | 5597.5527
|  | 9011.5 | 8483.5 | 33.2 | 4876.5631 | 2594 | 686.1 | 21.5 | 104.7 | Cased Hole | Rod Pump | Western Niger Delta | 518.3532 | 50.2417 | 1516.9716 | 2499.7995 | 298.478 | 1255.1009 | 12.2679 | 1480.53 | 1506.9359 | 3288.7154 | 74.5298 | 1241.5489 | 64.3452 | 855.5745 | 253.5385 | 2.9915 | 45.3722 | 10729.5 | 9431.5 | 5612.5 | 34.85 | 1.1 | 16325 | 994.6254 | 7.46 | 0.85158 | 20.6289 | 107511.7462 | 32.9967 | 14.7 | 64.6414 | 89.1882 | 0 | 1 |  | Forcados | 10699.793 | 9402.5088 | 5597.5527
|  | 9011.5 | 8483.5 | 33.2 | 4876.5631 | 2594 | 686.1 | 21.5 | 104.7 | Cased Hole | Rod Pump | Western Niger Delta | 518.3532 | 50.2417 | 1516.9716 | 2499.7995 | 298.478 | 1255.1009 | 12.2679 | 1480.53 | 1506.9359 | 3288.7154 | 74.5298 | 1241.5489 | 64.3452 | 855.5745 | 253.5385 | 2.9915 | 45.3722 | 10729.5 | 9431.5 | 5612.5 | 34.85 | 1.1 | 16325 | 994.6254 | 7.46 | 0.85158 | 20.6289 | 107511.7462 | 32.9967 | 14.7 | 64.6414 | 89.1882 | 0 | 1 |  | Forcados | 10699.793 | 9402.5088 | 5597.5527
|  | 9011.5 | 8483.5 | 33.2 | 4876.5631 | 2594 | 686.1 | 21.5 | 104.7 | Cased Hole | Rod Pump | Western Niger Delta | 518.3532 | 50.2417 | 1516.9716 | 2499.7995 | 298.478 | 1255.1009 | 12.2679 | 1480.53 | 1506.9359 | 3288.7154 | 74.5298 | 1241.5489 | 64.3452 | 855.5745 | 253.5385 | 2.9915 | 45.3722 | 10729.5 | 9431.5 | 5612.5 | 34.85 | 1.1 | 16325 | 994.6254 | 7.46 | 0.85158 | 20.6289 | 107511.7462 | 32.9967 | 14.7 | 64.6414 | 89.1882 | 0 | 1 |  | Forcados | 10699.793 | 9402.5088 | 5597.5527
|  | 9011.5 | 8483.5 | 33.2 | 4876.5631 | 2594 | 686.1 | 21.5 | 104.7 | Cased Hole | Rod Pump | Western Niger Delta | 518.3532 | 50.2417 | 1516.9716 | 2499.7995 | 298.478 | 1255.1009 | 12.2679 | 1480.53 | 1506.9359 | 3288.7154 | 74.5298 | 1241.5489 | 64.3452 | 855.5745 | 253.5385 | 2.9915 | 45.3722 | 10729.5 | 9431.5 | 5612.5 | 34.85 | 1.1 | 16325 | 994.6254 | 7.46 | 0.85158 | 20.6289 | 107511.7462 | 32.9967 | 14.7 | 64.6414 | 89.1882 | 0 | 1 |  | Forcados | 10699.793 | 9402.5088 | 5597.5527
|  | 9011.5 | 8483.5 | 33.2 | 4876.5631 | 2594 | 686.1 | 21.5 | 104.7 | Cased Hole | Rod Pump | Western Niger Delta | 518.3532 | 50.2417 | 1516.9716 | 2499.7995 | 298.478 | 1255.1009 | 12.2679 | 1480.53 | 1506.9359 | 3288.7154 | 74.5298 | 1241.5489 | 64.3452 | 855.5745 | 253.5385 | 2.9915 | 45.3722 | 10729.5 | 9431.5 | 5612.5 | 34.85 | 1.1 | 16325 | 994.6254 | 7.46 | 0.85158 | 20.6289 | 107511.7462 | 32.9967 | 14.7 | 64.6414 | 89.1882 | 0 | 1 |  | Forcados | 10699.793 | 9402.5088 | 5597.5527
|  | 9011.5 | 8483.5 | 33.2 | 4876.5631 | 2594 | 686.1 | 21.5 | 104.7 | Cased Hole | Rod Pump | Western Niger Delta | 518.3532 | 50.2417 | 1516.9716 | 2499.7995 | 298.478 | 1255.1009 | 12.2679 | 1480.53 | 1506.9359 | 3288.7154 | 74.5298 | 1241.5489 | 64.3452 | 855.5745 | 253.5385 | 2.9915 | 45.3722 | 10729.5 | 9431.5 | 5612.5 | 34.85 | 1.1 | 16325 | 994.6254 | 7.46 | 0.85158 | 20.6289 | 107511.7462 | 32.9967 | 14.7 | 64.6414 | 89.1882 | 0 | 1 |  | Forcados | 10699.793 | 9402.5088 | 5597.5527
|  | 9011.5 | 8483.5 | 33.2 | 4876.5631 | 2594 | 686.1 | 21.5 | 104.7 | Cased Hole | Rod Pump | Western Niger Delta | 518.3532 | 50.2417 | 1516.9716 | 2499.7995 | 298.478 | 1255.1009 | 12.2679 | 1480.53 | 1506.9359 | 3288.7154 | 74.5298 | 1241.5489 | 64.3452 | 855.5745 | 253.5385 | 2.9915 | 45.3722 | 10729.5 | 9431.5 | 5612.5 | 34.85 | 1.1 | 16325 | 994.6254 | 7.46 | 0.85158 | 20.6289 | 107511.7462 | 32.9967 | 14.7 | 64.6414 | 89.1882 | 0 | 1 |  | Forcados | 10699.793 | 9402.5088 | 5597.5527
|  | 9011.5 | 8483.5 | 33.2 | 4876.5631 | 2594 | 686.1 | 21.5 | 104.7 | Cased Hole | Rod Pump | Western Niger Delta | 518.3532 | 50.2417 | 1516.9716 | 2499.7995 | 298.478 | 1255.1009 | 12.2679 | 1480.53 | 1506.9359 | 3288.7154 | 74.5298 | 1241.5489 | 64.3452 | 855.5745 | 253.5385 | 2.9915 | 45.3722 | 10729.5 | 9431.5 | 5612.5 | 34.85 | 1.1 | 16325 | 994.6254 | 7.46 | 0.85158 | 20.6289 | 107511.7462 | 32.9967 | 14.7 | 64.6414 | 89.1882 | 0 | 1 |  | Forcados | 10699.793 | 9402.5088 | 5597.5527
|  | 9011.5 | 8483.5 | 33.2 | 4876.5631 | 2594 | 686.1 | 21.5 | 104.7 | Cased Hole | Rod Pump | Western Niger Delta | 518.3532 | 50.2417 | 1516.9716 | 2499.7995 | 298.478 | 1255.1009 | 12.2679 | 1480.53 | 1506.9359 | 3288.7154 | 74.5298 | 1241.5489 | 64.3452 | 855.5745 | 253.5385 | 2.9915 | 45.3722 | 10729.5 | 9431.5 | 5612.5 | 34.85 | 1.1 | 16325 | 994.6254 | 7.46 | 0.85158 | 20.6289 | 107511.7462 | 32.9967 | 14.7 | 64.6414 | 89.1882 | 0 | 1 |  | Forcados | 10699.793 | 9402.5088 | 5597.5527
|  | 9011.5 | 8483.5 | 33.2 | 4876.5631 | 2594 | 686.1 | 21.5 | 104.7 | Cased Hole | Rod Pump | Western Niger Delta | 518.3532 | 50.2417 | 1516.9716 | 2499.7995 | 298.478 | 1255.1009 | 12.2679 | 1480.53 | 1506.9359 | 3288.7154 | 74.5298 | 1241.5489 | 64.3452 | 855.5745 | 253.5385 | 2.9915 | 45.3722 | 10729.5 | 9431.5 | 5612.5 | 34.85 | 1.1 | 16325 | 994.6254 | 7.46 | 0.85158 | 20.6289 | 107511.7462 | 32.9967 | 14.7 | 64.6414 | 89.1882 | 0 | 1 |  | Forcados | 10699.793 | 9402.5088 | 5597.5527
|  | 9011.5 | 8483.5 | 33.2 | 4876.5631 | 2594 | 686.1 | 21.5 | 104.7 | Cased Hole | Rod Pump | Western Niger Delta | 518.3532 | 50.2417 | 1516.9716 | 2499.7995 | 298.478 | 1255.1009 | 12.2679 | 1480.53 | 1506.9359 | 3288.7154 | 74.5298 | 1241.5489 | 64.3452 | 855.5745 | 253.5385 | 2.9915 | 45.3722 | 10729.5 | 9431.5 | 5612.5 | 34.85 | 1.1 | 16325 | 994.6254 | 7.46 | 0.85158 | 20.6289 | 107511.7462 | 32.9967 | 14.7 | 64.6414 | 89.1882 | 0 | 1 |  | Forcados | 10699.793 | 9402.5088 | 5597.5527
|  | 9011.5 | 8483.5 | 33.2 | 4876.5631 | 2594 | 686.1 | 21.5 | 104.7 | Cased Hole | Rod Pump | Western Niger Delta | 518.3532 | 50.2417 | 1516.9716 | 2499.7995 | 298.478 | 1255.1009 | 12.2679 | 1480.53 | 1506.9359 | 3288.7154 | 74.5298 | 1241.5489 | 64.3452 | 855.5745 | 253.5385 | 2.9915 | 45.3722 | 10729.5 | 9431.5 | 5612.5 | 34.85 | 1.1 | 16325 | 994.6254 | 7.46 | 0.85158 | 20.6289 | 107511.7462 | 32.9967 | 14.7 | 64.6414 | 89.1882 | 0 | 1 |  | Forcados | 10699.793 | 9402.5088 | 5597.5527
|  | 9011.5 | 8483.5 | 33.2 | 4876.5631 | 2594 | 686.1 | 21.5 | 104.7 | Cased Hole | Rod Pump | Western Niger Delta | 518.3532 | 50.2417 | 1516.9716 | 2499.7995 | 298.478 | 1255.1009 | 12.2679 | 1480.53 | 1506.9359 | 3288.7154 | 74.5298 | 1241.5489 | 64.3452 | 855.5745 | 253.5385 | 2.9915 | 45.3722 | 10729.5 | 9431.5 | 5612.5 | 34.85 | 1.1 | 16325 | 994.6254 | 7.46 | 0.85158 | 20.6289 | 107511.7462 | 32.9967 | 14.7 | 64.6414 | 89.1882 | 0 | 1 |  | Forcados | 10699.793 | 9402.5088 | 5597.5527
|  | 9011.5 | 8483.5 | 33.2 | 4876.5631 | 2594 | 686.1 | 21.5 | 104.7 | Cased Hole | Rod Pump | Western Niger Delta | 518.3532 | 50.2417 | 1516.9716 | 2499.7995 | 298.478 | 1255.1009 | 12.2679 | 1480.53 | 1506.9359 | 3288.7154 | 74.5298 | 1241.5489 | 64.3452 | 855.5745 | 253.5385 | 2.9915 | 45.3722 | 10729.5 | 9431.5 | 5612.5 | 34.85 | 1.1 | 16325 | 994.6254 | 7.46 | 0.85158 | 20.6289 | 107511.7462 | 32.9967 | 14.7 | 64.6414 | 89.1882 | 0 | 1 |  | Forcados | 10699.793 | 9402.5088 | 5597.5527
|  | 9011.5 | 8483.5 | 33.2 | 4876.5631 | 2594 | 686.1 | 21.5 | 104.7 | Cased Hole | Rod Pump | Western Niger Delta | 518.3532 | 50.2417 | 1516.9716 | 2499.7995 | 298.478 | 1255.1009 | 12.2679 | 1480.53 | 1506.9359 | 3288.7154 | 74.5298 | 1241.5489 | 64.3452 | 855.5745 | 253.5385 | 2.9915 | 45.3722 | 10729.5 | 9431.5 | 5612.5 | 34.85 | 1.1 | 16325 | 994.6254 | 7.46 | 0.85158 | 20.6289 | 107511.7462 | 32.9967 | 14.7 | 64.6414 | 89.1882 | 0 | 1 |  | Forcados | 10699.793 | 9402.5088 | 5597.5527
|  | 9011.5 | 8483.5 | 33.2 | 4876.5631 | 2594 | 686.1 | 21.5 | 104.7 | Cased Hole | Rod Pump | Western Niger Delta | 518.3532 | 50.2417 | 1516.9716 | 2499.7995 | 298.478 | 1255.1009 | 12.2679 | 1480.53 | 1506.9359 | 3288.7154 | 74.5298 | 1241.5489 | 64.3452 | 855.5745 | 253.5385 | 2.9915 | 45.3722 | 10729.5 | 9431.5 | 5612.5 | 34.85 | 1.1 | 16325 | 994.6254 | 7.46 | 0.85158 | 20.6289 | 107511.7462 | 32.9967 | 14.7 | 64.6414 | 89.1882 | 0 | 1 |  | Forcados | 10699.793 | 9402.5088 | 5597.5527
|  | 9011.5 | 8483.5 | 33.2 | 4876.5631 | 2594 | 686.1 | 21.5 | 104.7 | Cased Hole | Rod Pump | Western Niger Delta | 518.3532 | 50.2417 | 1516.9716 | 2499.7995 | 298.478 | 1255.1009 | 12.2679 | 1480.53 | 1506.9359 | 3288.7154 | 74.5298 | 1241.5489 | 64.3452 | 855.5745 | 253.5385 | 2.9915 | 45.3722 | 10729.5 | 9431.5 | 5612.5 | 34.85 | 1.1 | 16325 | 994.6254 | 7.46 | 0.85158 | 20.6289 | 107511.7462 | 32.9967 | 14.7 | 64.6414 | 89.1882 | 0 | 1 |  | Forcados | 10699.793 | 9402.5088 | 5597.5527
|  | 9011.5 | 8483.5 | 33.2 | 4876.5631 | 2594 | 686.1 | 21.5 | 104.7 | Cased Hole | Rod Pump | Western Niger Delta | 518.3532 | 50.2417 | 1516.9716 | 2499.7995 | 298.478 | 1255.1009 | 12.2679 | 1480.53 | 1506.9359 | 3288.7154 | 74.5298 | 1241.5489 | 64.3452 | 855.5745 | 253.5385 | 2.9915 | 45.3722 | 10729.5 | 9431.5 | 5612.5 | 34.85 | 1.1 | 16325 | 994.6254 | 7.46 | 0.85158 | 20.6289 | 107511.7462 | 32.9967 | 14.7 | 64.6414 | 89.1882 | 0 | 1 |  | Forcados | 10699.793 | 9402.5088 | 5597.5527
|  | 9011.5 | 8483.5 | 33.2 | 4876.5631 | 2594 | 686.1 | 21.5 | 104.7 | Cased Hole | Rod Pump | Western Niger Delta | 518.3532 | 50.2417 | 1516.9716 | 2499.7995 | 298.478 | 1255.1009 | 12.2679 | 1480.53 | 1506.9359 | 3288.7154 | 74.5298 | 1241.5489 | 64.3452 | 855.5745 | 253.5385 | 2.9915 | 45.3722 | 10729.5 | 9431.5 | 5612.5 | 34.85 | 1.1 | 16325 | 994.6254 | 7.46 | 0.85158 | 20.6289 | 107511.7462 | 32.9967 | 14.7 | 64.6414 | 89.1882 | 0 | 1 |  | Forcados | 10699.793 | 9402.5088 | 5597.5527
|  | 9011.5 | 8483.5 | 33.2 | 4876.5631 | 2594 | 686.1 | 21.5 | 104.7 | Cased Hole | Rod Pump | Western Niger Delta | 518.3532 | 50.2417 | 1516.9716 | 2499.7995 | 298.478 | 1255.1009 | 12.2679 | 1480.53 | 1506.9359 | 3288.7154 | 74.5298 | 1241.5489 | 64.3452 | 855.5745 | 253.5385 | 2.9915 | 45.3722 | 10729.5 | 9431.5 | 5612.5 | 34.85 | 1.1 | 16325 | 994.6254 | 7.46 | 0.85158 | 20.6289 | 107511.7462 | 32.9967 | 14.7 | 64.6414 | 89.1882 | 0 | 1 |  | Forcados | 10699.793 | 9402.5088 | 5597.5527
|  | 9011.5 | 8483.5 | 33.2 | 4876.5631 | 2594 | 686.1 | 21.5 | 104.7 | Cased Hole | Rod Pump | Western Niger Delta | 518.3532 | 50.2417 | 1516.9716 | 2499.7995 | 298.478 | 1255.1009 | 12.2679 | 1480.53 | 1506.9359 | 3288.7154 | 74.5298 | 1241.5489 | 64.3452 | 855.5745 | 253.5385 | 2.9915 | 45.3722 | 10729.5 | 9431.5 | 5612.5 | 34.85 | 1.1 | 16325 | 994.6254 | 7.46 | 0.85158 | 20.6289 | 107511.7462 | 32.9967 | 14.7 | 64.6414 | 89.1882 | 0 | 1 |  | Forcados | 10699.793 | 9402.5088 | 5597.5527
|  | 9011.5 | 8483.5 | 33.2 | 4876.5631 | 2594 | 686.1 | 21.5 | 104.7 | Cased Hole | Rod Pump | Western Niger Delta | 518.3532 | 50.2417 | 1516.9716 | 2499.7995 | 298.478 | 1255.1009 | 12.2679 | 1480.53 | 1506.9359 | 3288.7154 | 74.5298 | 1241.5489 | 64.3452 | 855.5745 | 253.5385 | 2.9915 | 45.3722 | 10729.5 | 9431.5 | 5612.5 | 34.85 | 1.1 | 16325 | 994.6254 | 7.46 | 0.85158 | 20.6289 | 107511.7462 | 32.9967 | 14.7 | 64.6414 | 89.1882 | 0 | 1 |  | Forcados | 10699.793 | 9402.5088 | 5597.5527
|  | 9011.5 | 8483.5 | 33.2 | 4876.5631 | 2594 | 686.1 | 21.5 | 104.7 | Cased Hole | Rod Pump | Western Niger Delta | 518.3532 | 50.2417 | 1516.9716 | 2499.7995 | 298.478 | 1255.1009 | 12.2679 | 1480.53 | 1506.9359 | 3288.7154 | 74.5298 | 1241.5489 | 64.3452 | 855.5745 | 253.5385 | 2.9915 | 45.3722 | 10729.5 | 9431.5 | 5612.5 | 34.85 | 1.1 | 16325 | 994.6254 | 7.46 | 0.85158 | 20.6289 | 107511.7462 | 32.9967 | 14.7 | 64.6414 | 89.1882 | 0 | 1 |  | Forcados | 10699.793 | 9402.5088 | 5597.5527
|  | 9011.5 | 8483.5 | 33.2 | 4876.5631 | 2594 | 686.1 | 21.5 | 104.7 | Cased Hole | Rod Pump | Western Niger Delta | 518.3532 | 50.2417 | 1516.9716 | 2499.7995 | 298.478 | 1255.1009 | 12.2679 | 1480.53 | 1506.9359 | 3288.7154 | 74.5298 | 1241.5489 | 64.3452 | 855.5745 | 253.5385 | 2.9915 | 45.3722 | 10729.5 | 9431.5 | 5612.5 | 34.85 | 1.1 | 16325 | 994.6254 | 7.46 | 0.85158 | 20.6289 | 107511.7462 | 32.9967 | 14.7 | 64.6414 | 89.1882 | 0 | 1 |  | Forcados | 10699.793 | 9402.5088 | 5597.5527
|  | 9011.5 | 8483.5 | 33.2 | 4876.5631 | 2594 | 686.1 | 21.5 | 104.7 | Cased Hole | Rod Pump | Western Niger Delta | 518.3532 | 50.2417 | 1516.9716 | 2499.7995 | 298.478 | 1255.1009 | 12.2679 | 1480.53 | 1506.9359 | 3288.7154 | 74.5298 | 1241.5489 | 64.3452 | 855.5745 | 253.5385 | 2.9915 | 45.3722 | 10729.5 | 9431.5 | 5612.5 | 34.85 | 1.1 | 16325 | 994.6254 | 7.46 | 0.85158 | 20.6289 | 107511.7462 | 32.9967 | 14.7 | 64.6414 | 89.1882 | 0 | 1 |  | Forcados | 10699.793 | 9402.5088 | 5597.5527
|  | 9011.5 | 8483.5 | 33.2 | 4876.5631 | 2594 | 686.1 | 21.5 | 104.7 | Cased Hole | Rod Pump | Western Niger Delta | 518.3532 | 50.2417 | 1516.9716 | 2499.7995 | 298.478 | 1255.1009 | 12.2679 | 1480.53 | 1506.9359 | 3288.7154 | 74.5298 | 1241.5489 | 64.3452 | 855.5745 | 253.5385 | 2.9915 | 45.3722 | 10729.5 | 9431.5 | 5612.5 | 34.85 | 1.1 | 16325 | 994.6254 | 7.46 | 0.85158 | 20.6289 | 107511.7462 | 32.9967 | 14.7 | 64.6414 | 89.1882 | 0 | 1 |  | Forcados | 10699.793 | 9402.5088 | 5597.5527
|  | 9011.5 | 8483.5 | 33.2 | 4876.5631 | 2594 | 686.1 | 21.5 | 104.7 | Cased Hole | Rod Pump | Western Niger Delta | 518.3532 | 50.2417 | 1516.9716 | 2499.7995 | 298.478 | 1255.1009 | 12.2679 | 1480.53 | 1506.9359 | 3288.7154 | 74.5298 | 1241.5489 | 64.3452 | 855.5745 | 253.5385 | 2.9915 | 45.3722 | 10729.5 | 9431.5 | 5612.5 | 34.85 | 1.1 | 16325 | 994.6254 | 7.46 | 0.85158 | 20.6289 | 107511.7462 | 32.9967 | 14.7 | 64.6414 | 89.1882 | 0 | 1 |  | Forcados | 10699.793 | 9402.5088 | 5597.5527
|  | 9011.5 | 8483.5 | 33.2 | 4876.5631 | 2594 | 686.1 | 21.5 | 104.7 | Cased Hole | Rod Pump | Western Niger Delta | 518.3532 | 50.2417 | 1516.9716 | 2499.7995 | 298.478 | 1255.1009 | 12.2679 | 1480.53 | 1506.9359 | 3288.7154 | 74.5298 | 1241.5489 | 64.3452 | 855.5745 | 253.5385 | 2.9915 | 45.3722 | 10729.5 | 9431.5 | 5612.5 | 34.85 | 1.1 | 16325 | 994.6254 | 7.46 | 0.85158 | 20.6289 | 107511.7462 | 32.9967 | 14.7 | 64.6414 | 89.1882 | 0 | 1 |  | Forcados | 10699.793 | 9402.5088 | 5597.5527
|  | 9011.5 | 8483.5 | 33.2 | 4876.5631 | 2594 | 686.1 | 21.5 | 104.7 | Cased Hole | Rod Pump | Western Niger Delta | 518.3532 | 50.2417 | 1516.9716 | 2499.7995 | 298.478 | 1255.1009 | 12.2679 | 1480.53 | 1506.9359 | 3288.7154 | 74.5298 | 1241.5489 | 64.3452 | 855.5745 | 253.5385 | 2.9915 | 45.3722 | 10729.5 | 9431.5 | 5612.5 | 34.85 | 1.1 | 16325 | 994.6254 | 7.46 | 0.85158 | 20.6289 | 107511.7462 | 32.9967 | 14.7 | 64.6414 | 89.1882 | 0 | 1 |  | Forcados | 10699.793 | 9402.5088 | 5597.5527
|  | 9011.5 | 8483.5 | 33.2 | 4876.5631 | 2594 | 686.1 | 21.5 | 104.7 | Cased Hole | Rod Pump | Western Niger Delta | 518.3532 | 50.2417 | 1516.9716 | 2499.7995 | 298.478 | 1255.1009 | 12.2679 | 1480.53 | 1506.9359 | 3288.7154 | 74.5298 | 1241.5489 | 64.3452 | 855.5745 | 253.5385 | 2.9915 | 45.3722 | 10729.5 | 9431.5 | 5612.5 | 34.85 | 1.1 | 16325 | 994.6254 | 7.46 | 0.85158 | 20.6289 | 107511.7462 | 32.9967 | 14.7 | 64.6414 | 89.1882 | 0 | 1 |  | Forcados | 10699.793 | 9402.5088 | 5597.5527
|  | 9011.5 | 8483.5 | 33.2 | 4876.5631 | 2594 | 686.1 | 21.5 | 104.7 | Cased Hole | Rod Pump | Western Niger Delta | 518.3532 | 50.2417 | 1516.9716 | 2499.7995 | 298.478 | 1255.1009 | 12.2679 | 1480.53 | 1506.9359 | 3288.7154 | 74.5298 | 1241.5489 | 64.3452 | 855.5745 | 253.5385 | 2.9915 | 45.3722 | 10729.5 | 9431.5 | 5612.5 | 34.85 | 1.1 | 16325 | 994.6254 | 7.46 | 0.85158 | 20.6289 | 107511.7462 | 32.9967 | 14.7 | 64.6414 | 89.1882 | 0 | 1 |  | Forcados | 10699.793 | 9402.5088 | 5597.5527
|  | 9011.5 | 8483.5 | 33.2 | 4876.5631 | 2594 | 686.1 | 21.5 | 104.7 | Cased Hole | Rod Pump | Western Niger Delta | 518.3532 | 50.2417 | 1516.9716 | 2499.7995 | 298.478 | 1255.1009 | 12.2679 | 1480.53 | 1506.9359 | 3288.7154 | 74.5298 | 1241.5489 | 64.3452 | 855.5745 | 253.5385 | 2.9915 | 45.3722 | 10729.5 | 9431.5 | 5612.5 | 34.85 | 1.1 | 16325 | 994.6254 | 7.46 | 0.85158 | 20.6289 | 107511.7462 | 32.9967 | 14.7 | 64.6414 | 89.1882 | 0 | 1 |  | Forcados | 10699.793 | 9402.5088 | 5597.5527
|  | 9011.5 | 8483.5 | 33.2 | 4876.5631 | 2594 | 686.1 | 21.5 | 104.7 | Cased Hole | Rod Pump | Western Niger Delta | 518.3532 | 50.2417 | 1516.9716 | 2499.7995 | 298.478 | 1255.1009 | 12.2679 | 1480.53 | 1506.9359 | 3288.7154 | 74.5298 | 1241.5489 | 64.3452 | 855.5745 | 253.5385 | 2.9915 | 45.3722 | 10729.5 | 9431.5 | 5612.5 | 34.85 | 1.1 | 16325 | 994.6254 | 7.46 | 0.85158 | 20.6289 | 107511.7462 | 32.9967 | 14.7 | 64.6414 | 89.1882 | 0 | 1 |  | Forcados | 10699.793 | 9402.5088 | 5597.5527
|  | 9011.5 | 8483.5 | 33.2 | 4876.5631 | 2594 | 686.1 | 21.5 | 104.7 | Cased Hole | Rod Pump | Western Niger Delta | 518.3532 | 50.2417 | 1516.9716 | 2499.7995 | 298.478 | 1255.1009 | 12.2679 | 1480.53 | 1506.9359 | 3288.7154 | 74.5298 | 1241.5489 | 64.3452 | 855.5745 | 253.5385 | 2.9915 | 45.3722 | 10729.5 | 9431.5 | 5612.5 | 34.85 | 1.1 | 16325 | 994.6254 | 7.46 | 0.85158 | 20.6289 | 107511.7462 | 32.9967 | 14.7 | 64.6414 | 89.1882 | 0 | 1 |  | Forcados | 10699.793 | 9402.5088 | 5597.5527
|  | 9011.5 | 8483.5 | 33.2 | 4876.5631 | 2594 | 686.1 | 21.5 | 104.7 | Cased Hole | Rod Pump | Western Niger Delta | 518.3532 | 50.2417 | 1516.9716 | 2499.7995 | 298.478 | 1255.1009 | 12.2679 | 1480.53 | 1506.9359 | 3288.7154 | 74.5298 | 1241.5489 | 64.3452 | 855.5745 | 253.5385 | 2.9915 | 45.3722 | 10729.5 | 9431.5 | 5612.5 | 34.85 | 1.1 | 16325 | 994.6254 | 7.46 | 0.85158 | 20.6289 | 107511.7462 | 32.9967 | 14.7 | 64.6414 | 89.1882 | 0 | 1 |  | Forcados | 10699.793 | 9402.5088 | 5597.5527
|  | 9011.5 | 8483.5 | 33.2 | 4876.5631 | 2594 | 686.1 | 21.5 | 104.7 | Cased Hole | Rod Pump | Western Niger Delta | 518.3532 | 50.2417 | 1516.9716 | 2499.7995 | 298.478 | 1255.1009 | 12.2679 | 1480.53 | 1506.9359 | 3288.7154 | 74.5298 | 1241.5489 | 64.3452 | 855.5745 | 253.5385 | 2.9915 | 45.3722 | 10729.5 | 9431.5 | 5612.5 | 34.85 | 1.1 | 16325 | 994.6254 | 7.46 | 0.85158 | 20.6289 | 107511.7462 | 32.9967 | 14.7 | 64.6414 | 89.1882 | 0 | 1 |  | Forcados | 10699.793 | 9402.5088 | 5597.5527
|  | 9011.5 | 8483.5 | 33.2 | 4876.5631 | 2594 | 686.1 | 21.5 | 104.7 | Cased Hole | Rod Pump | Western Niger Delta | 518.3532 | 50.2417 | 1516.9716 | 2499.7995 | 298.478 | 1255.1009 | 12.2679 | 1480.53 | 1506.9359 | 3288.7154 | 74.5298 | 1241.5489 | 64.3452 | 855.5745 | 253.5385 | 2.9915 | 45.3722 | 10729.5 | 9431.5 | 5612.5 | 34.85 | 1.1 | 16325 | 994.6254 | 7.46 | 0.85158 | 20.6289 | 107511.7462 | 32.9967 | 14.7 | 64.6414 | 89.1882 | 0 | 1 |  | Forcados | 10699.793 | 9402.5088 | 5597.5527
|  | 9011.5 | 8483.5 | 33.2 | 4876.5631 | 2594 | 686.1 | 21.5 | 104.7 | Cased Hole | Rod Pump | Western Niger Delta | 518.3532 | 50.2417 | 1516.9716 | 2499.7995 | 298.478 | 1255.1009 | 12.2679 | 1480.53 | 1506.9359 | 3288.7154 | 74.5298 | 1241.5489 | 64.3452 | 855.5745 | 253.5385 | 2.9915 | 45.3722 | 10729.5 | 9431.5 | 5612.5 | 34.85 | 1.1 | 16325 | 994.6254 | 7.46 | 0.85158 | 20.6289 | 107511.7462 | 32.9967 | 14.7 | 64.6414 | 89.1882 | 0 | 1 |  | Forcados | 10699.793 | 9402.5088 | 5597.5527
|  | 9011.5 | 8483.5 | 33.2 | 4876.5631 | 2594 | 686.1 | 21.5 | 104.7 | Cased Hole | Rod Pump | Western Niger Delta | 518.3532 | 50.2417 | 1516.9716 | 2499.7995 | 298.478 | 1255.1009 | 12.2679 | 1480.53 | 1506.9359 | 3288.7154 | 74.5298 | 1241.5489 | 64.3452 | 855.5745 | 253.5385 | 2.9915 | 45.3722 | 10729.5 | 9431.5 | 5612.5 | 34.85 | 1.1 | 16325 | 994.6254 | 7.46 | 0.85158 | 20.6289 | 107511.7462 | 32.9967 | 14.7 | 64.6414 | 89.1882 | 0 | 1 |  | Forcados | 10699.793 | 9402.5088 | 5597.5527
|  | 9011.5 | 8483.5 | 33.2 | 4876.5631 | 2594 | 686.1 | 21.5 | 104.7 | Cased Hole | Rod Pump | Western Niger Delta | 518.3532 | 50.2417 | 1516.9716 | 2499.7995 | 298.478 | 1255.1009 | 12.2679 | 1480.53 | 1506.9359 | 3288.7154 | 74.5298 | 1241.5489 | 64.3452 | 855.5745 | 253.5385 | 2.9915 | 45.3722 | 10729.5 | 9431.5 | 5612.5 | 34.85 | 1.1 | 16325 | 994.6254 | 7.46 | 0.85158 | 20.6289 | 107511.7462 | 32.9967 | 14.7 | 64.6414 | 89.1882 | 0 | 1 |  | Forcados | 10699.793 | 9402.5088 | 5597.5527
|  | 9011.5 | 8483.5 | 33.2 | 4876.5631 | 2594 | 686.1 | 21.5 | 104.7 | Cased Hole | Rod Pump | Western Niger Delta | 518.3532 | 50.2417 | 1516.9716 | 2499.7995 | 298.478 | 1255.1009 | 12.2679 | 1480.53 | 1506.9359 | 3288.7154 | 74.5298 | 1241.5489 | 64.3452 | 855.5745 | 253.5385 | 2.9915 | 45.3722 | 10729.5 | 9431.5 | 5612.5 | 34.85 | 1.1 | 16325 | 994.6254 | 7.46 | 0.85158 | 20.6289 | 107511.7462 | 32.9967 | 14.7 | 64.6414 | 89.1882 | 0 | 1 |  | Forcados | 10699.793 | 9402.5088 | 5597.5527
|  | 9011.5 | 8483.5 | 33.2 | 4876.5631 | 2594 | 686.1 | 21.5 | 104.7 | Cased Hole | Rod Pump | Western Niger Delta | 518.3532 | 50.2417 | 1516.9716 | 2499.7995 | 298.478 | 1255.1009 | 12.2679 | 1480.53 | 1506.9359 | 3288.7154 | 74.5298 | 1241.5489 | 64.3452 | 855.5745 | 253.5385 | 2.9915 | 45.3722 | 10729.5 | 9431.5 | 5612.5 | 34.85 | 1.1 | 16325 | 994.6254 | 7.46 | 0.85158 | 20.6289 | 107511.7462 | 32.9967 | 14.7 | 64.6414 | 89.1882 | 0 | 1 |  | Forcados | 10699.793 | 9402.5088 | 5597.5527
|  | 9011.5 | 8483.5 | 33.2 | 4876.5631 | 2594 | 686.1 | 21.5 | 104.7 | Cased Hole | Rod Pump | Western Niger Delta | 518.3532 | 50.2417 | 1516.9716 | 2499.7995 | 298.478 | 1255.1009 | 12.2679 | 1480.53 | 1506.9359 | 3288.7154 | 74.5298 | 1241.5489 | 64.3452 | 855.5745 | 253.5385 | 2.9915 | 45.3722 | 10729.5 | 9431.5 | 5612.5 | 34.85 | 1.1 | 16325 | 994.6254 | 7.46 | 0.85158 | 20.6289 | 107511.7462 | 32.9967 | 14.7 | 64.6414 | 89.1882 | 0 | 1 |  | Forcados | 10699.793 | 9402.5088 | 5597.5527
|  | 9011.5 | 8483.5 | 33.2 | 4876.5631 | 2594 | 686.1 | 21.5 | 104.7 | Cased Hole | Rod Pump | Western Niger Delta | 518.3532 | 50.2417 | 1516.9716 | 2499.7995 | 298.478 | 1255.1009 | 12.2679 | 1480.53 | 1506.9359 | 3288.7154 | 74.5298 | 1241.5489 | 64.3452 | 855.5745 | 253.5385 | 2.9915 | 45.3722 | 10729.5 | 9431.5 | 5612.5 | 34.85 | 1.1 | 16325 | 994.6254 | 7.46 | 0.85158 | 20.6289 | 107511.7462 | 32.9967 | 14.7 | 64.6414 | 89.1882 | 0 | 1 |  | Forcados | 10699.793 | 9402.5088 | 5597.5527
|  | 9011.5 | 8483.5 | 33.2 | 4876.5631 | 2594 | 686.1 | 21.5 | 104.7 | Cased Hole | Rod Pump | Western Niger Delta | 518.3532 | 50.2417 | 1516.9716 | 2499.7995 | 298.478 | 1255.1009 | 12.2679 | 1480.53 | 1506.9359 | 3288.7154 | 74.5298 | 1241.5489 | 64.3452 | 855.5745 | 253.5385 | 2.9915 | 45.3722 | 10729.5 | 9431.5 | 5612.5 | 34.85 | 1.1 | 16325 | 994.6254 | 7.46 | 0.85158 | 20.6289 | 107511.7462 | 32.9967 | 14.7 | 64.6414 | 89.1882 | 0 | 1 |  | Forcados | 10699.793 | 9402.5088 | 5597.5527
|  | 9011.5 | 8483.5 | 33.2 | 4876.5631 | 2594 | 686.1 | 21.5 | 104.7 | Cased Hole | Rod Pump | Western Niger Delta | 518.3532 | 50.2417 | 1516.9716 | 2499.7995 | 298.478 | 1255.1009 | 12.2679 | 1480.53 | 1506.9359 | 3288.7154 | 74.5298 | 1241.5489 | 64.3452 | 855.5745 | 253.5385 | 2.9915 | 45.3722 | 10729.5 | 9431.5 | 5612.5 | 34.85 | 1.1 | 16325 | 994.6254 | 7.46 | 0.85158 | 20.6289 | 107511.7462 | 32.9967 | 14.7 | 64.6414 | 89.1882 | 0 | 1 |  | Forcados | 10699.793 | 9402.5088 | 5597.5527
|  | 9011.5 | 8483.5 | 33.2 | 4876.5631 | 2594 | 686.1 | 21.5 | 104.7 | Cased Hole | Rod Pump | Western Niger Delta | 518.3532 | 50.2417 | 1516.9716 | 2499.7995 | 298.478 | 1255.1009 | 12.2679 | 1480.53 | 1506.9359 | 3288.7154 | 74.5298 | 1241.5489 | 64.3452 | 855.5745 | 253.5385 | 2.9915 | 45.3722 | 10729.5 | 9431.5 | 5612.5 | 34.85 | 1.1 | 16325 | 994.6254 | 7.46 | 0.85158 | 20.6289 | 107511.7462 | 32.9967 | 14.7 | 64.6414 | 89.1882 | 0 | 1 |  | Forcados | 10699.793 | 9402.5088 | 5597.5527
|  | 9011.5 | 8483.5 | 33.2 | 4876.5631 | 2594 | 686.1 | 21.5 | 104.7 | Cased Hole | Rod Pump | Western Niger Delta | 518.3532 | 50.2417 | 1516.9716 | 2499.7995 | 298.478 | 1255.1009 | 12.2679 | 1480.53 | 1506.9359 | 3288.7154 | 74.5298 | 1241.5489 | 64.3452 | 855.5745 | 253.5385 | 2.9915 | 45.3722 | 10729.5 | 9431.5 | 5612.5 | 34.85 | 1.1 | 16325 | 994.6254 | 7.46 | 0.85158 | 20.6289 | 107511.7462 | 32.9967 | 14.7 | 64.6414 | 89.1882 | 0 | 1 |  | Forcados | 10699.793 | 9402.5088 | 5597.5527
|  | 9011.5 | 8483.5 | 33.2 | 4876.5631 | 2594 | 686.1 | 21.5 | 104.7 | Cased Hole | Rod Pump | Western Niger Delta | 518.3532 | 50.2417 | 1516.9716 | 2499.7995 | 298.478 | 1255.1009 | 12.2679 | 1480.53 | 1506.9359 | 3288.7154 | 74.5298 | 1241.5489 | 64.3452 | 855.5745 | 253.5385 | 2.9915 | 45.3722 | 10729.5 | 9431.5 | 5612.5 | 34.85 | 1.1 | 16325 | 994.6254 | 7.46 | 0.85158 | 20.6289 | 107511.7462 | 32.9967 | 14.7 | 64.6414 | 89.1882 | 0 | 1 |  | Forcados | 10699.793 | 9402.5088 | 5597.5527
|  | 9011.5 | 8483.5 | 33.2 | 4876.5631 | 2594 | 686.1 | 21.5 | 104.7 | Cased Hole | Rod Pump | Western Niger Delta | 518.3532 | 50.2417 | 1516.9716 | 2499.7995 | 298.478 | 1255.1009 | 12.2679 | 1480.53 | 1506.9359 | 3288.7154 | 74.5298 | 1241.5489 | 64.3452 | 855.5745 | 253.5385 | 2.9915 | 45.3722 | 10729.5 | 9431.5 | 5612.5 | 34.85 | 1.1 | 16325 | 994.6254 | 7.46 | 0.85158 | 20.6289 | 107511.7462 | 32.9967 | 14.7 | 64.6414 | 89.1882 | 0 | 1 |  | Forcados | 10699.793 | 9402.5088 | 5597.5527
|  | 9011.5 | 8483.5 | 33.2 | 4876.5631 | 2594 | 686.1 | 21.5 | 104.7 | Cased Hole | Rod Pump | Western Niger Delta | 518.3532 | 50.2417 | 1516.9716 | 2499.7995 | 298.478 | 1255.1009 | 12.2679 | 1480.53 | 1506.9359 | 3288.7154 | 74.5298 | 1241.5489 | 64.3452 | 855.5745 | 253.5385 | 2.9915 | 45.3722 | 10729.5 | 9431.5 | 5612.5 | 34.85 | 1.1 | 16325 | 994.6254 | 7.46 | 0.85158 | 20.6289 | 107511.7462 | 32.9967 | 14.7 | 64.6414 | 89.1882 | 0 | 1 |  | Forcados | 10699.793 | 9402.5088 | 5597.5527
|  | 9011.5 | 8483.5 | 33.2 | 4876.5631 | 2594 | 686.1 | 21.5 | 104.7 | Cased Hole | Rod Pump | Western Niger Delta | 518.3532 | 50.2417 | 1516.9716 | 2499.7995 | 298.478 | 1255.1009 | 12.2679 | 1480.53 | 1506.9359 | 3288.7154 | 74.5298 | 1241.5489 | 64.3452 | 855.5745 | 253.5385 | 2.9915 | 45.3722 | 10729.5 | 9431.5 | 5612.5 | 34.85 | 1.1 | 16325 | 994.6254 | 7.46 | 0.85158 | 20.6289 | 107511.7462 | 32.9967 | 14.7 | 64.6414 | 89.1882 | 0 | 1 |  | Forcados | 10699.793 | 9402.5088 | 5597.5527
|  | 9011.5 | 8483.5 | 33.2 | 4876.5631 | 2594 | 686.1 | 21.5 | 104.7 | Cased Hole | Rod Pump | Western Niger Delta | 518.3532 | 50.2417 | 1516.9716 | 2499.7995 | 298.478 | 1255.1009 | 12.2679 | 1480.53 | 1506.9359 | 3288.7154 | 74.5298 | 1241.5489 | 64.3452 | 855.5745 | 253.5385 | 2.9915 | 45.3722 | 10729.5 | 9431.5 | 5612.5 | 34.85 | 1.1 | 16325 | 994.6254 | 7.46 | 0.85158 | 20.6289 | 107511.7462 | 32.9967 | 14.7 | 64.6414 | 89.1882 | 0 | 1 |  | Forcados | 10699.793 | 9402.5088 | 5597.5527
|  | 9011.5 | 8483.5 | 33.2 | 4876.5631 | 2594 | 686.1 | 21.5 | 104.7 | Cased Hole | Rod Pump | Western Niger Delta | 518.3532 | 50.2417 | 1516.9716 | 2499.7995 | 298.478 | 1255.1009 | 12.2679 | 1480.53 | 1506.9359 | 3288.7154 | 74.5298 | 1241.5489 | 64.3452 | 855.5745 | 253.5385 | 2.9915 | 45.3722 | 10729.5 | 9431.5 | 5612.5 | 34.85 | 1.1 | 16325 | 994.6254 | 7.46 | 0.85158 | 20.6289 | 107511.7462 | 32.9967 | 14.7 | 64.6414 | 89.1882 | 0 | 1 |  | Forcados | 10699.793 | 9402.5088 | 5597.5527
|  | 9011.5 | 8483.5 | 33.2 | 4876.5631 | 2594 | 686.1 | 21.5 | 104.7 | Cased Hole | Rod Pump | Western Niger Delta | 518.3532 | 50.2417 | 1516.9716 | 2499.7995 | 298.478 | 1255.1009 | 12.2679 | 1480.53 | 1506.9359 | 3288.7154 | 74.5298 | 1241.5489 | 64.3452 | 855.5745 | 253.5385 | 2.9915 | 45.3722 | 10729.5 | 9431.5 | 5612.5 | 34.85 | 1.1 | 16325 | 994.6254 | 7.46 | 0.85158 | 20.6289 | 107511.7462 | 32.9967 | 14.7 | 64.6414 | 89.1882 | 0 | 1 |  | Forcados | 10699.793 | 9402.5088 | 5597.5527
|  | 9011.5 | 8483.5 | 33.2 | 4876.5631 | 2594 | 686.1 | 21.5 | 104.7 | Cased Hole | Rod Pump | Western Niger Delta | 518.3532 | 50.2417 | 1516.9716 | 2499.7995 | 298.478 | 1255.1009 | 12.2679 | 1480.53 | 1506.9359 | 3288.7154 | 74.5298 | 1241.5489 | 64.3452 | 855.5745 | 253.5385 | 2.9915 | 45.3722 | 10729.5 | 9431.5 | 5612.5 | 34.85 | 1.1 | 16325 | 994.6254 | 7.46 | 0.85158 | 20.6289 | 107511.7462 | 32.9967 | 14.7 | 64.6414 | 89.1882 | 0 | 1 |  | Forcados | 10699.793 | 9402.5088 | 5597.5527
|  | 9011.5 | 8483.5 | 33.2 | 4876.5631 | 2594 | 686.1 | 21.5 | 104.7 | Cased Hole | Rod Pump | Western Niger Delta | 518.3532 | 50.2417 | 1516.9716 | 2499.7995 | 298.478 | 1255.1009 | 12.2679 | 1480.53 | 1506.9359 | 3288.7154 | 74.5298 | 1241.5489 | 64.3452 | 855.5745 | 253.5385 | 2.9915 | 45.3722 | 10729.5 | 9431.5 | 5612.5 | 34.85 | 1.1 | 16325 | 994.6254 | 7.46 | 0.85158 | 20.6289 | 107511.7462 | 32.9967 | 14.7 | 64.6414 | 89.1882 | 0 | 1 |  | Forcados | 10699.793 | 9402.5088 | 5597.5527
|  | 9011.5 | 8483.5 | 33.2 | 4876.5631 | 2594 | 686.1 | 21.5 | 104.7 | Cased Hole | Rod Pump | Western Niger Delta | 518.3532 | 50.2417 | 1516.9716 | 2499.7995 | 298.478 | 1255.1009 | 12.2679 | 1480.53 | 1506.9359 | 3288.7154 | 74.5298 | 1241.5489 | 64.3452 | 855.5745 | 253.5385 | 2.9915 | 45.3722 | 10729.5 | 9431.5 | 5612.5 | 34.85 | 1.1 | 16325 | 994.6254 | 7.46 | 0.85158 | 20.6289 | 107511.7462 | 32.9967 | 14.7 | 64.6414 | 89.1882 | 0 | 1 |  | Forcados | 10699.793 | 9402.5088 | 5597.5527
|  | 9011.5 | 8483.5 | 33.2 | 4876.5631 | 2594 | 686.1 | 21.5 | 104.7 | Cased Hole | Rod Pump | Western Niger Delta | 518.3532 | 50.2417 | 1516.9716 | 2499.7995 | 298.478 | 1255.1009 | 12.2679 | 1480.53 | 1506.9359 | 3288.7154 | 74.5298 | 1241.5489 | 64.3452 | 855.5745 | 253.5385 | 2.9915 | 45.3722 | 10729.5 | 9431.5 | 5612.5 | 34.85 | 1.1 | 16325 | 994.6254 | 7.46 | 0.85158 | 20.6289 | 107511.7462 | 32.9967 | 14.7 | 64.6414 | 89.1882 | 0 | 1 |  | Forcados | 10699.793 | 9402.5088 | 5597.5527
|  | 9011.5 | 8483.5 | 33.2 | 4876.5631 | 2594 | 686.1 | 21.5 | 104.7 | Cased Hole | Rod Pump | Western Niger Delta | 518.3532 | 50.2417 | 1516.9716 | 2499.7995 | 298.478 | 1255.1009 | 12.2679 | 1480.53 | 1506.9359 | 3288.7154 | 74.5298 | 1241.5489 | 64.3452 | 855.5745 | 253.5385 | 2.9915 | 45.3722 | 10729.5 | 9431.5 | 5612.5 | 34.85 | 1.1 | 16325 | 994.6254 | 7.46 | 0.85158 | 20.6289 | 107511.7462 | 32.9967 | 14.7 | 64.6414 | 89.1882 | 0 | 1 |  | Forcados | 10699.793 | 9402.5088 | 5597.5527
|  | 9011.5 | 8483.5 | 33.2 | 4876.5631 | 2594 | 686.1 | 21.5 | 104.7 | Cased Hole | Rod Pump | Western Niger Delta | 518.3532 | 50.2417 | 1516.9716 | 2499.7995 | 298.478 | 1255.1009 | 12.2679 | 1480.53 | 1506.9359 | 3288.7154 | 74.5298 | 1241.5489 | 64.3452 | 855.5745 | 253.5385 | 2.9915 | 45.3722 | 10729.5 | 9431.5 | 5612.5 | 34.85 | 1.1 | 16325 | 994.6254 | 7.46 | 0.85158 | 20.6289 | 107511.7462 | 32.9967 | 14.7 | 64.6414 | 89.1882 | 0 | 1 |  | Forcados | 10699.793 | 9402.5088 | 5597.5527
|  | 9011.5 | 8483.5 | 33.2 | 4876.5631 | 2594 | 686.1 | 21.5 | 104.7 | Cased Hole | Rod Pump | Western Niger Delta | 518.3532 | 50.2417 | 1516.9716 | 2499.7995 | 298.478 | 1255.1009 | 12.2679 | 1480.53 | 1506.9359 | 3288.7154 | 74.5298 | 1241.5489 | 64.3452 | 855.5745 | 253.5385 | 2.9915 | 45.3722 | 10729.5 | 9431.5 | 5612.5 | 34.85 | 1.1 | 16325 | 994.6254 | 7.46 | 0.85158 | 20.6289 | 107511.7462 | 32.9967 | 14.7 | 64.6414 | 89.1882 | 0 | 1 |  | Forcados | 10699.793 | 9402.5088 | 5597.5527
|  | 9011.5 | 8483.5 | 33.2 | 4876.5631 | 2594 | 686.1 | 21.5 | 104.7 | Cased Hole | Rod Pump | Western Niger Delta | 518.3532 | 50.2417 | 1516.9716 | 2499.7995 | 298.478 | 1255.1009 | 12.2679 | 1480.53 | 1506.9359 | 3288.7154 | 74.5298 | 1241.5489 | 64.3452 | 855.5745 | 253.5385 | 2.9915 | 45.3722 | 10729.5 | 9431.5 | 5612.5 | 34.85 | 1.1 | 16325 | 994.6254 | 7.46 | 0.85158 | 20.6289 | 107511.7462 | 32.9967 | 14.7 | 64.6414 | 89.1882 | 0 | 1 |  | Forcados | 10699.793 | 9402.5088 | 5597.5527
|  | 9011.5 | 8483.5 | 33.2 | 4876.5631 | 2594 | 686.1 | 21.5 | 104.7 | Cased Hole | Rod Pump | Western Niger Delta | 518.3532 | 50.2417 | 1516.9716 | 2499.7995 | 298.478 | 1255.1009 | 12.2679 | 1480.53 | 1506.9359 | 3288.7154 | 74.5298 | 1241.5489 | 64.3452 | 855.5745 | 253.5385 | 2.9915 | 45.3722 | 10729.5 | 9431.5 | 5612.5 | 34.85 | 1.1 | 16325 | 994.6254 | 7.46 | 0.85158 | 20.6289 | 107511.7462 | 32.9967 | 14.7 | 64.6414 | 89.1882 | 0 | 1 |  | Forcados | 10699.793 | 9402.5088 | 5597.5527
|  | 9011.5 | 8483.5 | 33.2 | 4876.5631 | 2594 | 686.1 | 21.5 | 104.7 | Cased Hole | Rod Pump | Western Niger Delta | 518.3532 | 50.2417 | 1516.9716 | 2499.7995 | 298.478 | 1255.1009 | 12.2679 | 1480.53 | 1506.9359 | 3288.7154 | 74.5298 | 1241.5489 | 64.3452 | 855.5745 | 253.5385 | 2.9915 | 45.3722 | 10729.5 | 9431.5 | 5612.5 | 34.85 | 1.1 | 16325 | 994.6254 | 7.46 | 0.85158 | 20.6289 | 107511.7462 | 32.9967 | 14.7 | 64.6414 | 89.1882 | 0 | 1 |  | Forcados | 10699.793 | 9402.5088 | 5597.5527
|  | 9011.5 | 8483.5 | 33.2 | 4876.5631 | 2594 | 686.1 | 21.5 | 104.7 | Cased Hole | Rod Pump | Western Niger Delta | 518.3532 | 50.2417 | 1516.9716 | 2499.7995 | 298.478 | 1255.1009 | 12.2679 | 1480.53 | 1506.9359 | 3288.7154 | 74.5298 | 1241.5489 | 64.3452 | 855.5745 | 253.5385 | 2.9915 | 45.3722 | 10729.5 | 9431.5 | 5612.5 | 34.85 | 1.1 | 16325 | 994.6254 | 7.46 | 0.85158 | 20.6289 | 107511.7462 | 32.9967 | 14.7 | 64.6414 | 89.1882 | 0 | 1 |  | Forcados | 10699.793 | 9402.5088 | 5597.5527
|  | 9011.5 | 8483.5 | 33.2 | 4876.5631 | 2594 | 686.1 | 21.5 | 104.7 | Cased Hole | Rod Pump | Western Niger Delta | 518.3532 | 50.2417 | 1516.9716 | 2499.7995 | 298.478 | 1255.1009 | 12.2679 | 1480.53 | 1506.9359 | 3288.7154 | 74.5298 | 1241.5489 | 64.3452 | 855.5745 | 253.5385 | 2.9915 | 45.3722 | 10729.5 | 9431.5 | 5612.5 | 34.85 | 1.1 | 16325 | 994.6254 | 7.46 | 0.85158 | 20.6289 | 107511.7462 | 32.9967 | 14.7 | 64.6414 | 89.1882 | 0 | 1 |  | Forcados | 10699.793 | 9402.5088 | 5597.5527
|  | 9011.5 | 8483.5 | 33.2 | 4876.5631 | 2594 | 686.1 | 21.5 | 104.7 | Cased Hole | Rod Pump | Western Niger Delta | 518.3532 | 50.2417 | 1516.9716 | 2499.7995 | 298.478 | 1255.1009 | 12.2679 | 1480.53 | 1506.9359 | 3288.7154 | 74.5298 | 1241.5489 | 64.3452 | 855.5745 | 253.5385 | 2.9915 | 45.3722 | 10729.5 | 9431.5 | 5612.5 | 34.85 | 1.1 | 16325 | 994.6254 | 7.46 | 0.85158 | 20.6289 | 107511.7462 | 32.9967 | 14.7 | 64.6414 | 89.1882 | 0 | 1 |  | Forcados | 10699.793 | 9402.5088 | 5597.5527
|  | 9011.5 | 8483.5 | 33.2 | 4876.5631 | 2594 | 686.1 | 21.5 | 104.7 | Cased Hole | Rod Pump | Western Niger Delta | 518.3532 | 50.2417 | 1516.9716 | 2499.7995 | 298.478 | 1255.1009 | 12.2679 | 1480.53 | 1506.9359 | 3288.7154 | 74.5298 | 1241.5489 | 64.3452 | 855.5745 | 253.5385 | 2.9915 | 45.3722 | 10729.5 | 9431.5 | 5612.5 | 34.85 | 1.1 | 16325 | 994.6254 | 7.46 | 0.85158 | 20.6289 | 107511.7462 | 32.9967 | 14.7 | 64.6414 | 89.1882 | 0 | 1 |  | Forcados | 10699.793 | 9402.5088 | 5597.5527
|  | 9011.5 | 8483.5 | 33.2 | 4876.5631 | 2594 | 686.1 | 21.5 | 104.7 | Cased Hole | Rod Pump | Western Niger Delta | 518.3532 | 50.2417 | 1516.9716 | 2499.7995 | 298.478 | 1255.1009 | 12.2679 | 1480.53 | 1506.9359 | 3288.7154 | 74.5298 | 1241.5489 | 64.3452 | 855.5745 | 253.5385 | 2.9915 | 45.3722 | 10729.5 | 9431.5 | 5612.5 | 34.85 | 1.1 | 16325 | 994.6254 | 7.46 | 0.85158 | 20.6289 | 107511.7462 | 32.9967 | 14.7 | 64.6414 | 89.1882 | 0 | 1 |  | Forcados | 10699.793 | 9402.5088 | 5597.5527
|  | 9011.5 | 8483.5 | 33.2 | 4876.5631 | 2594 | 686.1 | 21.5 | 104.7 | Cased Hole | Rod Pump | Western Niger Delta | 518.3532 | 50.2417 | 1516.9716 | 2499.7995 | 298.478 | 1255.1009 | 12.2679 | 1480.53 | 1506.9359 | 3288.7154 | 74.5298 | 1241.5489 | 64.3452 | 855.5745 | 253.5385 | 2.9915 | 45.3722 | 10729.5 | 9431.5 | 5612.5 | 34.85 | 1.1 | 16325 | 994.6254 | 7.46 | 0.85158 | 20.6289 | 107511.7462 | 32.9967 | 14.7 | 64.6414 | 89.1882 | 0 | 1 |  | Forcados | 10699.793 | 9402.5088 | 5597.5527
|  | 9011.5 | 8483.5 | 33.2 | 4876.5631 | 2594 | 686.1 | 21.5 | 104.7 | Cased Hole | Rod Pump | Western Niger Delta | 518.3532 | 50.2417 | 1516.9716 | 2499.7995 | 298.478 | 1255.1009 | 12.2679 | 1480.53 | 1506.9359 | 3288.7154 | 74.5298 | 1241.5489 | 64.3452 | 855.5745 | 253.5385 | 2.9915 | 45.3722 | 10729.5 | 9431.5 | 5612.5 | 34.85 | 1.1 | 16325 | 994.6254 | 7.46 | 0.85158 | 20.6289 | 107511.7462 | 32.9967 | 14.7 | 64.6414 | 89.1882 | 0 | 1 |  | Forcados | 10699.793 | 9402.5088 | 5597.5527
|  | 9011.5 | 8483.5 | 33.2 | 4876.5631 | 2594 | 686.1 | 21.5 | 104.7 | Cased Hole | Rod Pump | Western Niger Delta | 518.3532 | 50.2417 | 1516.9716 | 2499.7995 | 298.478 | 1255.1009 | 12.2679 | 1480.53 | 1506.9359 | 3288.7154 | 74.5298 | 1241.5489 | 64.3452 | 855.5745 | 253.5385 | 2.9915 | 45.3722 | 10729.5 | 9431.5 | 5612.5 | 34.85 | 1.1 | 16325 | 994.6254 | 7.46 | 0.85158 | 20.6289 | 107511.7462 | 32.9967 | 14.7 | 64.6414 | 89.1882 | 0 | 1 |  | Forcados | 10699.793 | 9402.5088 | 5597.5527
|  | 9011.5 | 8483.5 | 33.2 | 4876.5631 | 2594 | 686.1 | 21.5 | 104.7 | Cased Hole | Rod Pump | Western Niger Delta | 518.3532 | 50.2417 | 1516.9716 | 2499.7995 | 298.478 | 1255.1009 | 12.2679 | 1480.53 | 1506.9359 | 3288.7154 | 74.5298 | 1241.5489 | 64.3452 | 855.5745 | 253.5385 | 2.9915 | 45.3722 | 10729.5 | 9431.5 | 5612.5 | 34.85 | 1.1 | 16325 | 994.6254 | 7.46 | 0.85158 | 20.6289 | 107511.7462 | 32.9967 | 14.7 | 64.6414 | 89.1882 | 0 | 1 |  | Forcados | 10699.793 | 9402.5088 | 5597.5527
|  | 9011.5 | 8483.5 | 33.2 | 4876.5631 | 2594 | 686.1 | 21.5 | 104.7 | Cased Hole | Rod Pump | Western Niger Delta | 518.3532 | 50.2417 | 1516.9716 | 2499.7995 | 298.478 | 1255.1009 | 12.2679 | 1480.53 | 1506.9359 | 3288.7154 | 74.5298 | 1241.5489 | 64.3452 | 855.5745 | 253.5385 | 2.9915 | 45.3722 | 10729.5 | 9431.5 | 5612.5 | 34.85 | 1.1 | 16325 | 994.6254 | 7.46 | 0.85158 | 20.6289 | 107511.7462 | 32.9967 | 14.7 | 64.6414 | 89.1882 | 0 | 1 |  | Forcados | 10699.793 | 9402.5088 | 5597.5527
|  | 9011.5 | 8483.5 | 33.2 | 4876.5631 | 2594 | 686.1 | 21.5 | 104.7 | Cased Hole | Rod Pump | Western Niger Delta | 518.3532 | 50.2417 | 1516.9716 | 2499.7995 | 298.478 | 1255.1009 | 12.2679 | 1480.53 | 1506.9359 | 3288.7154 | 74.5298 | 1241.5489 | 64.3452 | 855.5745 | 253.5385 | 2.9915 | 45.3722 | 10729.5 | 9431.5 | 5612.5 | 34.85 | 1.1 | 16325 | 994.6254 | 7.46 | 0.85158 | 20.6289 | 107511.7462 | 32.9967 | 14.7 | 64.6414 | 89.1882 | 0 | 1 |  | Forcados | 10699.793 | 9402.5088 | 5597.5527
|  | 9011.5 | 8483.5 | 33.2 | 4876.5631 | 2594 | 686.1 | 21.5 | 104.7 | Cased Hole | Rod Pump | Western Niger Delta | 518.3532 | 50.2417 | 1516.9716 | 2499.7995 | 298.478 | 1255.1009 | 12.2679 | 1480.53 | 1506.9359 | 3288.7154 | 74.5298 | 1241.5489 | 64.3452 | 855.5745 | 253.5385 | 2.9915 | 45.3722 | 10729.5 | 9431.5 | 5612.5 | 34.85 | 1.1 | 16325 | 994.6254 | 7.46 | 0.85158 | 20.6289 | 107511.7462 | 32.9967 | 14.7 | 64.6414 | 89.1882 | 0 | 1 |  | Forcados | 10699.793 | 9402.5088 | 5597.5527
|  | 9011.5 | 8483.5 | 33.2 | 4876.5631 | 2594 | 686.1 | 21.5 | 104.7 | Cased Hole | Rod Pump | Western Niger Delta | 518.3532 | 50.2417 | 1516.9716 | 2499.7995 | 298.478 | 1255.1009 | 12.2679 | 1480.53 | 1506.9359 | 3288.7154 | 74.5298 | 1241.5489 | 64.3452 | 855.5745 | 253.5385 | 2.9915 | 45.3722 | 10729.5 | 9431.5 | 5612.5 | 34.85 | 1.1 | 16325 | 994.6254 | 7.46 | 0.85158 | 20.6289 | 107511.7462 | 32.9967 | 14.7 | 64.6414 | 89.1882 | 0 | 1 |  | Forcados | 10699.793 | 9402.5088 | 5597.5527
|  | 9011.5 | 8483.5 | 33.2 | 4876.5631 | 2594 | 686.1 | 21.5 | 104.7 | Cased Hole | Rod Pump | Western Niger Delta | 518.3532 | 50.2417 | 1516.9716 | 2499.7995 | 298.478 | 1255.1009 | 12.2679 | 1480.53 | 1506.9359 | 3288.7154 | 74.5298 | 1241.5489 | 64.3452 | 855.5745 | 253.5385 | 2.9915 | 45.3722 | 10729.5 | 9431.5 | 5612.5 | 34.85 | 1.1 | 16325 | 994.6254 | 7.46 | 0.85158 | 20.6289 | 107511.7462 | 32.9967 | 14.7 | 64.6414 | 89.1882 | 0 | 1 |  | Forcados | 10699.793 | 9402.5088 | 5597.5527
|  | 9011.5 | 8483.5 | 33.2 | 4876.5631 | 2594 | 686.1 | 21.5 | 104.7 | Cased Hole | Rod Pump | Western Niger Delta | 518.3532 | 50.2417 | 1516.9716 | 2499.7995 | 298.478 | 1255.1009 | 12.2679 | 1480.53 | 1506.9359 | 3288.7154 | 74.5298 | 1241.5489 | 64.3452 | 855.5745 | 253.5385 | 2.9915 | 45.3722 | 10729.5 | 9431.5 | 5612.5 | 34.85 | 1.1 | 16325 | 994.6254 | 7.46 | 0.85158 | 20.6289 | 107511.7462 | 32.9967 | 14.7 | 64.6414 | 89.1882 | 0 | 1 |  | Forcados | 10699.793 | 9402.5088 | 5597.5527
|  | 9011.5 | 8483.5 | 33.2 | 4876.5631 | 2594 | 686.1 | 21.5 | 104.7 | Cased Hole | Rod Pump | Western Niger Delta | 518.3532 | 50.2417 | 1516.9716 | 2499.7995 | 298.478 | 1255.1009 | 12.2679 | 1480.53 | 1506.9359 | 3288.7154 | 74.5298 | 1241.5489 | 64.3452 | 855.5745 | 253.5385 | 2.9915 | 45.3722 | 10729.5 | 9431.5 | 5612.5 | 34.85 | 1.1 | 16325 | 994.6254 | 7.46 | 0.85158 | 20.6289 | 107511.7462 | 32.9967 | 14.7 | 64.6414 | 89.1882 | 0 | 1 |  | Forcados | 10699.793 | 9402.5088 | 5597.5527
|  | 9011.5 | 8483.5 | 33.2 | 4876.5631 | 2594 | 686.1 | 21.5 | 104.7 | Cased Hole | Rod Pump | Western Niger Delta | 518.3532 | 50.2417 | 1516.9716 | 2499.7995 | 298.478 | 1255.1009 | 12.2679 | 1480.53 | 1506.9359 | 3288.7154 | 74.5298 | 1241.5489 | 64.3452 | 855.5745 | 253.5385 | 2.9915 | 45.3722 | 10729.5 | 9431.5 | 5612.5 | 34.85 | 1.1 | 16325 | 994.6254 | 7.46 | 0.85158 | 20.6289 | 107511.7462 | 32.9967 | 14.7 | 64.6414 | 89.1882 | 0 | 1 |  | Forcados | 10699.793 | 9402.5088 | 5597.5527
|  | 9011.5 | 8483.5 | 33.2 | 4876.5631 | 2594 | 686.1 | 21.5 | 104.7 | Cased Hole | Rod Pump | Western Niger Delta | 518.3532 | 50.2417 | 1516.9716 | 2499.7995 | 298.478 | 1255.1009 | 12.2679 | 1480.53 | 1506.9359 | 3288.7154 | 74.5298 | 1241.5489 | 64.3452 | 855.5745 | 253.5385 | 2.9915 | 45.3722 | 10729.5 | 9431.5 | 5612.5 | 34.85 | 1.1 | 16325 | 994.6254 | 7.46 | 0.85158 | 20.6289 | 107511.7462 | 32.9967 | 14.7 | 64.6414 | 89.1882 | 0 | 1 |  | Forcados | 10699.793 | 9402.5088 | 5597.5527
|  | 9011.5 | 8483.5 | 33.2 | 4876.5631 | 2594 | 686.1 | 21.5 | 104.7 | Cased Hole | Rod Pump | Western Niger Delta | 518.3532 | 50.2417 | 1516.9716 | 2499.7995 | 298.478 | 1255.1009 | 12.2679 | 1480.53 | 1506.9359 | 3288.7154 | 74.5298 | 1241.5489 | 64.3452 | 855.5745 | 253.5385 | 2.9915 | 45.3722 | 10729.5 | 9431.5 | 5612.5 | 34.85 | 1.1 | 16325 | 994.6254 | 7.46 | 0.85158 | 20.6289 | 107511.7462 | 32.9967 | 14.7 | 64.6414 | 89.1882 | 0 | 1 |  | Forcados | 10699.793 | 9402.5088 | 5597.5527
|  | 9011.5 | 8483.5 | 33.2 | 4876.5631 | 2594 | 686.1 | 21.5 | 104.7 | Cased Hole | Rod Pump | Western Niger Delta | 518.3532 | 50.2417 | 1516.9716 | 2499.7995 | 298.478 | 1255.1009 | 12.2679 | 1480.53 | 1506.9359 | 3288.7154 | 74.5298 | 1241.5489 | 64.3452 | 855.5745 | 253.5385 | 2.9915 | 45.3722 | 10729.5 | 9431.5 | 5612.5 | 34.85 | 1.1 | 16325 | 994.6254 | 7.46 | 0.85158 | 20.6289 | 107511.7462 | 32.9967 | 14.7 | 64.6414 | 89.1882 | 0 | 1 |  | Forcados | 10699.793 | 9402.5088 | 5597.5527
|  | 9011.5 | 8483.5 | 33.2 | 4876.5631 | 2594 | 686.1 | 21.5 | 104.7 | Cased Hole | Rod Pump | Western Niger Delta | 518.3532 | 50.2417 | 1516.9716 | 2499.7995 | 298.478 | 1255.1009 | 12.2679 | 1480.53 | 1506.9359 | 3288.7154 | 74.5298 | 1241.5489 | 64.3452 | 855.5745 | 253.5385 | 2.9915 | 45.3722 | 10729.5 | 9431.5 | 5612.5 | 34.85 | 1.1 | 16325 | 994.6254 | 7.46 | 0.85158 | 20.6289 | 107511.7462 | 32.9967 | 14.7 | 64.6414 | 89.1882 | 0 | 1 |  | Forcados | 10699.793 | 9402.5088 | 5597.5527
|  | 9011.5 | 8483.5 | 33.2 | 4876.5631 | 2594 | 686.1 | 21.5 | 104.7 | Cased Hole | Rod Pump | Western Niger Delta | 518.3532 | 50.2417 | 1516.9716 | 2499.7995 | 298.478 | 1255.1009 | 12.2679 | 1480.53 | 1506.9359 | 3288.7154 | 74.5298 | 1241.5489 | 64.3452 | 855.5745 | 253.5385 | 2.9915 | 45.3722 | 10729.5 | 9431.5 | 5612.5 | 34.85 | 1.1 | 16325 | 994.6254 | 7.46 | 0.85158 | 20.6289 | 107511.7462 | 32.9967 | 14.7 | 64.6414 | 89.1882 | 0 | 1 |  | Forcados | 10699.793 | 9402.5088 | 5597.5527
|  | 9011.5 | 8483.5 | 33.2 | 4876.5631 | 2594 | 686.1 | 21.5 | 104.7 | Cased Hole | Rod Pump | Western Niger Delta | 518.3532 | 50.2417 | 1516.9716 | 2499.7995 | 298.478 | 1255.1009 | 12.2679 | 1480.53 | 1506.9359 | 3288.7154 | 74.5298 | 1241.5489 | 64.3452 | 855.5745 | 253.5385 | 2.9915 | 45.3722 | 10729.5 | 9431.5 | 5612.5 | 34.85 | 1.1 | 16325 | 994.6254 | 7.46 | 0.85158 | 20.6289 | 107511.7462 | 32.9967 | 14.7 | 64.6414 | 89.1882 | 0 | 1 |  | Forcados | 10699.793 | 9402.5088 | 5597.5527
|  | 9011.5 | 8483.5 | 33.2 | 4876.5631 | 2594 | 686.1 | 21.5 | 104.7 | Cased Hole | Rod Pump | Western Niger Delta | 518.3532 | 50.2417 | 1516.9716 | 2499.7995 | 298.478 | 1255.1009 | 12.2679 | 1480.53 | 1506.9359 | 3288.7154 | 74.5298 | 1241.5489 | 64.3452 | 855.5745 | 253.5385 | 2.9915 | 45.3722 | 10729.5 | 9431.5 | 5612.5 | 34.85 | 1.1 | 16325 | 994.6254 | 7.46 | 0.85158 | 20.6289 | 107511.7462 | 32.9967 | 14.7 | 64.6414 | 89.1882 | 0 | 1 |  | Forcados | 10699.793 | 9402.5088 | 5597.5527
|  | 9011.5 | 8483.5 | 33.2 | 4876.5631 | 2594 | 686.1 | 21.5 | 104.7 | Cased Hole | Rod Pump | Western Niger Delta | 518.3532 | 50.2417 | 1516.9716 | 2499.7995 | 298.478 | 1255.1009 | 12.2679 | 1480.53 | 1506.9359 | 3288.7154 | 74.5298 | 1241.5489 | 64.3452 | 855.5745 | 253.5385 | 2.9915 | 45.3722 | 10729.5 | 9431.5 | 5612.5 | 34.85 | 1.1 | 16325 | 994.6254 | 7.46 | 0.85158 | 20.6289 | 107511.7462 | 32.9967 | 14.7 | 64.6414 | 89.1882 | 0 | 1 |  | Forcados | 10699.793 | 9402.5088 | 5597.5527
|  | 9011.5 | 8483.5 | 33.2 | 4876.5631 | 2594 | 686.1 | 21.5 | 104.7 | Cased Hole | Rod Pump | Western Niger Delta | 518.3532 | 50.2417 | 1516.9716 | 2499.7995 | 298.478 | 1255.1009 | 12.2679 | 1480.53 | 1506.9359 | 3288.7154 | 74.5298 | 1241.5489 | 64.3452 | 855.5745 | 253.5385 | 2.9915 | 45.3722 | 10729.5 | 9431.5 | 5612.5 | 34.85 | 1.1 | 16325 | 994.6254 | 7.46 | 0.85158 | 20.6289 | 107511.7462 | 32.9967 | 14.7 | 64.6414 | 89.1882 | 0 | 1 |  | Forcados | 10699.793 | 9402.5088 | 5597.5527
|  | 9011.5 | 8483.5 | 33.2 | 4876.5631 | 2594 | 686.1 | 21.5 | 104.7 | Cased Hole | Rod Pump | Western Niger Delta | 518.3532 | 50.2417 | 1516.9716 | 2499.7995 | 298.478 | 1255.1009 | 12.2679 | 1480.53 | 1506.9359 | 3288.7154 | 74.5298 | 1241.5489 | 64.3452 | 855.5745 | 253.5385 | 2.9915 | 45.3722 | 10729.5 | 9431.5 | 5612.5 | 34.85 | 1.1 | 16325 | 994.6254 | 7.46 | 0.85158 | 20.6289 | 107511.7462 | 32.9967 | 14.7 | 64.6414 | 89.1882 | 0 | 1 |  | Forcados | 10699.793 | 9402.5088 | 5597.5527
|  | 9011.5 | 8483.5 | 33.2 | 4876.5631 | 2594 | 686.1 | 21.5 | 104.7 | Cased Hole | Rod Pump | Western Niger Delta | 518.3532 | 50.2417 | 1516.9716 | 2499.7995 | 298.478 | 1255.1009 | 12.2679 | 1480.53 | 1506.9359 | 3288.7154 | 74.5298 | 1241.5489 | 64.3452 | 855.5745 | 253.5385 | 2.9915 | 45.3722 | 10729.5 | 9431.5 | 5612.5 | 34.85 | 1.1 | 16325 | 994.6254 | 7.46 | 0.85158 | 20.6289 | 107511.7462 | 32.9967 | 14.7 | 64.6414 | 89.1882 | 0 | 1 |  | Forcados | 10699.793 | 9402.5088 | 5597.5527
|  | 9011.5 | 8483.5 | 33.2 | 4876.5631 | 2594 | 686.1 | 21.5 | 104.7 | Cased Hole | Rod Pump | Western Niger Delta | 518.3532 | 50.2417 | 1516.9716 | 2499.7995 | 298.478 | 1255.1009 | 12.2679 | 1480.53 | 1506.9359 | 3288.7154 | 74.5298 | 1241.5489 | 64.3452 | 855.5745 | 253.5385 | 2.9915 | 45.3722 | 10729.5 | 9431.5 | 5612.5 | 34.85 | 1.1 | 16325 | 994.6254 | 7.46 | 0.85158 | 20.6289 | 107511.7462 | 32.9967 | 14.7 | 64.6414 | 89.1882 | 0 | 1 |  | Forcados | 10699.793 | 9402.5088 | 5597.5527
|  | 9011.5 | 8483.5 | 33.2 | 4876.5631 | 2594 | 686.1 | 21.5 | 104.7 | Cased Hole | Rod Pump | Western Niger Delta | 518.3532 | 50.2417 | 1516.9716 | 2499.7995 | 298.478 | 1255.1009 | 12.2679 | 1480.53 | 1506.9359 | 3288.7154 | 74.5298 | 1241.5489 | 64.3452 | 855.5745 | 253.5385 | 2.9915 | 45.3722 | 10729.5 | 9431.5 | 5612.5 | 34.85 | 1.1 | 16325 | 994.6254 | 7.46 | 0.85158 | 20.6289 | 107511.7462 | 32.9967 | 14.7 | 64.6414 | 89.1882 | 0 | 1 |  | Forcados | 10699.793 | 9402.5088 | 5597.5527
|  | 9011.5 | 8483.5 | 33.2 | 4876.5631 | 2594 | 686.1 | 21.5 | 104.7 | Cased Hole | Rod Pump | Western Niger Delta | 518.3532 | 50.2417 | 1516.9716 | 2499.7995 | 298.478 | 1255.1009 | 12.2679 | 1480.53 | 1506.9359 | 3288.7154 | 74.5298 | 1241.5489 | 64.3452 | 855.5745 | 253.5385 | 2.9915 | 45.3722 | 10729.5 | 9431.5 | 5612.5 | 34.85 | 1.1 | 16325 | 994.6254 | 7.46 | 0.85158 | 20.6289 | 107511.7462 | 32.9967 | 14.7 | 64.6414 | 89.1882 | 0 | 1 |  | Forcados | 10699.793 | 9402.5088 | 5597.5527
|  | 9011.5 | 8483.5 | 33.2 | 4876.5631 | 2594 | 686.1 | 21.5 | 104.7 | Cased Hole | Rod Pump | Western Niger Delta | 518.3532 | 50.2417 | 1516.9716 | 2499.7995 | 298.478 | 1255.1009 | 12.2679 | 1480.53 | 1506.9359 | 3288.7154 | 74.5298 | 1241.5489 | 64.3452 | 855.5745 | 253.5385 | 2.9915 | 45.3722 | 10729.5 | 9431.5 | 5612.5 | 34.85 | 1.1 | 16325 | 994.6254 | 7.46 | 0.85158 | 20.6289 | 107511.7462 | 32.9967 | 14.7 | 64.6414 | 89.1882 | 0 | 1 |  | Forcados | 10699.793 | 9402.5088 | 5597.5527
|  | 9011.5 | 8483.5 | 33.2 | 4876.5631 | 2594 | 686.1 | 21.5 | 104.7 | Cased Hole | Rod Pump | Western Niger Delta | 518.3532 | 50.2417 | 1516.9716 | 2499.7995 | 298.478 | 1255.1009 | 12.2679 | 1480.53 | 1506.9359 | 3288.7154 | 74.5298 | 1241.5489 | 64.3452 | 855.5745 | 253.5385 | 2.9915 | 45.3722 | 10729.5 | 9431.5 | 5612.5 | 34.85 | 1.1 | 16325 | 994.6254 | 7.46 | 0.85158 | 20.6289 | 107511.7462 | 32.9967 | 14.7 | 64.6414 | 89.1882 | 0 | 1 |  | Forcados | 10699.793 | 9402.5088 | 5597.5527
|  | 9011.5 | 8483.5 | 33.2 | 4876.5631 | 2594 | 686.1 | 21.5 | 104.7 | Cased Hole | Rod Pump | Western Niger Delta | 518.3532 | 50.2417 | 1516.9716 | 2499.7995 | 298.478 | 1255.1009 | 12.2679 | 1480.53 | 1506.9359 | 3288.7154 | 74.5298 | 1241.5489 | 64.3452 | 855.5745 | 253.5385 | 2.9915 | 45.3722 | 10729.5 | 9431.5 | 5612.5 | 34.85 | 1.1 | 16325 | 994.6254 | 7.46 | 0.85158 | 20.6289 | 107511.7462 | 32.9967 | 14.7 | 64.6414 | 89.1882 | 0 | 1 |  | Forcados | 10699.793 | 9402.5088 | 5597.5527
|  | 9011.5 | 8483.5 | 33.2 | 4876.5631 | 2594 | 686.1 | 21.5 | 104.7 | Cased Hole | Rod Pump | Western Niger Delta | 518.3532 | 50.2417 | 1516.9716 | 2499.7995 | 298.478 | 1255.1009 | 12.2679 | 1480.53 | 1506.9359 | 3288.7154 | 74.5298 | 1241.5489 | 64.3452 | 855.5745 | 253.5385 | 2.9915 | 45.3722 | 10729.5 | 9431.5 | 5612.5 | 34.85 | 1.1 | 16325 | 994.6254 | 7.46 | 0.85158 | 20.6289 | 107511.7462 | 32.9967 | 14.7 | 64.6414 | 89.1882 | 0 | 1 |  | Forcados | 10699.793 | 9402.5088 | 5597.5527
|  | 9011.5 | 8483.5 | 33.2 | 4876.5631 | 2594 | 686.1 | 21.5 | 104.7 | Cased Hole | Rod Pump | Western Niger Delta | 518.3532 | 50.2417 | 1516.9716 | 2499.7995 | 298.478 | 1255.1009 | 12.2679 | 1480.53 | 1506.9359 | 3288.7154 | 74.5298 | 1241.5489 | 64.3452 | 855.5745 | 253.5385 | 2.9915 | 45.3722 | 10729.5 | 9431.5 | 5612.5 | 34.85 | 1.1 | 16325 | 994.6254 | 7.46 | 0.85158 | 20.6289 | 107511.7462 | 32.9967 | 14.7 | 64.6414 | 89.1882 | 0 | 1 |  | Forcados | 10699.793 | 9402.5088 | 5597.5527
|  | 9011.5 | 8483.5 | 33.2 | 4876.5631 | 2594 | 686.1 | 21.5 | 104.7 | Cased Hole | Rod Pump | Western Niger Delta | 518.3532 | 50.2417 | 1516.9716 | 2499.7995 | 298.478 | 1255.1009 | 12.2679 | 1480.53 | 1506.9359 | 3288.7154 | 74.5298 | 1241.5489 | 64.3452 | 855.5745 | 253.5385 | 2.9915 | 45.3722 | 10729.5 | 9431.5 | 5612.5 | 34.85 | 1.1 | 16325 | 994.6254 | 7.46 | 0.85158 | 20.6289 | 107511.7462 | 32.9967 | 14.7 | 64.6414 | 89.1882 | 0 | 1 |  | Forcados | 10699.793 | 9402.5088 | 5597.5527
|  | 9011.5 | 8483.5 | 33.2 | 4876.5631 | 2594 | 686.1 | 21.5 | 104.7 | Cased Hole | Rod Pump | Western Niger Delta | 518.3532 | 50.2417 | 1516.9716 | 2499.7995 | 298.478 | 1255.1009 | 12.2679 | 1480.53 | 1506.9359 | 3288.7154 | 74.5298 | 1241.5489 | 64.3452 | 855.5745 | 253.5385 | 2.9915 | 45.3722 | 10729.5 | 9431.5 | 5612.5 | 34.85 | 1.1 | 16325 | 994.6254 | 7.46 | 0.85158 | 20.6289 | 107511.7462 | 32.9967 | 14.7 | 64.6414 | 89.1882 | 0 | 1 |  | Forcados | 10699.793 | 9402.5088 | 5597.5527
|  | 9011.5 | 8483.5 | 33.2 | 4876.5631 | 2594 | 686.1 | 21.5 | 104.7 | Cased Hole | Rod Pump | Western Niger Delta | 518.3532 | 50.2417 | 1516.9716 | 2499.7995 | 298.478 | 1255.1009 | 12.2679 | 1480.53 | 1506.9359 | 3288.7154 | 74.5298 | 1241.5489 | 64.3452 | 855.5745 | 253.5385 | 2.9915 | 45.3722 | 10729.5 | 9431.5 | 5612.5 | 34.85 | 1.1 | 16325 | 994.6254 | 7.46 | 0.85158 | 20.6289 | 107511.7462 | 32.9967 | 14.7 | 64.6414 | 89.1882 | 0 | 1 |  | Forcados | 10699.793 | 9402.5088 | 5597.5527
|  | 9011.5 | 8483.5 | 33.2 | 4876.5631 | 2594 | 686.1 | 21.5 | 104.7 | Cased Hole | Rod Pump | Western Niger Delta | 518.3532 | 50.2417 | 1516.9716 | 2499.7995 | 298.478 | 1255.1009 | 12.2679 | 1480.53 | 1506.9359 | 3288.7154 | 74.5298 | 1241.5489 | 64.3452 | 855.5745 | 253.5385 | 2.9915 | 45.3722 | 10729.5 | 9431.5 | 5612.5 | 34.85 | 1.1 | 16325 | 994.6254 | 7.46 | 0.85158 | 20.6289 | 107511.7462 | 32.9967 | 14.7 | 64.6414 | 89.1882 | 0 | 1 |  | Forcados | 10699.793 | 9402.5088 | 5597.5527
|  | 9011.5 | 8483.5 | 33.2 | 4876.5631 | 2594 | 686.1 | 21.5 | 104.7 | Cased Hole | Rod Pump | Western Niger Delta | 518.3532 | 50.2417 | 1516.9716 | 2499.7995 | 298.478 | 1255.1009 | 12.2679 | 1480.53 | 1506.9359 | 3288.7154 | 74.5298 | 1241.5489 | 64.3452 | 855.5745 | 253.5385 | 2.9915 | 45.3722 | 10729.5 | 9431.5 | 5612.5 | 34.85 | 1.1 | 16325 | 994.6254 | 7.46 | 0.85158 | 20.6289 | 107511.7462 | 32.9967 | 14.7 | 64.6414 | 89.1882 | 0 | 1 |  | Forcados | 10699.793 | 9402.5088 | 5597.5527
|  | 9011.5 | 8483.5 | 33.2 | 4876.5631 | 2594 | 686.1 | 21.5 | 104.7 | Cased Hole | Rod Pump | Western Niger Delta | 518.3532 | 50.2417 | 1516.9716 | 2499.7995 | 298.478 | 1255.1009 | 12.2679 | 1480.53 | 1506.9359 | 3288.7154 | 74.5298 | 1241.5489 | 64.3452 | 855.5745 | 253.5385 | 2.9915 | 45.3722 | 10729.5 | 9431.5 | 5612.5 | 34.85 | 1.1 | 16325 | 994.6254 | 7.46 | 0.85158 | 20.6289 | 107511.7462 | 32.9967 | 14.7 | 64.6414 | 89.1882 | 0 | 1 |  | Forcados | 10699.793 | 9402.5088 | 5597.5527
|  | 9011.5 | 8483.5 | 33.2 | 4876.5631 | 2594 | 686.1 | 21.5 | 104.7 | Cased Hole | Rod Pump | Western Niger Delta | 518.3532 | 50.2417 | 1516.9716 | 2499.7995 | 298.478 | 1255.1009 | 12.2679 | 1480.53 | 1506.9359 | 3288.7154 | 74.5298 | 1241.5489 | 64.3452 | 855.5745 | 253.5385 | 2.9915 | 45.3722 | 10729.5 | 9431.5 | 5612.5 | 34.85 | 1.1 | 16325 | 994.6254 | 7.46 | 0.85158 | 20.6289 | 107511.7462 | 32.9967 | 14.7 | 64.6414 | 89.1882 | 0 | 1 |  | Forcados | 10699.793 | 9402.5088 | 5597.5527
|  | 9011.5 | 8483.5 | 33.2 | 4876.5631 | 2594 | 686.1 | 21.5 | 104.7 | Cased Hole | Rod Pump | Western Niger Delta | 518.3532 | 50.2417 | 1516.9716 | 2499.7995 | 298.478 | 1255.1009 | 12.2679 | 1480.53 | 1506.9359 | 3288.7154 | 74.5298 | 1241.5489 | 64.3452 | 855.5745 | 253.5385 | 2.9915 | 45.3722 | 10729.5 | 9431.5 | 5612.5 | 34.85 | 1.1 | 16325 | 994.6254 | 7.46 | 0.85158 | 20.6289 | 107511.7462 | 32.9967 | 14.7 | 64.6414 | 89.1882 | 0 | 1 |  | Forcados | 10699.793 | 9402.5088 | 5597.5527
|  | 9011.5 | 8483.5 | 33.2 | 4876.5631 | 2594 | 686.1 | 21.5 | 104.7 | Cased Hole | Rod Pump | Western Niger Delta | 518.3532 | 50.2417 | 1516.9716 | 2499.7995 | 298.478 | 1255.1009 | 12.2679 | 1480.53 | 1506.9359 | 3288.7154 | 74.5298 | 1241.5489 | 64.3452 | 855.5745 | 253.5385 | 2.9915 | 45.3722 | 10729.5 | 9431.5 | 5612.5 | 34.85 | 1.1 | 16325 | 994.6254 | 7.46 | 0.85158 | 20.6289 | 107511.7462 | 32.9967 | 14.7 | 64.6414 | 89.1882 | 0 | 1 |  | Forcados | 10699.793 | 9402.5088 | 5597.5527
|  | 9011.5 | 8483.5 | 33.2 | 4876.5631 | 2594 | 686.1 | 21.5 | 104.7 | Cased Hole | Rod Pump | Western Niger Delta | 518.3532 | 50.2417 | 1516.9716 | 2499.7995 | 298.478 | 1255.1009 | 12.2679 | 1480.53 | 1506.9359 | 3288.7154 | 74.5298 | 1241.5489 | 64.3452 | 855.5745 | 253.5385 | 2.9915 | 45.3722 | 10729.5 | 9431.5 | 5612.5 | 34.85 | 1.1 | 16325 | 994.6254 | 7.46 | 0.85158 | 20.6289 | 107511.7462 | 32.9967 | 14.7 | 64.6414 | 89.1882 | 0 | 1 |  | Forcados | 10699.793 | 9402.5088 | 5597.5527
|  | 9011.5 | 8483.5 | 33.2 | 4876.5631 | 2594 | 686.1 | 21.5 | 104.7 | Cased Hole | Rod Pump | Western Niger Delta | 518.3532 | 50.2417 | 1516.9716 | 2499.7995 | 298.478 | 1255.1009 | 12.2679 | 1480.53 | 1506.9359 | 3288.7154 | 74.5298 | 1241.5489 | 64.3452 | 855.5745 | 253.5385 | 2.9915 | 45.3722 | 10729.5 | 9431.5 | 5612.5 | 34.85 | 1.1 | 16325 | 994.6254 | 7.46 | 0.85158 | 20.6289 | 107511.7462 | 32.9967 | 14.7 | 64.6414 | 89.1882 | 0 | 1 |  | Forcados | 10699.793 | 9402.5088 | 5597.5527
|  | 9011.5 | 8483.5 | 33.2 | 4876.5631 | 2594 | 686.1 | 21.5 | 104.7 | Cased Hole | Rod Pump | Western Niger Delta | 518.3532 | 50.2417 | 1516.9716 | 2499.7995 | 298.478 | 1255.1009 | 12.2679 | 1480.53 | 1506.9359 | 3288.7154 | 74.5298 | 1241.5489 | 64.3452 | 855.5745 | 253.5385 | 2.9915 | 45.3722 | 10729.5 | 9431.5 | 5612.5 | 34.85 | 1.1 | 16325 | 994.6254 | 7.46 | 0.85158 | 20.6289 | 107511.7462 | 32.9967 | 14.7 | 64.6414 | 89.1882 | 0 | 1 |  | Forcados | 10699.793 | 9402.5088 | 5597.5527
|  | 9011.5 | 8483.5 | 33.2 | 4876.5631 | 2594 | 686.1 | 21.5 | 104.7 | Cased Hole | Rod Pump | Western Niger Delta | 518.3532 | 50.2417 | 1516.9716 | 2499.7995 | 298.478 | 1255.1009 | 12.2679 | 1480.53 | 1506.9359 | 3288.7154 | 74.5298 | 1241.5489 | 64.3452 | 855.5745 | 253.5385 | 2.9915 | 45.3722 | 10729.5 | 9431.5 | 5612.5 | 34.85 | 1.1 | 16325 | 994.6254 | 7.46 | 0.85158 | 20.6289 | 107511.7462 | 32.9967 | 14.7 | 64.6414 | 89.1882 | 0 | 1 |  | Forcados | 10699.793 | 9402.5088 | 5597.5527
|  | 9011.5 | 8483.5 | 33.2 | 4876.5631 | 2594 | 686.1 | 21.5 | 104.7 | Cased Hole | Rod Pump | Western Niger Delta | 518.3532 | 50.2417 | 1516.9716 | 2499.7995 | 298.478 | 1255.1009 | 12.2679 | 1480.53 | 1506.9359 | 3288.7154 | 74.5298 | 1241.5489 | 64.3452 | 855.5745 | 253.5385 | 2.9915 | 45.3722 | 10729.5 | 9431.5 | 5612.5 | 34.85 | 1.1 | 16325 | 994.6254 | 7.46 | 0.85158 | 20.6289 | 107511.7462 | 32.9967 | 14.7 | 64.6414 | 89.1882 | 0 | 1 |  | Forcados | 10699.793 | 9402.5088 | 5597.5527
|  | 9011.5 | 8483.5 | 33.2 | 4876.5631 | 2594 | 686.1 | 21.5 | 104.7 | Cased Hole | Rod Pump | Western Niger Delta | 518.3532 | 50.2417 | 1516.9716 | 2499.7995 | 298.478 | 1255.1009 | 12.2679 | 1480.53 | 1506.9359 | 3288.7154 | 74.5298 | 1241.5489 | 64.3452 | 855.5745 | 253.5385 | 2.9915 | 45.3722 | 10729.5 | 9431.5 | 5612.5 | 34.85 | 1.1 | 16325 | 994.6254 | 7.46 | 0.85158 | 20.6289 | 107511.7462 | 32.9967 | 14.7 | 64.6414 | 89.1882 | 0 | 1 |  | Forcados | 10699.793 | 9402.5088 | 5597.5527
|  | 9011.5 | 8483.5 | 33.2 | 4876.5631 | 2594 | 686.1 | 21.5 | 104.7 | Cased Hole | Rod Pump | Western Niger Delta | 518.3532 | 50.2417 | 1516.9716 | 2499.7995 | 298.478 | 1255.1009 | 12.2679 | 1480.53 | 1506.9359 | 3288.7154 | 74.5298 | 1241.5489 | 64.3452 | 855.5745 | 253.5385 | 2.9915 | 45.3722 | 10729.5 | 9431.5 | 5612.5 | 34.85 | 1.1 | 16325 | 994.6254 | 7.46 | 0.85158 | 20.6289 | 107511.7462 | 32.9967 | 14.7 | 64.6414 | 89.1882 | 0 | 1 |  | Forcados | 10699.793 | 9402.5088 | 5597.5527
|  | 9011.5 | 8483.5 | 33.2 | 4876.5631 | 2594 | 686.1 | 21.5 | 104.7 | Cased Hole | Rod Pump | Western Niger Delta | 518.3532 | 50.2417 | 1516.9716 | 2499.7995 | 298.478 | 1255.1009 | 12.2679 | 1480.53 | 1506.9359 | 3288.7154 | 74.5298 | 1241.5489 | 64.3452 | 855.5745 | 253.5385 | 2.9915 | 45.3722 | 10729.5 | 9431.5 | 5612.5 | 34.85 | 1.1 | 16325 | 994.6254 | 7.46 | 0.85158 | 20.6289 | 107511.7462 | 32.9967 | 14.7 | 64.6414 | 89.1882 | 0 | 1 |  | Forcados | 10699.793 | 9402.5088 | 5597.5527
|  | 9011.5 | 8483.5 | 33.2 | 4876.5631 | 2594 | 686.1 | 21.5 | 104.7 | Cased Hole | Rod Pump | Western Niger Delta | 518.3532 | 50.2417 | 1516.9716 | 2499.7995 | 298.478 | 1255.1009 | 12.2679 | 1480.53 | 1506.9359 | 3288.7154 | 74.5298 | 1241.5489 | 64.3452 | 855.5745 | 253.5385 | 2.9915 | 45.3722 | 10729.5 | 9431.5 | 5612.5 | 34.85 | 1.1 | 16325 | 994.6254 | 7.46 | 0.85158 | 20.6289 | 107511.7462 | 32.9967 | 14.7 | 64.6414 | 89.1882 | 0 | 1 |  | Forcados | 10699.793 | 9402.5088 | 5597.5527
|  | 9011.5 | 8483.5 | 33.2 | 4876.5631 | 2594 | 686.1 | 21.5 | 104.7 | Cased Hole | Rod Pump | Western Niger Delta | 518.3532 | 50.2417 | 1516.9716 | 2499.7995 | 298.478 | 1255.1009 | 12.2679 | 1480.53 | 1506.9359 | 3288.7154 | 74.5298 | 1241.5489 | 64.3452 | 855.5745 | 253.5385 | 2.9915 | 45.3722 | 10729.5 | 9431.5 | 5612.5 | 34.85 | 1.1 | 16325 | 994.6254 | 7.46 | 0.85158 | 20.6289 | 107511.7462 | 32.9967 | 14.7 | 64.6414 | 89.1882 | 0 | 1 |  | Forcados | 10699.793 | 9402.5088 | 5597.5527
|  | 9011.5 | 8483.5 | 33.2 | 4876.5631 | 2594 | 686.1 | 21.5 | 104.7 | Cased Hole | Rod Pump | Western Niger Delta | 518.3532 | 50.2417 | 1516.9716 | 2499.7995 | 298.478 | 1255.1009 | 12.2679 | 1480.53 | 1506.9359 | 3288.7154 | 74.5298 | 1241.5489 | 64.3452 | 855.5745 | 253.5385 | 2.9915 | 45.3722 | 10729.5 | 9431.5 | 5612.5 | 34.85 | 1.1 | 16325 | 994.6254 | 7.46 | 0.85158 | 20.6289 | 107511.7462 | 32.9967 | 14.7 | 64.6414 | 89.1882 | 0 | 1 |  | Forcados | 10699.793 | 9402.5088 | 5597.5527
|  | 9011.5 | 8483.5 | 33.2 | 4876.5631 | 2594 | 686.1 | 21.5 | 104.7 | Cased Hole | Rod Pump | Western Niger Delta | 518.3532 | 50.2417 | 1516.9716 | 2499.7995 | 298.478 | 1255.1009 | 12.2679 | 1480.53 | 1506.9359 | 3288.7154 | 74.5298 | 1241.5489 | 64.3452 | 855.5745 | 253.5385 | 2.9915 | 45.3722 | 10729.5 | 9431.5 | 5612.5 | 34.85 | 1.1 | 16325 | 994.6254 | 7.46 | 0.85158 | 20.6289 | 107511.7462 | 32.9967 | 14.7 | 64.6414 | 89.1882 | 0 | 1 |  | Forcados | 10699.793 | 9402.5088 | 5597.5527
|  | 9011.5 | 8483.5 | 33.2 | 4876.5631 | 2594 | 686.1 | 21.5 | 104.7 | Cased Hole | Rod Pump | Western Niger Delta | 518.3532 | 50.2417 | 1516.9716 | 2499.7995 | 298.478 | 1255.1009 | 12.2679 | 1480.53 | 1506.9359 | 3288.7154 | 74.5298 | 1241.5489 | 64.3452 | 855.5745 | 253.5385 | 2.9915 | 45.3722 | 10729.5 | 9431.5 | 5612.5 | 34.85 | 1.1 | 16325 | 994.6254 | 7.46 | 0.85158 | 20.6289 | 107511.7462 | 32.9967 | 14.7 | 64.6414 | 89.1882 | 0 | 1 |  | Forcados | 10699.793 | 9402.5088 | 5597.5527
|  | 9011.5 | 8483.5 | 33.2 | 4876.5631 | 2594 | 686.1 | 21.5 | 104.7 | Cased Hole | Rod Pump | Western Niger Delta | 518.3532 | 50.2417 | 1516.9716 | 2499.7995 | 298.478 | 1255.1009 | 12.2679 | 1480.53 | 1506.9359 | 3288.7154 | 74.5298 | 1241.5489 | 64.3452 | 855.5745 | 253.5385 | 2.9915 | 45.3722 | 10729.5 | 9431.5 | 5612.5 | 34.85 | 1.1 | 16325 | 994.6254 | 7.46 | 0.85158 | 20.6289 | 107511.7462 | 32.9967 | 14.7 | 64.6414 | 89.1882 | 0 | 1 |  | Forcados | 10699.793 | 9402.5088 | 5597.5527
|  | 9011.5 | 8483.5 | 33.2 | 4876.5631 | 2594 | 686.1 | 21.5 | 104.7 | Cased Hole | Rod Pump | Western Niger Delta | 518.3532 | 50.2417 | 1516.9716 | 2499.7995 | 298.478 | 1255.1009 | 12.2679 | 1480.53 | 1506.9359 | 3288.7154 | 74.5298 | 1241.5489 | 64.3452 | 855.5745 | 253.5385 | 2.9915 | 45.3722 | 10729.5 | 9431.5 | 5612.5 | 34.85 | 1.1 | 16325 | 994.6254 | 7.46 | 0.85158 | 20.6289 | 107511.7462 | 32.9967 | 14.7 | 64.6414 | 89.1882 | 0 | 1 |  | Forcados | 10699.793 | 9402.5088 | 5597.5527
|  | 9011.5 | 8483.5 | 33.2 | 4876.5631 | 2594 | 686.1 | 21.5 | 104.7 | Cased Hole | Rod Pump | Western Niger Delta | 518.3532 | 50.2417 | 1516.9716 | 2499.7995 | 298.478 | 1255.1009 | 12.2679 | 1480.53 | 1506.9359 | 3288.7154 | 74.5298 | 1241.5489 | 64.3452 | 855.5745 | 253.5385 | 2.9915 | 45.3722 | 10729.5 | 9431.5 | 5612.5 | 34.85 | 1.1 | 16325 | 994.6254 | 7.46 | 0.85158 | 20.6289 | 107511.7462 | 32.9967 | 14.7 | 64.6414 | 89.1882 | 0 | 1 |  | Forcados | 10699.793 | 9402.5088 | 5597.5527
|  | 9011.5 | 8483.5 | 33.2 | 4876.5631 | 2594 | 686.1 | 21.5 | 104.7 | Cased Hole | Rod Pump | Western Niger Delta | 518.3532 | 50.2417 | 1516.9716 | 2499.7995 | 298.478 | 1255.1009 | 12.2679 | 1480.53 | 1506.9359 | 3288.7154 | 74.5298 | 1241.5489 | 64.3452 | 855.5745 | 253.5385 | 2.9915 | 45.3722 | 10729.5 | 9431.5 | 5612.5 | 34.85 | 1.1 | 16325 | 994.6254 | 7.46 | 0.85158 | 20.6289 | 107511.7462 | 32.9967 | 14.7 | 64.6414 | 89.1882 | 0 | 1 |  | Forcados | 10699.793 | 9402.5088 | 5597.5527
|  | 9011.5 | 8483.5 | 33.2 | 4876.5631 | 2594 | 686.1 | 21.5 | 104.7 | Cased Hole | Rod Pump | Western Niger Delta | 518.3532 | 50.2417 | 1516.9716 | 2499.7995 | 298.478 | 1255.1009 | 12.2679 | 1480.53 | 1506.9359 | 3288.7154 | 74.5298 | 1241.5489 | 64.3452 | 855.5745 | 253.5385 | 2.9915 | 45.3722 | 10729.5 | 9431.5 | 5612.5 | 34.85 | 1.1 | 16325 | 994.6254 | 7.46 | 0.85158 | 20.6289 | 107511.7462 | 32.9967 | 14.7 | 64.6414 | 89.1882 | 0 | 1 |  | Forcados | 10699.793 | 9402.5088 | 5597.5527
|  | 9011.5 | 8483.5 | 33.2 | 4876.5631 | 2594 | 686.1 | 21.5 | 104.7 | Cased Hole | Rod Pump | Western Niger Delta | 518.3532 | 50.2417 | 1516.9716 | 2499.7995 | 298.478 | 1255.1009 | 12.2679 | 1480.53 | 1506.9359 | 3288.7154 | 74.5298 | 1241.5489 | 64.3452 | 855.5745 | 253.5385 | 2.9915 | 45.3722 | 10729.5 | 9431.5 | 5612.5 | 34.85 | 1.1 | 16325 | 994.6254 | 7.46 | 0.85158 | 20.6289 | 107511.7462 | 32.9967 | 14.7 | 64.6414 | 89.1882 | 0 | 1 |  | Forcados | 10699.793 | 9402.5088 | 5597.5527
|  | 9011.5 | 8483.5 | 33.2 | 4876.5631 | 2594 | 686.1 | 21.5 | 104.7 | Cased Hole | Rod Pump | Western Niger Delta | 518.3532 | 50.2417 | 1516.9716 | 2499.7995 | 298.478 | 1255.1009 | 12.2679 | 1480.53 | 1506.9359 | 3288.7154 | 74.5298 | 1241.5489 | 64.3452 | 855.5745 | 253.5385 | 2.9915 | 45.3722 | 10729.5 | 9431.5 | 5612.5 | 34.85 | 1.1 | 16325 | 994.6254 | 7.46 | 0.85158 | 20.6289 | 107511.7462 | 32.9967 | 14.7 | 64.6414 | 89.1882 | 0 | 1 |  | Forcados | 10699.793 | 9402.5088 | 5597.5527
|  | 9011.5 | 8483.5 | 33.2 | 4876.5631 | 2594 | 686.1 | 21.5 | 104.7 | Cased Hole | Rod Pump | Western Niger Delta | 518.3532 | 50.2417 | 1516.9716 | 2499.7995 | 298.478 | 1255.1009 | 12.2679 | 1480.53 | 1506.9359 | 3288.7154 | 74.5298 | 1241.5489 | 64.3452 | 855.5745 | 253.5385 | 2.9915 | 45.3722 | 10729.5 | 9431.5 | 5612.5 | 34.85 | 1.1 | 16325 | 994.6254 | 7.46 | 0.85158 | 20.6289 | 107511.7462 | 32.9967 | 14.7 | 64.6414 | 89.1882 | 0 | 1 |  | Forcados | 10699.793 | 9402.5088 | 5597.5527
|  | 9011.5 | 8483.5 | 33.2 | 4876.5631 | 2594 | 686.1 | 21.5 | 104.7 | Cased Hole | Rod Pump | Western Niger Delta | 518.3532 | 50.2417 | 1516.9716 | 2499.7995 | 298.478 | 1255.1009 | 12.2679 | 1480.53 | 1506.9359 | 3288.7154 | 74.5298 | 1241.5489 | 64.3452 | 855.5745 | 253.5385 | 2.9915 | 45.3722 | 10729.5 | 9431.5 | 5612.5 | 34.85 | 1.1 | 16325 | 994.6254 | 7.46 | 0.85158 | 20.6289 | 107511.7462 | 32.9967 | 14.7 | 64.6414 | 89.1882 | 0 | 1 |  | Forcados | 10699.793 | 9402.5088 | 5597.5527
|  | 9011.5 | 8483.5 | 33.2 | 4876.5631 | 2594 | 686.1 | 21.5 | 104.7 | Cased Hole | Rod Pump | Western Niger Delta | 518.3532 | 50.2417 | 1516.9716 | 2499.7995 | 298.478 | 1255.1009 | 12.2679 | 1480.53 | 1506.9359 | 3288.7154 | 74.5298 | 1241.5489 | 64.3452 | 855.5745 | 253.5385 | 2.9915 | 45.3722 | 10729.5 | 9431.5 | 5612.5 | 34.85 | 1.1 | 16325 | 994.6254 | 7.46 | 0.85158 | 20.6289 | 107511.7462 | 32.9967 | 14.7 | 64.6414 | 89.1882 | 0 | 1 |  | Forcados | 10699.793 | 9402.5088 | 5597.5527
|  | 9011.5 | 8483.5 | 33.2 | 4876.5631 | 2594 | 686.1 | 21.5 | 104.7 | Cased Hole | Rod Pump | Western Niger Delta | 518.3532 | 50.2417 | 1516.9716 | 2499.7995 | 298.478 | 1255.1009 | 12.2679 | 1480.53 | 1506.9359 | 3288.7154 | 74.5298 | 1241.5489 | 64.3452 | 855.5745 | 253.5385 | 2.9915 | 45.3722 | 10729.5 | 9431.5 | 5612.5 | 34.85 | 1.1 | 16325 | 994.6254 | 7.46 | 0.85158 | 20.6289 | 107511.7462 | 32.9967 | 14.7 | 64.6414 | 89.1882 | 0 | 1 |  | Forcados | 10699.793 | 9402.5088 | 5597.5527
|  | 9011.5 | 8483.5 | 33.2 | 4876.5631 | 2594 | 686.1 | 21.5 | 104.7 | Cased Hole | Rod Pump | Western Niger Delta | 518.3532 | 50.2417 | 1516.9716 | 2499.7995 | 298.478 | 1255.1009 | 12.2679 | 1480.53 | 1506.9359 | 3288.7154 | 74.5298 | 1241.5489 | 64.3452 | 855.5745 | 253.5385 | 2.9915 | 45.3722 | 10729.5 | 9431.5 | 5612.5 | 34.85 | 1.1 | 16325 | 994.6254 | 7.46 | 0.85158 | 20.6289 | 107511.7462 | 32.9967 | 14.7 | 64.6414 | 89.1882 | 0 | 1 |  | Forcados | 10699.793 | 9402.5088 | 5597.5527
|  | 9011.5 | 8483.5 | 33.2 | 4876.5631 | 2594 | 686.1 | 21.5 | 104.7 | Cased Hole | Rod Pump | Western Niger Delta | 518.3532 | 50.2417 | 1516.9716 | 2499.7995 | 298.478 | 1255.1009 | 12.2679 | 1480.53 | 1506.9359 | 3288.7154 | 74.5298 | 1241.5489 | 64.3452 | 855.5745 | 253.5385 | 2.9915 | 45.3722 | 10729.5 | 9431.5 | 5612.5 | 34.85 | 1.1 | 16325 | 994.6254 | 7.46 | 0.85158 | 20.6289 | 107511.7462 | 32.9967 | 14.7 | 64.6414 | 89.1882 | 0 | 1 |  | Forcados | 10699.793 | 9402.5088 | 5597.5527
|  | 9011.5 | 8483.5 | 33.2 | 4876.5631 | 2594 | 686.1 | 21.5 | 104.7 | Cased Hole | Rod Pump | Western Niger Delta | 518.3532 | 50.2417 | 1516.9716 | 2499.7995 | 298.478 | 1255.1009 | 12.2679 | 1480.53 | 1506.9359 | 3288.7154 | 74.5298 | 1241.5489 | 64.3452 | 855.5745 | 253.5385 | 2.9915 | 45.3722 | 10729.5 | 9431.5 | 5612.5 | 34.85 | 1.1 | 16325 | 994.6254 | 7.46 | 0.85158 | 20.6289 | 107511.7462 | 32.9967 | 14.7 | 64.6414 | 89.1882 | 0 | 1 |  | Forcados | 10699.793 | 9402.5088 | 5597.5527
|  | 9011.5 | 8483.5 | 33.2 | 4876.5631 | 2594 | 686.1 | 21.5 | 104.7 | Cased Hole | Rod Pump | Western Niger Delta | 518.3532 | 50.2417 | 1516.9716 | 2499.7995 | 298.478 | 1255.1009 | 12.2679 | 1480.53 | 1506.9359 | 3288.7154 | 74.5298 | 1241.5489 | 64.3452 | 855.5745 | 253.5385 | 2.9915 | 45.3722 | 10729.5 | 9431.5 | 5612.5 | 34.85 | 1.1 | 16325 | 994.6254 | 7.46 | 0.85158 | 20.6289 | 107511.7462 | 32.9967 | 14.7 | 64.6414 | 89.1882 | 0 | 1 |  | Forcados | 10699.793 | 9402.5088 | 5597.5527
|  | 9011.5 | 8483.5 | 33.2 | 4876.5631 | 2594 | 686.1 | 21.5 | 104.7 | Cased Hole | Rod Pump | Western Niger Delta | 518.3532 | 50.2417 | 1516.9716 | 2499.7995 | 298.478 | 1255.1009 | 12.2679 | 1480.53 | 1506.9359 | 3288.7154 | 74.5298 | 1241.5489 | 64.3452 | 855.5745 | 253.5385 | 2.9915 | 45.3722 | 10729.5 | 9431.5 | 5612.5 | 34.85 | 1.1 | 16325 | 994.6254 | 7.46 | 0.85158 | 20.6289 | 107511.7462 | 32.9967 | 14.7 | 64.6414 | 89.1882 | 0 | 1 |  | Forcados | 10699.793 | 9402.5088 | 5597.5527
|  | 9011.5 | 8483.5 | 33.2 | 4876.5631 | 2594 | 686.1 | 21.5 | 104.7 | Cased Hole | Rod Pump | Western Niger Delta | 518.3532 | 50.2417 | 1516.9716 | 2499.7995 | 298.478 | 1255.1009 | 12.2679 | 1480.53 | 1506.9359 | 3288.7154 | 74.5298 | 1241.5489 | 64.3452 | 855.5745 | 253.5385 | 2.9915 | 45.3722 | 10729.5 | 9431.5 | 5612.5 | 34.85 | 1.1 | 16325 | 994.6254 | 7.46 | 0.85158 | 20.6289 | 107511.7462 | 32.9967 | 14.7 | 64.6414 | 89.1882 | 0 | 1 |  | Forcados | 10699.793 | 9402.5088 | 5597.5527
|  | 9011.5 | 8483.5 | 33.2 | 4876.5631 | 2594 | 686.1 | 21.5 | 104.7 | Cased Hole | Rod Pump | Western Niger Delta | 518.3532 | 50.2417 | 1516.9716 | 2499.7995 | 298.478 | 1255.1009 | 12.2679 | 1480.53 | 1506.9359 | 3288.7154 | 74.5298 | 1241.5489 | 64.3452 | 855.5745 | 253.5385 | 2.9915 | 45.3722 | 10729.5 | 9431.5 | 5612.5 | 34.85 | 1.1 | 16325 | 994.6254 | 7.46 | 0.85158 | 20.6289 | 107511.7462 | 32.9967 | 14.7 | 64.6414 | 89.1882 | 0 | 1 |  | Forcados | 10699.793 | 9402.5088 | 5597.5527
|  | 9011.5 | 8483.5 | 33.2 | 4876.5631 | 2594 | 686.1 | 21.5 | 104.7 | Cased Hole | Rod Pump | Western Niger Delta | 518.3532 | 50.2417 | 1516.9716 | 2499.7995 | 298.478 | 1255.1009 | 12.2679 | 1480.53 | 1506.9359 | 3288.7154 | 74.5298 | 1241.5489 | 64.3452 | 855.5745 | 253.5385 | 2.9915 | 45.3722 | 10729.5 | 9431.5 | 5612.5 | 34.85 | 1.1 | 16325 | 994.6254 | 7.46 | 0.85158 | 20.6289 | 107511.7462 | 32.9967 | 14.7 | 64.6414 | 89.1882 | 0 | 1 |  | Forcados | 10699.793 | 9402.5088 | 5597.5527
|  | 9011.5 | 8483.5 | 33.2 | 4876.5631 | 2594 | 686.1 | 21.5 | 104.7 | Cased Hole | Rod Pump | Western Niger Delta | 518.3532 | 50.2417 | 1516.9716 | 2499.7995 | 298.478 | 1255.1009 | 12.2679 | 1480.53 | 1506.9359 | 3288.7154 | 74.5298 | 1241.5489 | 64.3452 | 855.5745 | 253.5385 | 2.9915 | 45.3722 | 10729.5 | 9431.5 | 5612.5 | 34.85 | 1.1 | 16325 | 994.6254 | 7.46 | 0.85158 | 20.6289 | 107511.7462 | 32.9967 | 14.7 | 64.6414 | 89.1882 | 0 | 1 |  | Forcados | 10699.793 | 9402.5088 | 5597.5527
|  | 9011.5 | 8483.5 | 33.2 | 4876.5631 | 2594 | 686.1 | 21.5 | 104.7 | Cased Hole | Rod Pump | Western Niger Delta | 518.3532 | 50.2417 | 1516.9716 | 2499.7995 | 298.478 | 1255.1009 | 12.2679 | 1480.53 | 1506.9359 | 3288.7154 | 74.5298 | 1241.5489 | 64.3452 | 855.5745 | 253.5385 | 2.9915 | 45.3722 | 10729.5 | 9431.5 | 5612.5 | 34.85 | 1.1 | 16325 | 994.6254 | 7.46 | 0.85158 | 20.6289 | 107511.7462 | 32.9967 | 14.7 | 64.6414 | 89.1882 | 0 | 1 |  | Forcados | 10699.793 | 9402.5088 | 5597.5527
|  | 9011.5 | 8483.5 | 33.2 | 4876.5631 | 2594 | 686.1 | 21.5 | 104.7 | Cased Hole | Rod Pump | Western Niger Delta | 518.3532 | 50.2417 | 1516.9716 | 2499.7995 | 298.478 | 1255.1009 | 12.2679 | 1480.53 | 1506.9359 | 3288.7154 | 74.5298 | 1241.5489 | 64.3452 | 855.5745 | 253.5385 | 2.9915 | 45.3722 | 10729.5 | 9431.5 | 5612.5 | 34.85 | 1.1 | 16325 | 994.6254 | 7.46 | 0.85158 | 20.6289 | 107511.7462 | 32.9967 | 14.7 | 64.6414 | 89.1882 | 0 | 1 |  | Forcados | 10699.793 | 9402.5088 | 5597.5527
|  | 9011.5 | 8483.5 | 33.2 | 4876.5631 | 2594 | 686.1 | 21.5 | 104.7 | Cased Hole | Rod Pump | Western Niger Delta | 518.3532 | 50.2417 | 1516.9716 | 2499.7995 | 298.478 | 1255.1009 | 12.2679 | 1480.53 | 1506.9359 | 3288.7154 | 74.5298 | 1241.5489 | 64.3452 | 855.5745 | 253.5385 | 2.9915 | 45.3722 | 10729.5 | 9431.5 | 5612.5 | 34.85 | 1.1 | 16325 | 994.6254 | 7.46 | 0.85158 | 20.6289 | 107511.7462 | 32.9967 | 14.7 | 64.6414 | 89.1882 | 0 | 1 |  | Forcados | 10699.793 | 9402.5088 | 5597.5527
|  | 9011.5 | 8483.5 | 33.2 | 4876.5631 | 2594 | 686.1 | 21.5 | 104.7 | Cased Hole | Rod Pump | Western Niger Delta | 518.3532 | 50.2417 | 1516.9716 | 2499.7995 | 298.478 | 1255.1009 | 12.2679 | 1480.53 | 1506.9359 | 3288.7154 | 74.5298 | 1241.5489 | 64.3452 | 855.5745 | 253.5385 | 2.9915 | 45.3722 | 10729.5 | 9431.5 | 5612.5 | 34.85 | 1.1 | 16325 | 994.6254 | 7.46 | 0.85158 | 20.6289 | 107511.7462 | 32.9967 | 14.7 | 64.6414 | 89.1882 | 0 | 1 |  | Forcados | 10699.793 | 9402.5088 | 5597.5527
|  | 9011.5 | 8483.5 | 33.2 | 4876.5631 | 2594 | 686.1 | 21.5 | 104.7 | Cased Hole | Rod Pump | Western Niger Delta | 518.3532 | 50.2417 | 1516.9716 | 2499.7995 | 298.478 | 1255.1009 | 12.2679 | 1480.53 | 1506.9359 | 3288.7154 | 74.5298 | 1241.5489 | 64.3452 | 855.5745 | 253.5385 | 2.9915 | 45.3722 | 10729.5 | 9431.5 | 5612.5 | 34.85 | 1.1 | 16325 | 994.6254 | 7.46 | 0.85158 | 20.6289 | 107511.7462 | 32.9967 | 14.7 | 64.6414 | 89.1882 | 0 | 1 |  | Forcados | 10699.793 | 9402.5088 | 5597.5527
|  | 9011.5 | 8483.5 | 33.2 | 4876.5631 | 2594 | 686.1 | 21.5 | 104.7 | Cased Hole | Rod Pump | Western Niger Delta | 518.3532 | 50.2417 | 1516.9716 | 2499.7995 | 298.478 | 1255.1009 | 12.2679 | 1480.53 | 1506.9359 | 3288.7154 | 74.5298 | 1241.5489 | 64.3452 | 855.5745 | 253.5385 | 2.9915 | 45.3722 | 10729.5 | 9431.5 | 5612.5 | 34.85 | 1.1 | 16325 | 994.6254 | 7.46 | 0.85158 | 20.6289 | 107511.7462 | 32.9967 | 14.7 | 64.6414 | 89.1882 | 0 | 1 |  | Forcados | 10699.793 | 9402.5088 | 5597.5527
|  | 9011.5 | 8483.5 | 33.2 | 4876.5631 | 2594 | 686.1 | 21.5 | 104.7 | Cased Hole | Rod Pump | Western Niger Delta | 518.3532 | 50.2417 | 1516.9716 | 2499.7995 | 298.478 | 1255.1009 | 12.2679 | 1480.53 | 1506.9359 | 3288.7154 | 74.5298 | 1241.5489 | 64.3452 | 855.5745 | 253.5385 | 2.9915 | 45.3722 | 10729.5 | 9431.5 | 5612.5 | 34.85 | 1.1 | 16325 | 994.6254 | 7.46 | 0.85158 | 20.6289 | 107511.7462 | 32.9967 | 14.7 | 64.6414 | 89.1882 | 0 | 1 |  | Forcados | 10699.793 | 9402.5088 | 5597.5527
|  | 9011.5 | 8483.5 | 33.2 | 4876.5631 | 2594 | 686.1 | 21.5 | 104.7 | Cased Hole | Rod Pump | Western Niger Delta | 518.3532 | 50.2417 | 1516.9716 | 2499.7995 | 298.478 | 1255.1009 | 12.2679 | 1480.53 | 1506.9359 | 3288.7154 | 74.5298 | 1241.5489 | 64.3452 | 855.5745 | 253.5385 | 2.9915 | 45.3722 | 10729.5 | 9431.5 | 5612.5 | 34.85 | 1.1 | 16325 | 994.6254 | 7.46 | 0.85158 | 20.6289 | 107511.7462 | 32.9967 | 14.7 | 64.6414 | 89.1882 | 0 | 1 |  | Forcados | 10699.793 | 9402.5088 | 5597.5527
|  | 9011.5 | 8483.5 | 33.2 | 4876.5631 | 2594 | 686.1 | 21.5 | 104.7 | Cased Hole | Rod Pump | Western Niger Delta | 518.3532 | 50.2417 | 1516.9716 | 2499.7995 | 298.478 | 1255.1009 | 12.2679 | 1480.53 | 1506.9359 | 3288.7154 | 74.5298 | 1241.5489 | 64.3452 | 855.5745 | 253.5385 | 2.9915 | 45.3722 | 10729.5 | 9431.5 | 5612.5 | 34.85 | 1.1 | 16325 | 994.6254 | 7.46 | 0.85158 | 20.6289 | 107511.7462 | 32.9967 | 14.7 | 64.6414 | 89.1882 | 0 | 1 |  | Forcados | 10699.793 | 9402.5088 | 5597.5527
|  | 9011.5 | 8483.5 | 33.2 | 4876.5631 | 2594 | 686.1 | 21.5 | 104.7 | Cased Hole | Rod Pump | Western Niger Delta | 518.3532 | 50.2417 | 1516.9716 | 2499.7995 | 298.478 | 1255.1009 | 12.2679 | 1480.53 | 1506.9359 | 3288.7154 | 74.5298 | 1241.5489 | 64.3452 | 855.5745 | 253.5385 | 2.9915 | 45.3722 | 10729.5 | 9431.5 | 5612.5 | 34.85 | 1.1 | 16325 | 994.6254 | 7.46 | 0.85158 | 20.6289 | 107511.7462 | 32.9967 | 14.7 | 64.6414 | 89.1882 | 0 | 1 |  | Forcados | 10699.793 | 9402.5088 | 5597.5527
|  | 9011.5 | 8483.5 | 33.2 | 4876.5631 | 2594 | 686.1 | 21.5 | 104.7 | Cased Hole | Rod Pump | Western Niger Delta | 518.3532 | 50.2417 | 1516.9716 | 2499.7995 | 298.478 | 1255.1009 | 12.2679 | 1480.53 | 1506.9359 | 3288.7154 | 74.5298 | 1241.5489 | 64.3452 | 855.5745 | 253.5385 | 2.9915 | 45.3722 | 10729.5 | 9431.5 | 5612.5 | 34.85 | 1.1 | 16325 | 994.6254 | 7.46 | 0.85158 | 20.6289 | 107511.7462 | 32.9967 | 14.7 | 64.6414 | 89.1882 | 0 | 1 |  | Forcados | 10699.793 | 9402.5088 | 5597.5527
|  | 9011.5 | 8483.5 | 33.2 | 4876.5631 | 2594 | 686.1 | 21.5 | 104.7 | Cased Hole | Rod Pump | Western Niger Delta | 518.3532 | 50.2417 | 1516.9716 | 2499.7995 | 298.478 | 1255.1009 | 12.2679 | 1480.53 | 1506.9359 | 3288.7154 | 74.5298 | 1241.5489 | 64.3452 | 855.5745 | 253.5385 | 2.9915 | 45.3722 | 10729.5 | 9431.5 | 5612.5 | 34.85 | 1.1 | 16325 | 994.6254 | 7.46 | 0.85158 | 20.6289 | 107511.7462 | 32.9967 | 14.7 | 64.6414 | 89.1882 | 0 | 1 |  | Forcados | 10699.793 | 9402.5088 | 5597.5527
|  | 9011.5 | 8483.5 | 33.2 | 4876.5631 | 2594 | 686.1 | 21.5 | 104.7 | Cased Hole | Rod Pump | Western Niger Delta | 518.3532 | 50.2417 | 1516.9716 | 2499.7995 | 298.478 | 1255.1009 | 12.2679 | 1480.53 | 1506.9359 | 3288.7154 | 74.5298 | 1241.5489 | 64.3452 | 855.5745 | 253.5385 | 2.9915 | 45.3722 | 10729.5 | 9431.5 | 5612.5 | 34.85 | 1.1 | 16325 | 994.6254 | 7.46 | 0.85158 | 20.6289 | 107511.7462 | 32.9967 | 14.7 | 64.6414 | 89.1882 | 0 | 1 |  | Forcados | 10699.793 | 9402.5088 | 5597.5527
|  | 9011.5 | 8483.5 | 33.2 | 4876.5631 | 2594 | 686.1 | 21.5 | 104.7 | Cased Hole | Rod Pump | Western Niger Delta | 518.3532 | 50.2417 | 1516.9716 | 2499.7995 | 298.478 | 1255.1009 | 12.2679 | 1480.53 | 1506.9359 | 3288.7154 | 74.5298 | 1241.5489 | 64.3452 | 855.5745 | 253.5385 | 2.9915 | 45.3722 | 10729.5 | 9431.5 | 5612.5 | 34.85 | 1.1 | 16325 | 994.6254 | 7.46 | 0.85158 | 20.6289 | 107511.7462 | 32.9967 | 14.7 | 64.6414 | 89.1882 | 0 | 1 |  | Forcados | 10699.793 | 9402.5088 | 5597.5527
|  | 9011.5 | 8483.5 | 33.2 | 4876.5631 | 2594 | 686.1 | 21.5 | 104.7 | Cased Hole | Rod Pump | Western Niger Delta | 518.3532 | 50.2417 | 1516.9716 | 2499.7995 | 298.478 | 1255.1009 | 12.2679 | 1480.53 | 1506.9359 | 3288.7154 | 74.5298 | 1241.5489 | 64.3452 | 855.5745 | 253.5385 | 2.9915 | 45.3722 | 10729.5 | 9431.5 | 5612.5 | 34.85 | 1.1 | 16325 | 994.6254 | 7.46 | 0.85158 | 20.6289 | 107511.7462 | 32.9967 | 14.7 | 64.6414 | 89.1882 | 0 | 1 |  | Forcados | 10699.793 | 9402.5088 | 5597.5527
|  | 9011.5 | 8483.5 | 33.2 | 4876.5631 | 2594 | 686.1 | 21.5 | 104.7 | Cased Hole | Rod Pump | Western Niger Delta | 518.3532 | 50.2417 | 1516.9716 | 2499.7995 | 298.478 | 1255.1009 | 12.2679 | 1480.53 | 1506.9359 | 3288.7154 | 74.5298 | 1241.5489 | 64.3452 | 855.5745 | 253.5385 | 2.9915 | 45.3722 | 10729.5 | 9431.5 | 5612.5 | 34.85 | 1.1 | 16325 | 994.6254 | 7.46 | 0.85158 | 20.6289 | 107511.7462 | 32.9967 | 14.7 | 64.6414 | 89.1882 | 0 | 1 |  | Forcados | 10699.793 | 9402.5088 | 5597.5527
|  | 9011.5 | 8483.5 | 33.2 | 4876.5631 | 2594 | 686.1 | 21.5 | 104.7 | Cased Hole | Rod Pump | Western Niger Delta | 518.3532 | 50.2417 | 1516.9716 | 2499.7995 | 298.478 | 1255.1009 | 12.2679 | 1480.53 | 1506.9359 | 3288.7154 | 74.5298 | 1241.5489 | 64.3452 | 855.5745 | 253.5385 | 2.9915 | 45.3722 | 10729.5 | 9431.5 | 5612.5 | 34.85 | 1.1 | 16325 | 994.6254 | 7.46 | 0.85158 | 20.6289 | 107511.7462 | 32.9967 | 14.7 | 64.6414 | 89.1882 | 0 | 1 |  | Forcados | 10699.793 | 9402.5088 | 5597.5527
|  | 9011.5 | 8483.5 | 33.2 | 4876.5631 | 2594 | 686.1 | 21.5 | 104.7 | Cased Hole | Rod Pump | Western Niger Delta | 518.3532 | 50.2417 | 1516.9716 | 2499.7995 | 298.478 | 1255.1009 | 12.2679 | 1480.53 | 1506.9359 | 3288.7154 | 74.5298 | 1241.5489 | 64.3452 | 855.5745 | 253.5385 | 2.9915 | 45.3722 | 10729.5 | 9431.5 | 5612.5 | 34.85 | 1.1 | 16325 | 994.6254 | 7.46 | 0.85158 | 20.6289 | 107511.7462 | 32.9967 | 14.7 | 64.6414 | 89.1882 | 0 | 1 |  | Forcados | 10699.793 | 9402.5088 | 5597.5527
|  | 9011.5 | 8483.5 | 33.2 | 4876.5631 | 2594 | 686.1 | 21.5 | 104.7 | Cased Hole | Rod Pump | Western Niger Delta | 518.3532 | 50.2417 | 1516.9716 | 2499.7995 | 298.478 | 1255.1009 | 12.2679 | 1480.53 | 1506.9359 | 3288.7154 | 74.5298 | 1241.5489 | 64.3452 | 855.5745 | 253.5385 | 2.9915 | 45.3722 | 10729.5 | 9431.5 | 5612.5 | 34.85 | 1.1 | 16325 | 994.6254 | 7.46 | 0.85158 | 20.6289 | 107511.7462 | 32.9967 | 14.7 | 64.6414 | 89.1882 | 0 | 1 |  | Forcados | 10699.793 | 9402.5088 | 5597.5527
|  | 9011.5 | 8483.5 | 33.2 | 4876.5631 | 2594 | 686.1 | 21.5 | 104.7 | Cased Hole | Rod Pump | Western Niger Delta | 518.3532 | 50.2417 | 1516.9716 | 2499.7995 | 298.478 | 1255.1009 | 12.2679 | 1480.53 | 1506.9359 | 3288.7154 | 74.5298 | 1241.5489 | 64.3452 | 855.5745 | 253.5385 | 2.9915 | 45.3722 | 10729.5 | 9431.5 | 5612.5 | 34.85 | 1.1 | 16325 | 994.6254 | 7.46 | 0.85158 | 20.6289 | 107511.7462 | 32.9967 | 14.7 | 64.6414 | 89.1882 | 0 | 1 |  | Forcados | 10699.793 | 9402.5088 | 5597.5527
|  | 9011.5 | 8483.5 | 33.2 | 4876.5631 | 2594 | 686.1 | 21.5 | 104.7 | Cased Hole | Rod Pump | Western Niger Delta | 518.3532 | 50.2417 | 1516.9716 | 2499.7995 | 298.478 | 1255.1009 | 12.2679 | 1480.53 | 1506.9359 | 3288.7154 | 74.5298 | 1241.5489 | 64.3452 | 855.5745 | 253.5385 | 2.9915 | 45.3722 | 10729.5 | 9431.5 | 5612.5 | 34.85 | 1.1 | 16325 | 994.6254 | 7.46 | 0.85158 | 20.6289 | 107511.7462 | 32.9967 | 14.7 | 64.6414 | 89.1882 | 0 | 1 |  | Forcados | 10699.793 | 9402.5088 | 5597.5527
|  | 9011.5 | 8483.5 | 33.2 | 4876.5631 | 2594 | 686.1 | 21.5 | 104.7 | Cased Hole | Rod Pump | Western Niger Delta | 518.3532 | 50.2417 | 1516.9716 | 2499.7995 | 298.478 | 1255.1009 | 12.2679 | 1480.53 | 1506.9359 | 3288.7154 | 74.5298 | 1241.5489 | 64.3452 | 855.5745 | 253.5385 | 2.9915 | 45.3722 | 10729.5 | 9431.5 | 5612.5 | 34.85 | 1.1 | 16325 | 994.6254 | 7.46 | 0.85158 | 20.6289 | 107511.7462 | 32.9967 | 14.7 | 64.6414 | 89.1882 | 0 | 1 |  | Forcados | 10699.793 | 9402.5088 | 5597.5527
|  | 9011.5 | 8483.5 | 33.2 | 4876.5631 | 2594 | 686.1 | 21.5 | 104.7 | Cased Hole | Rod Pump | Western Niger Delta | 518.3532 | 50.2417 | 1516.9716 | 2499.7995 | 298.478 | 1255.1009 | 12.2679 | 1480.53 | 1506.9359 | 3288.7154 | 74.5298 | 1241.5489 | 64.3452 | 855.5745 | 253.5385 | 2.9915 | 45.3722 | 10729.5 | 9431.5 | 5612.5 | 34.85 | 1.1 | 16325 | 994.6254 | 7.46 | 0.85158 | 20.6289 | 107511.7462 | 32.9967 | 14.7 | 64.6414 | 89.1882 | 0 | 1 |  | Forcados | 10699.793 | 9402.5088 | 5597.5527
|  | 9011.5 | 8483.5 | 33.2 | 4876.5631 | 2594 | 686.1 | 21.5 | 104.7 | Cased Hole | Rod Pump | Western Niger Delta | 518.3532 | 50.2417 | 1516.9716 | 2499.7995 | 298.478 | 1255.1009 | 12.2679 | 1480.53 | 1506.9359 | 3288.7154 | 74.5298 | 1241.5489 | 64.3452 | 855.5745 | 253.5385 | 2.9915 | 45.3722 | 10729.5 | 9431.5 | 5612.5 | 34.85 | 1.1 | 16325 | 994.6254 | 7.46 | 0.85158 | 20.6289 | 107511.7462 | 32.9967 | 14.7 | 64.6414 | 89.1882 | 0 | 1 |  | Forcados | 10699.793 | 9402.5088 | 5597.5527
|  | 9011.5 | 8483.5 | 33.2 | 4876.5631 | 2594 | 686.1 | 21.5 | 104.7 | Cased Hole | Rod Pump | Western Niger Delta | 518.3532 | 50.2417 | 1516.9716 | 2499.7995 | 298.478 | 1255.1009 | 12.2679 | 1480.53 | 1506.9359 | 3288.7154 | 74.5298 | 1241.5489 | 64.3452 | 855.5745 | 253.5385 | 2.9915 | 45.3722 | 10729.5 | 9431.5 | 5612.5 | 34.85 | 1.1 | 16325 | 994.6254 | 7.46 | 0.85158 | 20.6289 | 107511.7462 | 32.9967 | 14.7 | 64.6414 | 89.1882 | 0 | 1 |  | Forcados | 10699.793 | 9402.5088 | 5597.5527
|  | 9011.5 | 8483.5 | 33.2 | 4876.5631 | 2594 | 686.1 | 21.5 | 104.7 | Cased Hole | Rod Pump | Western Niger Delta | 518.3532 | 50.2417 | 1516.9716 | 2499.7995 | 298.478 | 1255.1009 | 12.2679 | 1480.53 | 1506.9359 | 3288.7154 | 74.5298 | 1241.5489 | 64.3452 | 855.5745 | 253.5385 | 2.9915 | 45.3722 | 10729.5 | 9431.5 | 5612.5 | 34.85 | 1.1 | 16325 | 994.6254 | 7.46 | 0.85158 | 20.6289 | 107511.7462 | 32.9967 | 14.7 | 64.6414 | 89.1882 | 0 | 1 |  | Forcados | 10699.793 | 9402.5088 | 5597.5527
|  | 9011.5 | 8483.5 | 33.2 | 4876.5631 | 2594 | 686.1 | 21.5 | 104.7 | Cased Hole | Rod Pump | Western Niger Delta | 518.3532 | 50.2417 | 1516.9716 | 2499.7995 | 298.478 | 1255.1009 | 12.2679 | 1480.53 | 1506.9359 | 3288.7154 | 74.5298 | 1241.5489 | 64.3452 | 855.5745 | 253.5385 | 2.9915 | 45.3722 | 10729.5 | 9431.5 | 5612.5 | 34.85 | 1.1 | 16325 | 994.6254 | 7.46 | 0.85158 | 20.6289 | 107511.7462 | 32.9967 | 14.7 | 64.6414 | 89.1882 | 0 | 1 |  | Forcados | 10699.793 | 9402.5088 | 5597.5527
|  | 9011.5 | 8483.5 | 33.2 | 4876.5631 | 2594 | 686.1 | 21.5 | 104.7 | Cased Hole | Rod Pump | Western Niger Delta | 518.3532 | 50.2417 | 1516.9716 | 2499.7995 | 298.478 | 1255.1009 | 12.2679 | 1480.53 | 1506.9359 | 3288.7154 | 74.5298 | 1241.5489 | 64.3452 | 855.5745 | 253.5385 | 2.9915 | 45.3722 | 10729.5 | 9431.5 | 5612.5 | 34.85 | 1.1 | 16325 | 994.6254 | 7.46 | 0.85158 | 20.6289 | 107511.7462 | 32.9967 | 14.7 | 64.6414 | 89.1882 | 0 | 1 |  | Forcados | 10699.793 | 9402.5088 | 5597.5527
|  | 9011.5 | 8483.5 | 33.2 | 4876.5631 | 2594 | 686.1 | 21.5 | 104.7 | Cased Hole | Rod Pump | Western Niger Delta | 518.3532 | 50.2417 | 1516.9716 | 2499.7995 | 298.478 | 1255.1009 | 12.2679 | 1480.53 | 1506.9359 | 3288.7154 | 74.5298 | 1241.5489 | 64.3452 | 855.5745 | 253.5385 | 2.9915 | 45.3722 | 10729.5 | 9431.5 | 5612.5 | 34.85 | 1.1 | 16325 | 994.6254 | 7.46 | 0.85158 | 20.6289 | 107511.7462 | 32.9967 | 14.7 | 64.6414 | 89.1882 | 0 | 1 |  | Forcados | 10699.793 | 9402.5088 | 5597.5527
|  | 9011.5 | 8483.5 | 33.2 | 4876.5631 | 2594 | 686.1 | 21.5 | 104.7 | Cased Hole | Rod Pump | Western Niger Delta | 518.3532 | 50.2417 | 1516.9716 | 2499.7995 | 298.478 | 1255.1009 | 12.2679 | 1480.53 | 1506.9359 | 3288.7154 | 74.5298 | 1241.5489 | 64.3452 | 855.5745 | 253.5385 | 2.9915 | 45.3722 | 10729.5 | 9431.5 | 5612.5 | 34.85 | 1.1 | 16325 | 994.6254 | 7.46 | 0.85158 | 20.6289 | 107511.7462 | 32.9967 | 14.7 | 64.6414 | 89.1882 | 0 | 1 |  | Forcados | 10699.793 | 9402.5088 | 5597.5527
|  | 9011.5 | 8483.5 | 33.2 | 4876.5631 | 2594 | 686.1 | 21.5 | 104.7 | Cased Hole | Rod Pump | Western Niger Delta | 518.3532 | 50.2417 | 1516.9716 | 2499.7995 | 298.478 | 1255.1009 | 12.2679 | 1480.53 | 1506.9359 | 3288.7154 | 74.5298 | 1241.5489 | 64.3452 | 855.5745 | 253.5385 | 2.9915 | 45.3722 | 10729.5 | 9431.5 | 5612.5 | 34.85 | 1.1 | 16325 | 994.6254 | 7.46 | 0.85158 | 20.6289 | 107511.7462 | 32.9967 | 14.7 | 64.6414 | 89.1882 | 0 | 1 |  | Forcados | 10699.793 | 9402.5088 | 5597.5527
|  | 9011.5 | 8483.5 | 33.2 | 4876.5631 | 2594 | 686.1 | 21.5 | 104.7 | Cased Hole | Rod Pump | Western Niger Delta | 518.3532 | 50.2417 | 1516.9716 | 2499.7995 | 298.478 | 1255.1009 | 12.2679 | 1480.53 | 1506.9359 | 3288.7154 | 74.5298 | 1241.5489 | 64.3452 | 855.5745 | 253.5385 | 2.9915 | 45.3722 | 10729.5 | 9431.5 | 5612.5 | 34.85 | 1.1 | 16325 | 994.6254 | 7.46 | 0.85158 | 20.6289 | 107511.7462 | 32.9967 | 14.7 | 64.6414 | 89.1882 | 0 | 1 |  | Forcados | 10699.793 | 9402.5088 | 5597.5527
|  | 9011.5 | 8483.5 | 33.2 | 4876.5631 | 2594 | 686.1 | 21.5 | 104.7 | Cased Hole | Rod Pump | Western Niger Delta | 518.3532 | 50.2417 | 1516.9716 | 2499.7995 | 298.478 | 1255.1009 | 12.2679 | 1480.53 | 1506.9359 | 3288.7154 | 74.5298 | 1241.5489 | 64.3452 | 855.5745 | 253.5385 | 2.9915 | 45.3722 | 10729.5 | 9431.5 | 5612.5 | 34.85 | 1.1 | 16325 | 994.6254 | 7.46 | 0.85158 | 20.6289 | 107511.7462 | 32.9967 | 14.7 | 64.6414 | 89.1882 | 0 | 1 |  | Forcados | 10699.793 | 9402.5088 | 5597.5527
|  | 9011.5 | 8483.5 | 33.2 | 4876.5631 | 2594 | 686.1 | 21.5 | 104.7 | Cased Hole | Rod Pump | Western Niger Delta | 518.3532 | 50.2417 | 1516.9716 | 2499.7995 | 298.478 | 1255.1009 | 12.2679 | 1480.53 | 1506.9359 | 3288.7154 | 74.5298 | 1241.5489 | 64.3452 | 855.5745 | 253.5385 | 2.9915 | 45.3722 | 10729.5 | 9431.5 | 5612.5 | 34.85 | 1.1 | 16325 | 994.6254 | 7.46 | 0.85158 | 20.6289 | 107511.7462 | 32.9967 | 14.7 | 64.6414 | 89.1882 | 0 | 1 |  | Forcados | 10699.793 | 9402.5088 | 5597.5527
|  | 9011.5 | 8483.5 | 33.2 | 4876.5631 | 2594 | 686.1 | 21.5 | 104.7 | Cased Hole | Rod Pump | Western Niger Delta | 518.3532 | 50.2417 | 1516.9716 | 2499.7995 | 298.478 | 1255.1009 | 12.2679 | 1480.53 | 1506.9359 | 3288.7154 | 74.5298 | 1241.5489 | 64.3452 | 855.5745 | 253.5385 | 2.9915 | 45.3722 | 10729.5 | 9431.5 | 5612.5 | 34.85 | 1.1 | 16325 | 994.6254 | 7.46 | 0.85158 | 20.6289 | 107511.7462 | 32.9967 | 14.7 | 64.6414 | 89.1882 | 0 | 1 |  | Forcados | 10699.793 | 9402.5088 | 5597.5527
|  | 9011.5 | 8483.5 | 33.2 | 4876.5631 | 2594 | 686.1 | 21.5 | 104.7 | Cased Hole | Rod Pump | Western Niger Delta | 518.3532 | 50.2417 | 1516.9716 | 2499.7995 | 298.478 | 1255.1009 | 12.2679 | 1480.53 | 1506.9359 | 3288.7154 | 74.5298 | 1241.5489 | 64.3452 | 855.5745 | 253.5385 | 2.9915 | 45.3722 | 10729.5 | 9431.5 | 5612.5 | 34.85 | 1.1 | 16325 | 994.6254 | 7.46 | 0.85158 | 20.6289 | 107511.7462 | 32.9967 | 14.7 | 64.6414 | 89.1882 | 0 | 1 |  | Forcados | 10699.793 | 9402.5088 | 5597.5527
|  | 9011.5 | 8483.5 | 33.2 | 4876.5631 | 2594 | 686.1 | 21.5 | 104.7 | Cased Hole | Rod Pump | Western Niger Delta | 518.3532 | 50.2417 | 1516.9716 | 2499.7995 | 298.478 | 1255.1009 | 12.2679 | 1480.53 | 1506.9359 | 3288.7154 | 74.5298 | 1241.5489 | 64.3452 | 855.5745 | 253.5385 | 2.9915 | 45.3722 | 10729.5 | 9431.5 | 5612.5 | 34.85 | 1.1 | 16325 | 994.6254 | 7.46 | 0.85158 | 20.6289 | 107511.7462 | 32.9967 | 14.7 | 64.6414 | 89.1882 | 0 | 1 |  | Forcados | 10699.793 | 9402.5088 | 5597.5527
|  | 9011.5 | 8483.5 | 33.2 | 4876.5631 | 2594 | 686.1 | 21.5 | 104.7 | Cased Hole | Rod Pump | Western Niger Delta | 518.3532 | 50.2417 | 1516.9716 | 2499.7995 | 298.478 | 1255.1009 | 12.2679 | 1480.53 | 1506.9359 | 3288.7154 | 74.5298 | 1241.5489 | 64.3452 | 855.5745 | 253.5385 | 2.9915 | 45.3722 | 10729.5 | 9431.5 | 5612.5 | 34.85 | 1.1 | 16325 | 994.6254 | 7.46 | 0.85158 | 20.6289 | 107511.7462 | 32.9967 | 14.7 | 64.6414 | 89.1882 | 0 | 1 |  | Forcados | 10699.793 | 9402.5088 | 5597.5527
|  | 9011.5 | 8483.5 | 33.2 | 4876.5631 | 2594 | 686.1 | 21.5 | 104.7 | Cased Hole | Rod Pump | Western Niger Delta | 518.3532 | 50.2417 | 1516.9716 | 2499.7995 | 298.478 | 1255.1009 | 12.2679 | 1480.53 | 1506.9359 | 3288.7154 | 74.5298 | 1241.5489 | 64.3452 | 855.5745 | 253.5385 | 2.9915 | 45.3722 | 10729.5 | 9431.5 | 5612.5 | 34.85 | 1.1 | 16325 | 994.6254 | 7.46 | 0.85158 | 20.6289 | 107511.7462 | 32.9967 | 14.7 | 64.6414 | 89.1882 | 0 | 1 |  | Forcados | 10699.793 | 9402.5088 | 5597.5527
|  | 9011.5 | 8483.5 | 33.2 | 4876.5631 | 2594 | 686.1 | 21.5 | 104.7 | Cased Hole | Rod Pump | Western Niger Delta | 518.3532 | 50.2417 | 1516.9716 | 2499.7995 | 298.478 | 1255.1009 | 12.2679 | 1480.53 | 1506.9359 | 3288.7154 | 74.5298 | 1241.5489 | 64.3452 | 855.5745 | 253.5385 | 2.9915 | 45.3722 | 10729.5 | 9431.5 | 5612.5 | 34.85 | 1.1 | 16325 | 994.6254 | 7.46 | 0.85158 | 20.6289 | 107511.7462 | 32.9967 | 14.7 | 64.6414 | 89.1882 | 0 | 1 |  | Forcados | 10699.793 | 9402.5088 | 5597.5527
|  | 9011.5 | 8483.5 | 33.2 | 4876.5631 | 2594 | 686.1 | 21.5 | 104.7 | Cased Hole | Rod Pump | Western Niger Delta | 518.3532 | 50.2417 | 1516.9716 | 2499.7995 | 298.478 | 1255.1009 | 12.2679 | 1480.53 | 1506.9359 | 3288.7154 | 74.5298 | 1241.5489 | 64.3452 | 855.5745 | 253.5385 | 2.9915 | 45.3722 | 10729.5 | 9431.5 | 5612.5 | 34.85 | 1.1 | 16325 | 994.6254 | 7.46 | 0.85158 | 20.6289 | 107511.7462 | 32.9967 | 14.7 | 64.6414 | 89.1882 | 0 | 1 |  | Forcados | 10699.793 | 9402.5088 | 5597.5527
|  | 9011.5 | 8483.5 | 33.2 | 4876.5631 | 2594 | 686.1 | 21.5 | 104.7 | Cased Hole | Rod Pump | Western Niger Delta | 518.3532 | 50.2417 | 1516.9716 | 2499.7995 | 298.478 | 1255.1009 | 12.2679 | 1480.53 | 1506.9359 | 3288.7154 | 74.5298 | 1241.5489 | 64.3452 | 855.5745 | 253.5385 | 2.9915 | 45.3722 | 10729.5 | 9431.5 | 5612.5 | 34.85 | 1.1 | 16325 | 994.6254 | 7.46 | 0.85158 | 20.6289 | 107511.7462 | 32.9967 | 14.7 | 64.6414 | 89.1882 | 0 | 1 |  | Forcados | 10699.793 | 9402.5088 | 5597.5527
|  | 9011.5 | 8483.5 | 33.2 | 4876.5631 | 2594 | 686.1 | 21.5 | 104.7 | Cased Hole | Rod Pump | Western Niger Delta | 518.3532 | 50.2417 | 1516.9716 | 2499.7995 | 298.478 | 1255.1009 | 12.2679 | 1480.53 | 1506.9359 | 3288.7154 | 74.5298 | 1241.5489 | 64.3452 | 855.5745 | 253.5385 | 2.9915 | 45.3722 | 10729.5 | 9431.5 | 5612.5 | 34.85 | 1.1 | 16325 | 994.6254 | 7.46 | 0.85158 | 20.6289 | 107511.7462 | 32.9967 | 14.7 | 64.6414 | 89.1882 | 0 | 1 |  | Forcados | 10699.793 | 9402.5088 | 5597.5527
|  | 9011.5 | 8483.5 | 33.2 | 4876.5631 | 2594 | 686.1 | 21.5 | 104.7 | Cased Hole | Rod Pump | Western Niger Delta | 518.3532 | 50.2417 | 1516.9716 | 2499.7995 | 298.478 | 1255.1009 | 12.2679 | 1480.53 | 1506.9359 | 3288.7154 | 74.5298 | 1241.5489 | 64.3452 | 855.5745 | 253.5385 | 2.9915 | 45.3722 | 10729.5 | 9431.5 | 5612.5 | 34.85 | 1.1 | 16325 | 994.6254 | 7.46 | 0.85158 | 20.6289 | 107511.7462 | 32.9967 | 14.7 | 64.6414 | 89.1882 | 0 | 1 |  | Forcados | 10699.793 | 9402.5088 | 5597.5527
|  | 9011.5 | 8483.5 | 33.2 | 4876.5631 | 2594 | 686.1 | 21.5 | 104.7 | Cased Hole | Rod Pump | Western Niger Delta | 518.3532 | 50.2417 | 1516.9716 | 2499.7995 | 298.478 | 1255.1009 | 12.2679 | 1480.53 | 1506.9359 | 3288.7154 | 74.5298 | 1241.5489 | 64.3452 | 855.5745 | 253.5385 | 2.9915 | 45.3722 | 10729.5 | 9431.5 | 5612.5 | 34.85 | 1.1 | 16325 | 994.6254 | 7.46 | 0.85158 | 20.6289 | 107511.7462 | 32.9967 | 14.7 | 64.6414 | 89.1882 | 0 | 1 |  | Forcados | 10699.793 | 9402.5088 | 5597.5527
|  | 9011.5 | 8483.5 | 33.2 | 4876.5631 | 2594 | 686.1 | 21.5 | 104.7 | Cased Hole | Rod Pump | Western Niger Delta | 518.3532 | 50.2417 | 1516.9716 | 2499.7995 | 298.478 | 1255.1009 | 12.2679 | 1480.53 | 1506.9359 | 3288.7154 | 74.5298 | 1241.5489 | 64.3452 | 855.5745 | 253.5385 | 2.9915 | 45.3722 | 10729.5 | 9431.5 | 5612.5 | 34.85 | 1.1 | 16325 | 994.6254 | 7.46 | 0.85158 | 20.6289 | 107511.7462 | 32.9967 | 14.7 | 64.6414 | 89.1882 | 0 | 1 |  | Forcados | 10699.793 | 9402.5088 | 5597.5527
|  | 9011.5 | 8483.5 | 33.2 | 4876.5631 | 2594 | 686.1 | 21.5 | 104.7 | Cased Hole | Rod Pump | Western Niger Delta | 518.3532 | 50.2417 | 1516.9716 | 2499.7995 | 298.478 | 1255.1009 | 12.2679 | 1480.53 | 1506.9359 | 3288.7154 | 74.5298 | 1241.5489 | 64.3452 | 855.5745 | 253.5385 | 2.9915 | 45.3722 | 10729.5 | 9431.5 | 5612.5 | 34.85 | 1.1 | 16325 | 994.6254 | 7.46 | 0.85158 | 20.6289 | 107511.7462 | 32.9967 | 14.7 | 64.6414 | 89.1882 | 0 | 1 |  | Forcados | 10699.793 | 9402.5088 | 5597.5527
|  | 9011.5 | 8483.5 | 33.2 | 4876.5631 | 2594 | 686.1 | 21.5 | 104.7 | Cased Hole | Rod Pump | Western Niger Delta | 518.3532 | 50.2417 | 1516.9716 | 2499.7995 | 298.478 | 1255.1009 | 12.2679 | 1480.53 | 1506.9359 | 3288.7154 | 74.5298 | 1241.5489 | 64.3452 | 855.5745 | 253.5385 | 2.9915 | 45.3722 | 10729.5 | 9431.5 | 5612.5 | 34.85 | 1.1 | 16325 | 994.6254 | 7.46 | 0.85158 | 20.6289 | 107511.7462 | 32.9967 | 14.7 | 64.6414 | 89.1882 | 0 | 1 |  | Forcados | 10699.793 | 9402.5088 | 5597.5527
|  | 9011.5 | 8483.5 | 33.2 | 4876.5631 | 2594 | 686.1 | 21.5 | 104.7 | Cased Hole | Rod Pump | Western Niger Delta | 518.3532 | 50.2417 | 1516.9716 | 2499.7995 | 298.478 | 1255.1009 | 12.2679 | 1480.53 | 1506.9359 | 3288.7154 | 74.5298 | 1241.5489 | 64.3452 | 855.5745 | 253.5385 | 2.9915 | 45.3722 | 10729.5 | 9431.5 | 5612.5 | 34.85 | 1.1 | 16325 | 994.6254 | 7.46 | 0.85158 | 20.6289 | 107511.7462 | 32.9967 | 14.7 | 64.6414 | 89.1882 | 0 | 1 |  | Forcados | 10699.793 | 9402.5088 | 5597.5527
|  | 9011.5 | 8483.5 | 33.2 | 4876.5631 | 2594 | 686.1 | 21.5 | 104.7 | Cased Hole | Rod Pump | Western Niger Delta | 518.3532 | 50.2417 | 1516.9716 | 2499.7995 | 298.478 | 1255.1009 | 12.2679 | 1480.53 | 1506.9359 | 3288.7154 | 74.5298 | 1241.5489 | 64.3452 | 855.5745 | 253.5385 | 2.9915 | 45.3722 | 10729.5 | 9431.5 | 5612.5 | 34.85 | 1.1 | 16325 | 994.6254 | 7.46 | 0.85158 | 20.6289 | 107511.7462 | 32.9967 | 14.7 | 64.6414 | 89.1882 | 0 | 1 |  | Forcados | 10699.793 | 9402.5088 | 5597.5527
|  | 9011.5 | 8483.5 | 33.2 | 4876.5631 | 2594 | 686.1 | 21.5 | 104.7 | Cased Hole | Rod Pump | Western Niger Delta | 518.3532 | 50.2417 | 1516.9716 | 2499.7995 | 298.478 | 1255.1009 | 12.2679 | 1480.53 | 1506.9359 | 3288.7154 | 74.5298 | 1241.5489 | 64.3452 | 855.5745 | 253.5385 | 2.9915 | 45.3722 | 10729.5 | 9431.5 | 5612.5 | 34.85 | 1.1 | 16325 | 994.6254 | 7.46 | 0.85158 | 20.6289 | 107511.7462 | 32.9967 | 14.7 | 64.6414 | 89.1882 | 0 | 1 |  | Forcados | 10699.793 | 9402.5088 | 5597.5527
|  | 9011.5 | 8483.5 | 33.2 | 4876.5631 | 2594 | 686.1 | 21.5 | 104.7 | Cased Hole | Rod Pump | Western Niger Delta | 518.3532 | 50.2417 | 1516.9716 | 2499.7995 | 298.478 | 1255.1009 | 12.2679 | 1480.53 | 1506.9359 | 3288.7154 | 74.5298 | 1241.5489 | 64.3452 | 855.5745 | 253.5385 | 2.9915 | 45.3722 | 10729.5 | 9431.5 | 5612.5 | 34.85 | 1.1 | 16325 | 994.6254 | 7.46 | 0.85158 | 20.6289 | 107511.7462 | 32.9967 | 14.7 | 64.6414 | 89.1882 | 0 | 1 |  | Forcados | 10699.793 | 9402.5088 | 5597.5527
|  | 9011.5 | 8483.5 | 33.2 | 4876.5631 | 2594 | 686.1 | 21.5 | 104.7 | Cased Hole | Rod Pump | Western Niger Delta | 518.3532 | 50.2417 | 1516.9716 | 2499.7995 | 298.478 | 1255.1009 | 12.2679 | 1480.53 | 1506.9359 | 3288.7154 | 74.5298 | 1241.5489 | 64.3452 | 855.5745 | 253.5385 | 2.9915 | 45.3722 | 10729.5 | 9431.5 | 5612.5 | 34.85 | 1.1 | 16325 | 994.6254 | 7.46 | 0.85158 | 20.6289 | 107511.7462 | 32.9967 | 14.7 | 64.6414 | 89.1882 | 0 | 1 |  | Forcados | 10699.793 | 9402.5088 | 5597.5527
|  | 9011.5 | 8483.5 | 33.2 | 4876.5631 | 2594 | 686.1 | 21.5 | 104.7 | Cased Hole | Rod Pump | Western Niger Delta | 518.3532 | 50.2417 | 1516.9716 | 2499.7995 | 298.478 | 1255.1009 | 12.2679 | 1480.53 | 1506.9359 | 3288.7154 | 74.5298 | 1241.5489 | 64.3452 | 855.5745 | 253.5385 | 2.9915 | 45.3722 | 10729.5 | 9431.5 | 5612.5 | 34.85 | 1.1 | 16325 | 994.6254 | 7.46 | 0.85158 | 20.6289 | 107511.7462 | 32.9967 | 14.7 | 64.6414 | 89.1882 | 0 | 1 |  | Forcados | 10699.793 | 9402.5088 | 5597.5527
|  | 9011.5 | 8483.5 | 33.2 | 4876.5631 | 2594 | 686.1 | 21.5 | 104.7 | Cased Hole | Rod Pump | Western Niger Delta | 518.3532 | 50.2417 | 1516.9716 | 2499.7995 | 298.478 | 1255.1009 | 12.2679 | 1480.53 | 1506.9359 | 3288.7154 | 74.5298 | 1241.5489 | 64.3452 | 855.5745 | 253.5385 | 2.9915 | 45.3722 | 10729.5 | 9431.5 | 5612.5 | 34.85 | 1.1 | 16325 | 994.6254 | 7.46 | 0.85158 | 20.6289 | 107511.7462 | 32.9967 | 14.7 | 64.6414 | 89.1882 | 0 | 1 |  | Forcados | 10699.793 | 9402.5088 | 5597.5527
|  | 9011.5 | 8483.5 | 33.2 | 4876.5631 | 2594 | 686.1 | 21.5 | 104.7 | Cased Hole | Rod Pump | Western Niger Delta | 518.3532 | 50.2417 | 1516.9716 | 2499.7995 | 298.478 | 1255.1009 | 12.2679 | 1480.53 | 1506.9359 | 3288.7154 | 74.5298 | 1241.5489 | 64.3452 | 855.5745 | 253.5385 | 2.9915 | 45.3722 | 10729.5 | 9431.5 | 5612.5 | 34.85 | 1.1 | 16325 | 994.6254 | 7.46 | 0.85158 | 20.6289 | 107511.7462 | 32.9967 | 14.7 | 64.6414 | 89.1882 | 0 | 1 |  | Forcados | 10699.793 | 9402.5088 | 5597.5527
|  | 9011.5 | 8483.5 | 33.2 | 4876.5631 | 2594 | 686.1 | 21.5 | 104.7 | Cased Hole | Rod Pump | Western Niger Delta | 518.3532 | 50.2417 | 1516.9716 | 2499.7995 | 298.478 | 1255.1009 | 12.2679 | 1480.53 | 1506.9359 | 3288.7154 | 74.5298 | 1241.5489 | 64.3452 | 855.5745 | 253.5385 | 2.9915 | 45.3722 | 10729.5 | 9431.5 | 5612.5 | 34.85 | 1.1 | 16325 | 994.6254 | 7.46 | 0.85158 | 20.6289 | 107511.7462 | 32.9967 | 14.7 | 64.6414 | 89.1882 | 0 | 1 |  | Forcados | 10699.793 | 9402.5088 | 5597.5527
|  | 9011.5 | 8483.5 | 33.2 | 4876.5631 | 2594 | 686.1 | 21.5 | 104.7 | Cased Hole | Rod Pump | Western Niger Delta | 518.3532 | 50.2417 | 1516.9716 | 2499.7995 | 298.478 | 1255.1009 | 12.2679 | 1480.53 | 1506.9359 | 3288.7154 | 74.5298 | 1241.5489 | 64.3452 | 855.5745 | 253.5385 | 2.9915 | 45.3722 | 10729.5 | 9431.5 | 5612.5 | 34.85 | 1.1 | 16325 | 994.6254 | 7.46 | 0.85158 | 20.6289 | 107511.7462 | 32.9967 | 14.7 | 64.6414 | 89.1882 | 0 | 1 |  | Forcados | 10699.793 | 9402.5088 | 5597.5527
|  | 9011.5 | 8483.5 | 33.2 | 4876.5631 | 2594 | 686.1 | 21.5 | 104.7 | Cased Hole | Rod Pump | Western Niger Delta | 518.3532 | 50.2417 | 1516.9716 | 2499.7995 | 298.478 | 1255.1009 | 12.2679 | 1480.53 | 1506.9359 | 3288.7154 | 74.5298 | 1241.5489 | 64.3452 | 855.5745 | 253.5385 | 2.9915 | 45.3722 | 10729.5 | 9431.5 | 5612.5 | 34.85 | 1.1 | 16325 | 994.6254 | 7.46 | 0.85158 | 20.6289 | 107511.7462 | 32.9967 | 14.7 | 64.6414 | 89.1882 | 0 | 1 |  | Forcados | 10699.793 | 9402.5088 | 5597.5527
|  | 9011.5 | 8483.5 | 33.2 | 4876.5631 | 2594 | 686.1 | 21.5 | 104.7 | Cased Hole | Rod Pump | Western Niger Delta | 518.3532 | 50.2417 | 1516.9716 | 2499.7995 | 298.478 | 1255.1009 | 12.2679 | 1480.53 | 1506.9359 | 3288.7154 | 74.5298 | 1241.5489 | 64.3452 | 855.5745 | 253.5385 | 2.9915 | 45.3722 | 10729.5 | 9431.5 | 5612.5 | 34.85 | 1.1 | 16325 | 994.6254 | 7.46 | 0.85158 | 20.6289 | 107511.7462 | 32.9967 | 14.7 | 64.6414 | 89.1882 | 0 | 1 |  | Forcados | 10699.793 | 9402.5088 | 5597.5527
|  | 9011.5 | 8483.5 | 33.2 | 4876.5631 | 2594 | 686.1 | 21.5 | 104.7 | Cased Hole | Rod Pump | Western Niger Delta | 518.3532 | 50.2417 | 1516.9716 | 2499.7995 | 298.478 | 1255.1009 | 12.2679 | 1480.53 | 1506.9359 | 3288.7154 | 74.5298 | 1241.5489 | 64.3452 | 855.5745 | 253.5385 | 2.9915 | 45.3722 | 10729.5 | 9431.5 | 5612.5 | 34.85 | 1.1 | 16325 | 994.6254 | 7.46 | 0.85158 | 20.6289 | 107511.7462 | 32.9967 | 14.7 | 64.6414 | 89.1882 | 0 | 1 |  | Forcados | 10699.793 | 9402.5088 | 5597.5527
|  | 9011.5 | 8483.5 | 33.2 | 4876.5631 | 2594 | 686.1 | 21.5 | 104.7 | Cased Hole | Rod Pump | Western Niger Delta | 518.3532 | 50.2417 | 1516.9716 | 2499.7995 | 298.478 | 1255.1009 | 12.2679 | 1480.53 | 1506.9359 | 3288.7154 | 74.5298 | 1241.5489 | 64.3452 | 855.5745 | 253.5385 | 2.9915 | 45.3722 | 10729.5 | 9431.5 | 5612.5 | 34.85 | 1.1 | 16325 | 994.6254 | 7.46 | 0.85158 | 20.6289 | 107511.7462 | 32.9967 | 14.7 | 64.6414 | 89.1882 | 0 | 1 |  | Forcados | 10699.793 | 9402.5088 | 5597.5527
|  | 9011.5 | 8483.5 | 33.2 | 4876.5631 | 2594 | 686.1 | 21.5 | 104.7 | Cased Hole | Rod Pump | Western Niger Delta | 518.3532 | 50.2417 | 1516.9716 | 2499.7995 | 298.478 | 1255.1009 | 12.2679 | 1480.53 | 1506.9359 | 3288.7154 | 74.5298 | 1241.5489 | 64.3452 | 855.5745 | 253.5385 | 2.9915 | 45.3722 | 10729.5 | 9431.5 | 5612.5 | 34.85 | 1.1 | 16325 | 994.6254 | 7.46 | 0.85158 | 20.6289 | 107511.7462 | 32.9967 | 14.7 | 64.6414 | 89.1882 | 0 | 1 |  | Forcados | 10699.793 | 9402.5088 | 5597.5527
|  | 9011.5 | 8483.5 | 33.2 | 4876.5631 | 2594 | 686.1 | 21.5 | 104.7 | Cased Hole | Rod Pump | Western Niger Delta | 518.3532 | 50.2417 | 1516.9716 | 2499.7995 | 298.478 | 1255.1009 | 12.2679 | 1480.53 | 1506.9359 | 3288.7154 | 74.5298 | 1241.5489 | 64.3452 | 855.5745 | 253.5385 | 2.9915 | 45.3722 | 10729.5 | 9431.5 | 5612.5 | 34.85 | 1.1 | 16325 | 994.6254 | 7.46 | 0.85158 | 20.6289 | 107511.7462 | 32.9967 | 14.7 | 64.6414 | 89.1882 | 0 | 1 |  | Forcados | 10699.793 | 9402.5088 | 5597.5527
|  | 9011.5 | 8483.5 | 33.2 | 4876.5631 | 2594 | 686.1 | 21.5 | 104.7 | Cased Hole | Rod Pump | Western Niger Delta | 518.3532 | 50.2417 | 1516.9716 | 2499.7995 | 298.478 | 1255.1009 | 12.2679 | 1480.53 | 1506.9359 | 3288.7154 | 74.5298 | 1241.5489 | 64.3452 | 855.5745 | 253.5385 | 2.9915 | 45.3722 | 10729.5 | 9431.5 | 5612.5 | 34.85 | 1.1 | 16325 | 994.6254 | 7.46 | 0.85158 | 20.6289 | 107511.7462 | 32.9967 | 14.7 | 64.6414 | 89.1882 | 0 | 1 |  | Forcados | 10699.793 | 9402.5088 | 5597.5527
|  | 9011.5 | 8483.5 | 33.2 | 4876.5631 | 2594 | 686.1 | 21.5 | 104.7 | Cased Hole | Rod Pump | Western Niger Delta | 518.3532 | 50.2417 | 1516.9716 | 2499.7995 | 298.478 | 1255.1009 | 12.2679 | 1480.53 | 1506.9359 | 3288.7154 | 74.5298 | 1241.5489 | 64.3452 | 855.5745 | 253.5385 | 2.9915 | 45.3722 | 10729.5 | 9431.5 | 5612.5 | 34.85 | 1.1 | 16325 | 994.6254 | 7.46 | 0.85158 | 20.6289 | 107511.7462 | 32.9967 | 14.7 | 64.6414 | 89.1882 | 0 | 1 |  | Forcados | 10699.793 | 9402.5088 | 5597.5527
|  | 9011.5 | 8483.5 | 33.2 | 4876.5631 | 2594 | 686.1 | 21.5 | 104.7 | Cased Hole | Rod Pump | Western Niger Delta | 518.3532 | 50.2417 | 1516.9716 | 2499.7995 | 298.478 | 1255.1009 | 12.2679 | 1480.53 | 1506.9359 | 3288.7154 | 74.5298 | 1241.5489 | 64.3452 | 855.5745 | 253.5385 | 2.9915 | 45.3722 | 10729.5 | 9431.5 | 5612.5 | 34.85 | 1.1 | 16325 | 994.6254 | 7.46 | 0.85158 | 20.6289 | 107511.7462 | 32.9967 | 14.7 | 64.6414 | 89.1882 | 0 | 1 |  | Forcados | 10699.793 | 9402.5088 | 5597.5527
|  | 9011.5 | 8483.5 | 33.2 | 4876.5631 | 2594 | 686.1 | 21.5 | 104.7 | Cased Hole | Rod Pump | Western Niger Delta | 518.3532 | 50.2417 | 1516.9716 | 2499.7995 | 298.478 | 1255.1009 | 12.2679 | 1480.53 | 1506.9359 | 3288.7154 | 74.5298 | 1241.5489 | 64.3452 | 855.5745 | 253.5385 | 2.9915 | 45.3722 | 10729.5 | 9431.5 | 5612.5 | 34.85 | 1.1 | 16325 | 994.6254 | 7.46 | 0.85158 | 20.6289 | 107511.7462 | 32.9967 | 14.7 | 64.6414 | 89.1882 | 0 | 1 |  | Forcados | 10699.793 | 9402.5088 | 5597.5527
|  | 9011.5 | 8483.5 | 33.2 | 4876.5631 | 2594 | 686.1 | 21.5 | 104.7 | Cased Hole | Rod Pump | Western Niger Delta | 518.3532 | 50.2417 | 1516.9716 | 2499.7995 | 298.478 | 1255.1009 | 12.2679 | 1480.53 | 1506.9359 | 3288.7154 | 74.5298 | 1241.5489 | 64.3452 | 855.5745 | 253.5385 | 2.9915 | 45.3722 | 10729.5 | 9431.5 | 5612.5 | 34.85 | 1.1 | 16325 | 994.6254 | 7.46 | 0.85158 | 20.6289 | 107511.7462 | 32.9967 | 14.7 | 64.6414 | 89.1882 | 0 | 1 |  | Forcados | 10699.793 | 9402.5088 | 5597.5527
|  | 9011.5 | 8483.5 | 33.2 | 4876.5631 | 2594 | 686.1 | 21.5 | 104.7 | Cased Hole | Rod Pump | Western Niger Delta | 518.3532 | 50.2417 | 1516.9716 | 2499.7995 | 298.478 | 1255.1009 | 12.2679 | 1480.53 | 1506.9359 | 3288.7154 | 74.5298 | 1241.5489 | 64.3452 | 855.5745 | 253.5385 | 2.9915 | 45.3722 | 10729.5 | 9431.5 | 5612.5 | 34.85 | 1.1 | 16325 | 994.6254 | 7.46 | 0.85158 | 20.6289 | 107511.7462 | 32.9967 | 14.7 | 64.6414 | 89.1882 | 0 | 1 |  | Forcados | 10699.793 | 9402.5088 | 5597.5527
|  | 9011.5 | 8483.5 | 33.2 | 4876.5631 | 2594 | 686.1 | 21.5 | 104.7 | Cased Hole | Rod Pump | Western Niger Delta | 518.3532 | 50.2417 | 1516.9716 | 2499.7995 | 298.478 | 1255.1009 | 12.2679 | 1480.53 | 1506.9359 | 3288.7154 | 74.5298 | 1241.5489 | 64.3452 | 855.5745 | 253.5385 | 2.9915 | 45.3722 | 10729.5 | 9431.5 | 5612.5 | 34.85 | 1.1 | 16325 | 994.6254 | 7.46 | 0.85158 | 20.6289 | 107511.7462 | 32.9967 | 14.7 | 64.6414 | 89.1882 | 0 | 1 |  | Forcados | 10699.793 | 9402.5088 | 5597.5527
|  | 9011.5 | 8483.5 | 33.2 | 4876.5631 | 2594 | 686.1 | 21.5 | 104.7 | Cased Hole | Rod Pump | Western Niger Delta | 518.3532 | 50.2417 | 1516.9716 | 2499.7995 | 298.478 | 1255.1009 | 12.2679 | 1480.53 | 1506.9359 | 3288.7154 | 74.5298 | 1241.5489 | 64.3452 | 855.5745 | 253.5385 | 2.9915 | 45.3722 | 10729.5 | 9431.5 | 5612.5 | 34.85 | 1.1 | 16325 | 994.6254 | 7.46 | 0.85158 | 20.6289 | 107511.7462 | 32.9967 | 14.7 | 64.6414 | 89.1882 | 0 | 1 |  | Forcados | 10699.793 | 9402.5088 | 5597.5527
|  | 9011.5 | 8483.5 | 33.2 | 4876.5631 | 2594 | 686.1 | 21.5 | 104.7 | Cased Hole | Rod Pump | Western Niger Delta | 518.3532 | 50.2417 | 1516.9716 | 2499.7995 | 298.478 | 1255.1009 | 12.2679 | 1480.53 | 1506.9359 | 3288.7154 | 74.5298 | 1241.5489 | 64.3452 | 855.5745 | 253.5385 | 2.9915 | 45.3722 | 10729.5 | 9431.5 | 5612.5 | 34.85 | 1.1 | 16325 | 994.6254 | 7.46 | 0.85158 | 20.6289 | 107511.7462 | 32.9967 | 14.7 | 64.6414 | 89.1882 | 0 | 1 |  | Forcados | 10699.793 | 9402.5088 | 5597.5527
|  | 9011.5 | 8483.5 | 33.2 | 4876.5631 | 2594 | 686.1 | 21.5 | 104.7 | Cased Hole | Rod Pump | Western Niger Delta | 518.3532 | 50.2417 | 1516.9716 | 2499.7995 | 298.478 | 1255.1009 | 12.2679 | 1480.53 | 1506.9359 | 3288.7154 | 74.5298 | 1241.5489 | 64.3452 | 855.5745 | 253.5385 | 2.9915 | 45.3722 | 10729.5 | 9431.5 | 5612.5 | 34.85 | 1.1 | 16325 | 994.6254 | 7.46 | 0.85158 | 20.6289 | 107511.7462 | 32.9967 | 14.7 | 64.6414 | 89.1882 | 0 | 1 |  | Forcados | 10699.793 | 9402.5088 | 5597.5527
|  | 9011.5 | 8483.5 | 33.2 | 4876.5631 | 2594 | 686.1 | 21.5 | 104.7 | Cased Hole | Rod Pump | Western Niger Delta | 518.3532 | 50.2417 | 1516.9716 | 2499.7995 | 298.478 | 1255.1009 | 12.2679 | 1480.53 | 1506.9359 | 3288.7154 | 74.5298 | 1241.5489 | 64.3452 | 855.5745 | 253.5385 | 2.9915 | 45.3722 | 10729.5 | 9431.5 | 5612.5 | 34.85 | 1.1 | 16325 | 994.6254 | 7.46 | 0.85158 | 20.6289 | 107511.7462 | 32.9967 | 14.7 | 64.6414 | 89.1882 | 0 | 1 |  | Forcados | 10699.793 | 9402.5088 | 5597.5527
|  | 9011.5 | 8483.5 | 33.2 | 4876.5631 | 2594 | 686.1 | 21.5 | 104.7 | Cased Hole | Rod Pump | Western Niger Delta | 518.3532 | 50.2417 | 1516.9716 | 2499.7995 | 298.478 | 1255.1009 | 12.2679 | 1480.53 | 1506.9359 | 3288.7154 | 74.5298 | 1241.5489 | 64.3452 | 855.5745 | 253.5385 | 2.9915 | 45.3722 | 10729.5 | 9431.5 | 5612.5 | 34.85 | 1.1 | 16325 | 994.6254 | 7.46 | 0.85158 | 20.6289 | 107511.7462 | 32.9967 | 14.7 | 64.6414 | 89.1882 | 0 | 1 |  | Forcados | 10699.793 | 9402.5088 | 5597.5527
|  | 9011.5 | 8483.5 | 33.2 | 4876.5631 | 2594 | 686.1 | 21.5 | 104.7 | Cased Hole | Rod Pump | Western Niger Delta | 518.3532 | 50.2417 | 1516.9716 | 2499.7995 | 298.478 | 1255.1009 | 12.2679 | 1480.53 | 1506.9359 | 3288.7154 | 74.5298 | 1241.5489 | 64.3452 | 855.5745 | 253.5385 | 2.9915 | 45.3722 | 10729.5 | 9431.5 | 5612.5 | 34.85 | 1.1 | 16325 | 994.6254 | 7.46 | 0.85158 | 20.6289 | 107511.7462 | 32.9967 | 14.7 | 64.6414 | 89.1882 | 0 | 1 |  | Forcados | 10699.793 | 9402.5088 | 5597.5527
|  | 9011.5 | 8483.5 | 33.2 | 4876.5631 | 2594 | 686.1 | 21.5 | 104.7 | Cased Hole | Rod Pump | Western Niger Delta | 518.3532 | 50.2417 | 1516.9716 | 2499.7995 | 298.478 | 1255.1009 | 12.2679 | 1480.53 | 1506.9359 | 3288.7154 | 74.5298 | 1241.5489 | 64.3452 | 855.5745 | 253.5385 | 2.9915 | 45.3722 | 10729.5 | 9431.5 | 5612.5 | 34.85 | 1.1 | 16325 | 994.6254 | 7.46 | 0.85158 | 20.6289 | 107511.7462 | 32.9967 | 14.7 | 64.6414 | 89.1882 | 0 | 1 |  | Forcados | 10699.793 | 9402.5088 | 5597.5527
|  | 9011.5 | 8483.5 | 33.2 | 4876.5631 | 2594 | 686.1 | 21.5 | 104.7 | Cased Hole | Rod Pump | Western Niger Delta | 518.3532 | 50.2417 | 1516.9716 | 2499.7995 | 298.478 | 1255.1009 | 12.2679 | 1480.53 | 1506.9359 | 3288.7154 | 74.5298 | 1241.5489 | 64.3452 | 855.5745 | 253.5385 | 2.9915 | 45.3722 | 10729.5 | 9431.5 | 5612.5 | 34.85 | 1.1 | 16325 | 994.6254 | 7.46 | 0.85158 | 20.6289 | 107511.7462 | 32.9967 | 14.7 | 64.6414 | 89.1882 | 0 | 1 |  | Forcados | 10699.793 | 9402.5088 | 5597.5527
|  | 9011.5 | 8483.5 | 33.2 | 4876.5631 | 2594 | 686.1 | 21.5 | 104.7 | Cased Hole | Rod Pump | Western Niger Delta | 518.3532 | 50.2417 | 1516.9716 | 2499.7995 | 298.478 | 1255.1009 | 12.2679 | 1480.53 | 1506.9359 | 3288.7154 | 74.5298 | 1241.5489 | 64.3452 | 855.5745 | 253.5385 | 2.9915 | 45.3722 | 10729.5 | 9431.5 | 5612.5 | 34.85 | 1.1 | 16325 | 994.6254 | 7.46 | 0.85158 | 20.6289 | 107511.7462 | 32.9967 | 14.7 | 64.6414 | 89.1882 | 0 | 1 |  | Forcados | 10699.793 | 9402.5088 | 5597.5527
|  | 9011.5 | 8483.5 | 33.2 | 4876.5631 | 2594 | 686.1 | 21.5 | 104.7 | Cased Hole | Rod Pump | Western Niger Delta | 518.3532 | 50.2417 | 1516.9716 | 2499.7995 | 298.478 | 1255.1009 | 12.2679 | 1480.53 | 1506.9359 | 3288.7154 | 74.5298 | 1241.5489 | 64.3452 | 855.5745 | 253.5385 | 2.9915 | 45.3722 | 10729.5 | 9431.5 | 5612.5 | 34.85 | 1.1 | 16325 | 994.6254 | 7.46 | 0.85158 | 20.6289 | 107511.7462 | 32.9967 | 14.7 | 64.6414 | 89.1882 | 0 | 1 |  | Forcados | 10699.793 | 9402.5088 | 5597.5527
|  | 9011.5 | 8483.5 | 33.2 | 4876.5631 | 2594 | 686.1 | 21.5 | 104.7 | Cased Hole | Rod Pump | Western Niger Delta | 518.3532 | 50.2417 | 1516.9716 | 2499.7995 | 298.478 | 1255.1009 | 12.2679 | 1480.53 | 1506.9359 | 3288.7154 | 74.5298 | 1241.5489 | 64.3452 | 855.5745 | 253.5385 | 2.9915 | 45.3722 | 10729.5 | 9431.5 | 5612.5 | 34.85 | 1.1 | 16325 | 994.6254 | 7.46 | 0.85158 | 20.6289 | 107511.7462 | 32.9967 | 14.7 | 64.6414 | 89.1882 | 0 | 1 |  | Forcados | 10699.793 | 9402.5088 | 5597.5527
|  | 9011.5 | 8483.5 | 33.2 | 4876.5631 | 2594 | 686.1 | 21.5 | 104.7 | Cased Hole | Rod Pump | Western Niger Delta | 518.3532 | 50.2417 | 1516.9716 | 2499.7995 | 298.478 | 1255.1009 | 12.2679 | 1480.53 | 1506.9359 | 3288.7154 | 74.5298 | 1241.5489 | 64.3452 | 855.5745 | 253.5385 | 2.9915 | 45.3722 | 10729.5 | 9431.5 | 5612.5 | 34.85 | 1.1 | 16325 | 994.6254 | 7.46 | 0.85158 | 20.6289 | 107511.7462 | 32.9967 | 14.7 | 64.6414 | 89.1882 | 0 | 1 |  | Forcados | 10699.793 | 9402.5088 | 5597.5527
|  | 9011.5 | 8483.5 | 33.2 | 4876.5631 | 2594 | 686.1 | 21.5 | 104.7 | Cased Hole | Rod Pump | Western Niger Delta | 518.3532 | 50.2417 | 1516.9716 | 2499.7995 | 298.478 | 1255.1009 | 12.2679 | 1480.53 | 1506.9359 | 3288.7154 | 74.5298 | 1241.5489 | 64.3452 | 855.5745 | 253.5385 | 2.9915 | 45.3722 | 10729.5 | 9431.5 | 5612.5 | 34.85 | 1.1 | 16325 | 994.6254 | 7.46 | 0.85158 | 20.6289 | 107511.7462 | 32.9967 | 14.7 | 64.6414 | 89.1882 | 0 | 1 |  | Forcados | 10699.793 | 9402.5088 | 5597.5527
|  | 9011.5 | 8483.5 | 33.2 | 4876.5631 | 2594 | 686.1 | 21.5 | 104.7 | Cased Hole | Rod Pump | Western Niger Delta | 518.3532 | 50.2417 | 1516.9716 | 2499.7995 | 298.478 | 1255.1009 | 12.2679 | 1480.53 | 1506.9359 | 3288.7154 | 74.5298 | 1241.5489 | 64.3452 | 855.5745 | 253.5385 | 2.9915 | 45.3722 | 10729.5 | 9431.5 | 5612.5 | 34.85 | 1.1 | 16325 | 994.6254 | 7.46 | 0.85158 | 20.6289 | 107511.7462 | 32.9967 | 14.7 | 64.6414 | 89.1882 | 0 | 1 |  | Forcados | 10699.793 | 9402.5088 | 5597.5527
|  | 9011.5 | 8483.5 | 33.2 | 4876.5631 | 2594 | 686.1 | 21.5 | 104.7 | Cased Hole | Rod Pump | Western Niger Delta | 518.3532 | 50.2417 | 1516.9716 | 2499.7995 | 298.478 | 1255.1009 | 12.2679 | 1480.53 | 1506.9359 | 3288.7154 | 74.5298 | 1241.5489 | 64.3452 | 855.5745 | 253.5385 | 2.9915 | 45.3722 | 10729.5 | 9431.5 | 5612.5 | 34.85 | 1.1 | 16325 | 994.6254 | 7.46 | 0.85158 | 20.6289 | 107511.7462 | 32.9967 | 14.7 | 64.6414 | 89.1882 | 0 | 1 |  | Forcados | 10699.793 | 9402.5088 | 5597.5527
|  | 9011.5 | 8483.5 | 33.2 | 4876.5631 | 2594 | 686.1 | 21.5 | 104.7 | Cased Hole | Rod Pump | Western Niger Delta | 518.3532 | 50.2417 | 1516.9716 | 2499.7995 | 298.478 | 1255.1009 | 12.2679 | 1480.53 | 1506.9359 | 3288.7154 | 74.5298 | 1241.5489 | 64.3452 | 855.5745 | 253.5385 | 2.9915 | 45.3722 | 10729.5 | 9431.5 | 5612.5 | 34.85 | 1.1 | 16325 | 994.6254 | 7.46 | 0.85158 | 20.6289 | 107511.7462 | 32.9967 | 14.7 | 64.6414 | 89.1882 | 0 | 1 |  | Forcados | 10699.793 | 9402.5088 | 5597.5527
|  | 9011.5 | 8483.5 | 33.2 | 4876.5631 | 2594 | 686.1 | 21.5 | 104.7 | Cased Hole | Rod Pump | Western Niger Delta | 518.3532 | 50.2417 | 1516.9716 | 2499.7995 | 298.478 | 1255.1009 | 12.2679 | 1480.53 | 1506.9359 | 3288.7154 | 74.5298 | 1241.5489 | 64.3452 | 855.5745 | 253.5385 | 2.9915 | 45.3722 | 10729.5 | 9431.5 | 5612.5 | 34.85 | 1.1 | 16325 | 994.6254 | 7.46 | 0.85158 | 20.6289 | 107511.7462 | 32.9967 | 14.7 | 64.6414 | 89.1882 | 0 | 1 |  | Forcados | 10699.793 | 9402.5088 | 5597.5527
|  | 9011.5 | 8483.5 | 33.2 | 4876.5631 | 2594 | 686.1 | 21.5 | 104.7 | Cased Hole | Rod Pump | Western Niger Delta | 518.3532 | 50.2417 | 1516.9716 | 2499.7995 | 298.478 | 1255.1009 | 12.2679 | 1480.53 | 1506.9359 | 3288.7154 | 74.5298 | 1241.5489 | 64.3452 | 855.5745 | 253.5385 | 2.9915 | 45.3722 | 10729.5 | 9431.5 | 5612.5 | 34.85 | 1.1 | 16325 | 994.6254 | 7.46 | 0.85158 | 20.6289 | 107511.7462 | 32.9967 | 14.7 | 64.6414 | 89.1882 | 0 | 1 |  | Forcados | 10699.793 | 9402.5088 | 5597.5527
|  | 9011.5 | 8483.5 | 33.2 | 4876.5631 | 2594 | 686.1 | 21.5 | 104.7 | Cased Hole | Rod Pump | Western Niger Delta | 518.3532 | 50.2417 | 1516.9716 | 2499.7995 | 298.478 | 1255.1009 | 12.2679 | 1480.53 | 1506.9359 | 3288.7154 | 74.5298 | 1241.5489 | 64.3452 | 855.5745 | 253.5385 | 2.9915 | 45.3722 | 10729.5 | 9431.5 | 5612.5 | 34.85 | 1.1 | 16325 | 994.6254 | 7.46 | 0.85158 | 20.6289 | 107511.7462 | 32.9967 | 14.7 | 64.6414 | 89.1882 | 0 | 1 |  | Forcados | 10699.793 | 9402.5088 | 5597.5527
|  | 9011.5 | 8483.5 | 33.2 | 4876.5631 | 2594 | 686.1 | 21.5 | 104.7 | Cased Hole | Rod Pump | Western Niger Delta | 518.3532 | 50.2417 | 1516.9716 | 2499.7995 | 298.478 | 1255.1009 | 12.2679 | 1480.53 | 1506.9359 | 3288.7154 | 74.5298 | 1241.5489 | 64.3452 | 855.5745 | 253.5385 | 2.9915 | 45.3722 | 10729.5 | 9431.5 | 5612.5 | 34.85 | 1.1 | 16325 | 994.6254 | 7.46 | 0.85158 | 20.6289 | 107511.7462 | 32.9967 | 14.7 | 64.6414 | 89.1882 | 0 | 1 |  | Forcados | 10699.793 | 9402.5088 | 5597.5527
|  | 9011.5 | 8483.5 | 33.2 | 4876.5631 | 2594 | 686.1 | 21.5 | 104.7 | Cased Hole | Rod Pump | Western Niger Delta | 518.3532 | 50.2417 | 1516.9716 | 2499.7995 | 298.478 | 1255.1009 | 12.2679 | 1480.53 | 1506.9359 | 3288.7154 | 74.5298 | 1241.5489 | 64.3452 | 855.5745 | 253.5385 | 2.9915 | 45.3722 | 10729.5 | 9431.5 | 5612.5 | 34.85 | 1.1 | 16325 | 994.6254 | 7.46 | 0.85158 | 20.6289 | 107511.7462 | 32.9967 | 14.7 | 64.6414 | 89.1882 | 0 | 1 |  | Forcados | 10699.793 | 9402.5088 | 5597.5527
|  | 9011.5 | 8483.5 | 33.2 | 4876.5631 | 2594 | 686.1 | 21.5 | 104.7 | Cased Hole | Rod Pump | Western Niger Delta | 518.3532 | 50.2417 | 1516.9716 | 2499.7995 | 298.478 | 1255.1009 | 12.2679 | 1480.53 | 1506.9359 | 3288.7154 | 74.5298 | 1241.5489 | 64.3452 | 855.5745 | 253.5385 | 2.9915 | 45.3722 | 10729.5 | 9431.5 | 5612.5 | 34.85 | 1.1 | 16325 | 994.6254 | 7.46 | 0.85158 | 20.6289 | 107511.7462 | 32.9967 | 14.7 | 64.6414 | 89.1882 | 0 | 1 |  | Forcados | 10699.793 | 9402.5088 | 5597.5527
|  | 9011.5 | 8483.5 | 33.2 | 4876.5631 | 2594 | 686.1 | 21.5 | 104.7 | Cased Hole | Rod Pump | Western Niger Delta | 518.3532 | 50.2417 | 1516.9716 | 2499.7995 | 298.478 | 1255.1009 | 12.2679 | 1480.53 | 1506.9359 | 3288.7154 | 74.5298 | 1241.5489 | 64.3452 | 855.5745 | 253.5385 | 2.9915 | 45.3722 | 10729.5 | 9431.5 | 5612.5 | 34.85 | 1.1 | 16325 | 994.6254 | 7.46 | 0.85158 | 20.6289 | 107511.7462 | 32.9967 | 14.7 | 64.6414 | 89.1882 | 0 | 1 |  | Forcados | 10699.793 | 9402.5088 | 5597.5527
|  | 9011.5 | 8483.5 | 33.2 | 4876.5631 | 2594 | 686.1 | 21.5 | 104.7 | Cased Hole | Rod Pump | Western Niger Delta | 518.3532 | 50.2417 | 1516.9716 | 2499.7995 | 298.478 | 1255.1009 | 12.2679 | 1480.53 | 1506.9359 | 3288.7154 | 74.5298 | 1241.5489 | 64.3452 | 855.5745 | 253.5385 | 2.9915 | 45.3722 | 10729.5 | 9431.5 | 5612.5 | 34.85 | 1.1 | 16325 | 994.6254 | 7.46 | 0.85158 | 20.6289 | 107511.7462 | 32.9967 | 14.7 | 64.6414 | 89.1882 | 0 | 1 |  | Forcados | 10699.793 | 9402.5088 | 5597.5527
|  | 9011.5 | 8483.5 | 33.2 | 4876.5631 | 2594 | 686.1 | 21.5 | 104.7 | Cased Hole | Rod Pump | Western Niger Delta | 518.3532 | 50.2417 | 1516.9716 | 2499.7995 | 298.478 | 1255.1009 | 12.2679 | 1480.53 | 1506.9359 | 3288.7154 | 74.5298 | 1241.5489 | 64.3452 | 855.5745 | 253.5385 | 2.9915 | 45.3722 | 10729.5 | 9431.5 | 5612.5 | 34.85 | 1.1 | 16325 | 994.6254 | 7.46 | 0.85158 | 20.6289 | 107511.7462 | 32.9967 | 14.7 | 64.6414 | 89.1882 | 0 | 1 |  | Forcados | 10699.793 | 9402.5088 | 5597.5527
|  | 9011.5 | 8483.5 | 33.2 | 4876.5631 | 2594 | 686.1 | 21.5 | 104.7 | Cased Hole | Rod Pump | Western Niger Delta | 518.3532 | 50.2417 | 1516.9716 | 2499.7995 | 298.478 | 1255.1009 | 12.2679 | 1480.53 | 1506.9359 | 3288.7154 | 74.5298 | 1241.5489 | 64.3452 | 855.5745 | 253.5385 | 2.9915 | 45.3722 | 10729.5 | 9431.5 | 5612.5 | 34.85 | 1.1 | 16325 | 994.6254 | 7.46 | 0.85158 | 20.6289 | 107511.7462 | 32.9967 | 14.7 | 64.6414 | 89.1882 | 0 | 1 |  | Forcados | 10699.793 | 9402.5088 | 5597.5527
|  | 9011.5 | 8483.5 | 33.2 | 4876.5631 | 2594 | 686.1 | 21.5 | 104.7 | Cased Hole | Rod Pump | Western Niger Delta | 518.3532 | 50.2417 | 1516.9716 | 2499.7995 | 298.478 | 1255.1009 | 12.2679 | 1480.53 | 1506.9359 | 3288.7154 | 74.5298 | 1241.5489 | 64.3452 | 855.5745 | 253.5385 | 2.9915 | 45.3722 | 10729.5 | 9431.5 | 5612.5 | 34.85 | 1.1 | 16325 | 994.6254 | 7.46 | 0.85158 | 20.6289 | 107511.7462 | 32.9967 | 14.7 | 64.6414 | 89.1882 | 0 | 1 |  | Forcados | 10699.793 | 9402.5088 | 5597.5527
|  | 9011.5 | 8483.5 | 33.2 | 4876.5631 | 2594 | 686.1 | 21.5 | 104.7 | Cased Hole | Rod Pump | Western Niger Delta | 518.3532 | 50.2417 | 1516.9716 | 2499.7995 | 298.478 | 1255.1009 | 12.2679 | 1480.53 | 1506.9359 | 3288.7154 | 74.5298 | 1241.5489 | 64.3452 | 855.5745 | 253.5385 | 2.9915 | 45.3722 | 10729.5 | 9431.5 | 5612.5 | 34.85 | 1.1 | 16325 | 994.6254 | 7.46 | 0.85158 | 20.6289 | 107511.7462 | 32.9967 | 14.7 | 64.6414 | 89.1882 | 0 | 1 |  | Forcados | 10699.793 | 9402.5088 | 5597.5527
|  | 9011.5 | 8483.5 | 33.2 | 4876.5631 | 2594 | 686.1 | 21.5 | 104.7 | Cased Hole | Rod Pump | Western Niger Delta | 518.3532 | 50.2417 | 1516.9716 | 2499.7995 | 298.478 | 1255.1009 | 12.2679 | 1480.53 | 1506.9359 | 3288.7154 | 74.5298 | 1241.5489 | 64.3452 | 855.5745 | 253.5385 | 2.9915 | 45.3722 | 10729.5 | 9431.5 | 5612.5 | 34.85 | 1.1 | 16325 | 994.6254 | 7.46 | 0.85158 | 20.6289 | 107511.7462 | 32.9967 | 14.7 | 64.6414 | 89.1882 | 0 | 1 |  | Forcados | 10699.793 | 9402.5088 | 5597.5527
|  | 9011.5 | 8483.5 | 33.2 | 4876.5631 | 2594 | 686.1 | 21.5 | 104.7 | Cased Hole | Rod Pump | Western Niger Delta | 518.3532 | 50.2417 | 1516.9716 | 2499.7995 | 298.478 | 1255.1009 | 12.2679 | 1480.53 | 1506.9359 | 3288.7154 | 74.5298 | 1241.5489 | 64.3452 | 855.5745 | 253.5385 | 2.9915 | 45.3722 | 10729.5 | 9431.5 | 5612.5 | 34.85 | 1.1 | 16325 | 994.6254 | 7.46 | 0.85158 | 20.6289 | 107511.7462 | 32.9967 | 14.7 | 64.6414 | 89.1882 | 0 | 1 |  | Forcados | 10699.793 | 9402.5088 | 5597.5527
|  | 9011.5 | 8483.5 | 33.2 | 4876.5631 | 2594 | 686.1 | 21.5 | 104.7 | Cased Hole | Rod Pump | Western Niger Delta | 518.3532 | 50.2417 | 1516.9716 | 2499.7995 | 298.478 | 1255.1009 | 12.2679 | 1480.53 | 1506.9359 | 3288.7154 | 74.5298 | 1241.5489 | 64.3452 | 855.5745 | 253.5385 | 2.9915 | 45.3722 | 10729.5 | 9431.5 | 5612.5 | 34.85 | 1.1 | 16325 | 994.6254 | 7.46 | 0.85158 | 20.6289 | 107511.7462 | 32.9967 | 14.7 | 64.6414 | 89.1882 | 0 | 1 |  | Forcados | 10699.793 | 9402.5088 | 5597.5527
|  | 9011.5 | 8483.5 | 33.2 | 4876.5631 | 2594 | 686.1 | 21.5 | 104.7 | Cased Hole | Rod Pump | Western Niger Delta | 518.3532 | 50.2417 | 1516.9716 | 2499.7995 | 298.478 | 1255.1009 | 12.2679 | 1480.53 | 1506.9359 | 3288.7154 | 74.5298 | 1241.5489 | 64.3452 | 855.5745 | 253.5385 | 2.9915 | 45.3722 | 10729.5 | 9431.5 | 5612.5 | 34.85 | 1.1 | 16325 | 994.6254 | 7.46 | 0.85158 | 20.6289 | 107511.7462 | 32.9967 | 14.7 | 64.6414 | 89.1882 | 0 | 1 |  | Forcados | 10699.793 | 9402.5088 | 5597.5527
|  | 9011.5 | 8483.5 | 33.2 | 4876.5631 | 2594 | 686.1 | 21.5 | 104.7 | Cased Hole | Rod Pump | Western Niger Delta | 518.3532 | 50.2417 | 1516.9716 | 2499.7995 | 298.478 | 1255.1009 | 12.2679 | 1480.53 | 1506.9359 | 3288.7154 | 74.5298 | 1241.5489 | 64.3452 | 855.5745 | 253.5385 | 2.9915 | 45.3722 | 10729.5 | 9431.5 | 5612.5 | 34.85 | 1.1 | 16325 | 994.6254 | 7.46 | 0.85158 | 20.6289 | 107511.7462 | 32.9967 | 14.7 | 64.6414 | 89.1882 | 0 | 1 |  | Forcados | 10699.793 | 9402.5088 | 5597.5527
|  | 9011.5 | 8483.5 | 33.2 | 4876.5631 | 2594 | 686.1 | 21.5 | 104.7 | Cased Hole | Rod Pump | Western Niger Delta | 518.3532 | 50.2417 | 1516.9716 | 2499.7995 | 298.478 | 1255.1009 | 12.2679 | 1480.53 | 1506.9359 | 3288.7154 | 74.5298 | 1241.5489 | 64.3452 | 855.5745 | 253.5385 | 2.9915 | 45.3722 | 10729.5 | 9431.5 | 5612.5 | 34.85 | 1.1 | 16325 | 994.6254 | 7.46 | 0.85158 | 20.6289 | 107511.7462 | 32.9967 | 14.7 | 64.6414 | 89.1882 | 0 | 1 |  | Forcados | 10699.793 | 9402.5088 | 5597.5527
|  | 9011.5 | 8483.5 | 33.2 | 4876.5631 | 2594 | 686.1 | 21.5 | 104.7 | Cased Hole | Rod Pump | Western Niger Delta | 518.3532 | 50.2417 | 1516.9716 | 2499.7995 | 298.478 | 1255.1009 | 12.2679 | 1480.53 | 1506.9359 | 3288.7154 | 74.5298 | 1241.5489 | 64.3452 | 855.5745 | 253.5385 | 2.9915 | 45.3722 | 10729.5 | 9431.5 | 5612.5 | 34.85 | 1.1 | 16325 | 994.6254 | 7.46 | 0.85158 | 20.6289 | 107511.7462 | 32.9967 | 14.7 | 64.6414 | 89.1882 | 0 | 1 |  | Forcados | 10699.793 | 9402.5088 | 5597.5527
|  | 9011.5 | 8483.5 | 33.2 | 4876.5631 | 2594 | 686.1 | 21.5 | 104.7 | Cased Hole | Rod Pump | Western Niger Delta | 518.3532 | 50.2417 | 1516.9716 | 2499.7995 | 298.478 | 1255.1009 | 12.2679 | 1480.53 | 1506.9359 | 3288.7154 | 74.5298 | 1241.5489 | 64.3452 | 855.5745 | 253.5385 | 2.9915 | 45.3722 | 10729.5 | 9431.5 | 5612.5 | 34.85 | 1.1 | 16325 | 994.6254 | 7.46 | 0.85158 | 20.6289 | 107511.7462 | 32.9967 | 14.7 | 64.6414 | 89.1882 | 0 | 1 |  | Forcados | 10699.793 | 9402.5088 | 5597.5527
|  | 9011.5 | 8483.5 | 33.2 | 4876.5631 | 2594 | 686.1 | 21.5 | 104.7 | Cased Hole | Rod Pump | Western Niger Delta | 518.3532 | 50.2417 | 1516.9716 | 2499.7995 | 298.478 | 1255.1009 | 12.2679 | 1480.53 | 1506.9359 | 3288.7154 | 74.5298 | 1241.5489 | 64.3452 | 855.5745 | 253.5385 | 2.9915 | 45.3722 | 10729.5 | 9431.5 | 5612.5 | 34.85 | 1.1 | 16325 | 994.6254 | 7.46 | 0.85158 | 20.6289 | 107511.7462 | 32.9967 | 14.7 | 64.6414 | 89.1882 | 0 | 1 |  | Forcados | 10699.793 | 9402.5088 | 5597.5527
|  | 9011.5 | 8483.5 | 33.2 | 4876.5631 | 2594 | 686.1 | 21.5 | 104.7 | Cased Hole | Rod Pump | Western Niger Delta | 518.3532 | 50.2417 | 1516.9716 | 2499.7995 | 298.478 | 1255.1009 | 12.2679 | 1480.53 | 1506.9359 | 3288.7154 | 74.5298 | 1241.5489 | 64.3452 | 855.5745 | 253.5385 | 2.9915 | 45.3722 | 10729.5 | 9431.5 | 5612.5 | 34.85 | 1.1 | 16325 | 994.6254 | 7.46 | 0.85158 | 20.6289 | 107511.7462 | 32.9967 | 14.7 | 64.6414 | 89.1882 | 0 | 1 |  | Forcados | 10699.793 | 9402.5088 | 5597.5527
|  | 9011.5 | 8483.5 | 33.2 | 4876.5631 | 2594 | 686.1 | 21.5 | 104.7 | Cased Hole | Rod Pump | Western Niger Delta | 518.3532 | 50.2417 | 1516.9716 | 2499.7995 | 298.478 | 1255.1009 | 12.2679 | 1480.53 | 1506.9359 | 3288.7154 | 74.5298 | 1241.5489 | 64.3452 | 855.5745 | 253.5385 | 2.9915 | 45.3722 | 10729.5 | 9431.5 | 5612.5 | 34.85 | 1.1 | 16325 | 994.6254 | 7.46 | 0.85158 | 20.6289 | 107511.7462 | 32.9967 | 14.7 | 64.6414 | 89.1882 | 0 | 1 |  | Forcados | 10699.793 | 9402.5088 | 5597.5527
|  | 9011.5 | 8483.5 | 33.2 | 4876.5631 | 2594 | 686.1 | 21.5 | 104.7 | Cased Hole | Rod Pump | Western Niger Delta | 518.3532 | 50.2417 | 1516.9716 | 2499.7995 | 298.478 | 1255.1009 | 12.2679 | 1480.53 | 1506.9359 | 3288.7154 | 74.5298 | 1241.5489 | 64.3452 | 855.5745 | 253.5385 | 2.9915 | 45.3722 | 10729.5 | 9431.5 | 5612.5 | 34.85 | 1.1 | 16325 | 994.6254 | 7.46 | 0.85158 | 20.6289 | 107511.7462 | 32.9967 | 14.7 | 64.6414 | 89.1882 | 0 | 1 |  | Forcados | 10699.793 | 9402.5088 | 5597.5527
|  | 9011.5 | 8483.5 | 33.2 | 4876.5631 | 2594 | 686.1 | 21.5 | 104.7 | Cased Hole | Rod Pump | Western Niger Delta | 518.3532 | 50.2417 | 1516.9716 | 2499.7995 | 298.478 | 1255.1009 | 12.2679 | 1480.53 | 1506.9359 | 3288.7154 | 74.5298 | 1241.5489 | 64.3452 | 855.5745 | 253.5385 | 2.9915 | 45.3722 | 10729.5 | 9431.5 | 5612.5 | 34.85 | 1.1 | 16325 | 994.6254 | 7.46 | 0.85158 | 20.6289 | 107511.7462 | 32.9967 | 14.7 | 64.6414 | 89.1882 | 0 | 1 |  | Forcados | 10699.793 | 9402.5088 | 5597.5527
|  | 9011.5 | 8483.5 | 33.2 | 4876.5631 | 2594 | 686.1 | 21.5 | 104.7 | Cased Hole | Rod Pump | Western Niger Delta | 518.3532 | 50.2417 | 1516.9716 | 2499.7995 | 298.478 | 1255.1009 | 12.2679 | 1480.53 | 1506.9359 | 3288.7154 | 74.5298 | 1241.5489 | 64.3452 | 855.5745 | 253.5385 | 2.9915 | 45.3722 | 10729.5 | 9431.5 | 5612.5 | 34.85 | 1.1 | 16325 | 994.6254 | 7.46 | 0.85158 | 20.6289 | 107511.7462 | 32.9967 | 14.7 | 64.6414 | 89.1882 | 0 | 1 |  | Forcados | 10699.793 | 9402.5088 | 5597.5527
|  | 9011.5 | 8483.5 | 33.2 | 4876.5631 | 2594 | 686.1 | 21.5 | 104.7 | Cased Hole | Rod Pump | Western Niger Delta | 518.3532 | 50.2417 | 1516.9716 | 2499.7995 | 298.478 | 1255.1009 | 12.2679 | 1480.53 | 1506.9359 | 3288.7154 | 74.5298 | 1241.5489 | 64.3452 | 855.5745 | 253.5385 | 2.9915 | 45.3722 | 10729.5 | 9431.5 | 5612.5 | 34.85 | 1.1 | 16325 | 994.6254 | 7.46 | 0.85158 | 20.6289 | 107511.7462 | 32.9967 | 14.7 | 64.6414 | 89.1882 | 0 | 1 |  | Forcados | 10699.793 | 9402.5088 | 5597.5527
|  | 9011.5 | 8483.5 | 33.2 | 4876.5631 | 2594 | 686.1 | 21.5 | 104.7 | Cased Hole | Rod Pump | Western Niger Delta | 518.3532 | 50.2417 | 1516.9716 | 2499.7995 | 298.478 | 1255.1009 | 12.2679 | 1480.53 | 1506.9359 | 3288.7154 | 74.5298 | 1241.5489 | 64.3452 | 855.5745 | 253.5385 | 2.9915 | 45.3722 | 10729.5 | 9431.5 | 5612.5 | 34.85 | 1.1 | 16325 | 994.6254 | 7.46 | 0.85158 | 20.6289 | 107511.7462 | 32.9967 | 14.7 | 64.6414 | 89.1882 | 0 | 1 |  | Forcados | 10699.793 | 9402.5088 | 5597.5527
|  | 9011.5 | 8483.5 | 33.2 | 4876.5631 | 2594 | 686.1 | 21.5 | 104.7 | Cased Hole | Rod Pump | Western Niger Delta | 518.3532 | 50.2417 | 1516.9716 | 2499.7995 | 298.478 | 1255.1009 | 12.2679 | 1480.53 | 1506.9359 | 3288.7154 | 74.5298 | 1241.5489 | 64.3452 | 855.5745 | 253.5385 | 2.9915 | 45.3722 | 10729.5 | 9431.5 | 5612.5 | 34.85 | 1.1 | 16325 | 994.6254 | 7.46 | 0.85158 | 20.6289 | 107511.7462 | 32.9967 | 14.7 | 64.6414 | 89.1882 | 0 | 1 |  | Forcados | 10699.793 | 9402.5088 | 5597.5527
|  | 9011.5 | 8483.5 | 33.2 | 4876.5631 | 2594 | 686.1 | 21.5 | 104.7 | Cased Hole | Rod Pump | Western Niger Delta | 518.3532 | 50.2417 | 1516.9716 | 2499.7995 | 298.478 | 1255.1009 | 12.2679 | 1480.53 | 1506.9359 | 3288.7154 | 74.5298 | 1241.5489 | 64.3452 | 855.5745 | 253.5385 | 2.9915 | 45.3722 | 10729.5 | 9431.5 | 5612.5 | 34.85 | 1.1 | 16325 | 994.6254 | 7.46 | 0.85158 | 20.6289 | 107511.7462 | 32.9967 | 14.7 | 64.6414 | 89.1882 | 0 | 1 |  | Forcados | 10699.793 | 9402.5088 | 5597.5527
|  | 9011.5 | 8483.5 | 33.2 | 4876.5631 | 2594 | 686.1 | 21.5 | 104.7 | Cased Hole | Rod Pump | Western Niger Delta | 518.3532 | 50.2417 | 1516.9716 | 2499.7995 | 298.478 | 1255.1009 | 12.2679 | 1480.53 | 1506.9359 | 3288.7154 | 74.5298 | 1241.5489 | 64.3452 | 855.5745 | 253.5385 | 2.9915 | 45.3722 | 10729.5 | 9431.5 | 5612.5 | 34.85 | 1.1 | 16325 | 994.6254 | 7.46 | 0.85158 | 20.6289 | 107511.7462 | 32.9967 | 14.7 | 64.6414 | 89.1882 | 0 | 1 |  | Forcados | 10699.793 | 9402.5088 | 5597.5527
|  | 9011.5 | 8483.5 | 33.2 | 4876.5631 | 2594 | 686.1 | 21.5 | 104.7 | Cased Hole | Rod Pump | Western Niger Delta | 518.3532 | 50.2417 | 1516.9716 | 2499.7995 | 298.478 | 1255.1009 | 12.2679 | 1480.53 | 1506.9359 | 3288.7154 | 74.5298 | 1241.5489 | 64.3452 | 855.5745 | 253.5385 | 2.9915 | 45.3722 | 10729.5 | 9431.5 | 5612.5 | 34.85 | 1.1 | 16325 | 994.6254 | 7.46 | 0.85158 | 20.6289 | 107511.7462 | 32.9967 | 14.7 | 64.6414 | 89.1882 | 0 | 1 |  | Forcados | 10699.793 | 9402.5088 | 5597.5527
|  | 9011.5 | 8483.5 | 33.2 | 4876.5631 | 2594 | 686.1 | 21.5 | 104.7 | Cased Hole | Rod Pump | Western Niger Delta | 518.3532 | 50.2417 | 1516.9716 | 2499.7995 | 298.478 | 1255.1009 | 12.2679 | 1480.53 | 1506.9359 | 3288.7154 | 74.5298 | 1241.5489 | 64.3452 | 855.5745 | 253.5385 | 2.9915 | 45.3722 | 10729.5 | 9431.5 | 5612.5 | 34.85 | 1.1 | 16325 | 994.6254 | 7.46 | 0.85158 | 20.6289 | 107511.7462 | 32.9967 | 14.7 | 64.6414 | 89.1882 | 0 | 1 |  | Forcados | 10699.793 | 9402.5088 | 5597.5527
|  | 9011.5 | 8483.5 | 33.2 | 4876.5631 | 2594 | 686.1 | 21.5 | 104.7 | Cased Hole | Rod Pump | Western Niger Delta | 518.3532 | 50.2417 | 1516.9716 | 2499.7995 | 298.478 | 1255.1009 | 12.2679 | 1480.53 | 1506.9359 | 3288.7154 | 74.5298 | 1241.5489 | 64.3452 | 855.5745 | 253.5385 | 2.9915 | 45.3722 | 10729.5 | 9431.5 | 5612.5 | 34.85 | 1.1 | 16325 | 994.6254 | 7.46 | 0.85158 | 20.6289 | 107511.7462 | 32.9967 | 14.7 | 64.6414 | 89.1882 | 0 | 1 |  | Forcados | 10699.793 | 9402.5088 | 5597.5527
|  | 9011.5 | 8483.5 | 33.2 | 4876.5631 | 2594 | 686.1 | 21.5 | 104.7 | Cased Hole | Rod Pump | Western Niger Delta | 518.3532 | 50.2417 | 1516.9716 | 2499.7995 | 298.478 | 1255.1009 | 12.2679 | 1480.53 | 1506.9359 | 3288.7154 | 74.5298 | 1241.5489 | 64.3452 | 855.5745 | 253.5385 | 2.9915 | 45.3722 | 10729.5 | 9431.5 | 5612.5 | 34.85 | 1.1 | 16325 | 994.6254 | 7.46 | 0.85158 | 20.6289 | 107511.7462 | 32.9967 | 14.7 | 64.6414 | 89.1882 | 0 | 1 |  | Forcados | 10699.793 | 9402.5088 | 5597.5527
|  | 9011.5 | 8483.5 | 33.2 | 4876.5631 | 2594 | 686.1 | 21.5 | 104.7 | Cased Hole | Rod Pump | Western Niger Delta | 518.3532 | 50.2417 | 1516.9716 | 2499.7995 | 298.478 | 1255.1009 | 12.2679 | 1480.53 | 1506.9359 | 3288.7154 | 74.5298 | 1241.5489 | 64.3452 | 855.5745 | 253.5385 | 2.9915 | 45.3722 | 10729.5 | 9431.5 | 5612.5 | 34.85 | 1.1 | 16325 | 994.6254 | 7.46 | 0.85158 | 20.6289 | 107511.7462 | 32.9967 | 14.7 | 64.6414 | 89.1882 | 0 | 1 |  | Forcados | 10699.793 | 9402.5088 | 5597.5527
|  | 9011.5 | 8483.5 | 33.2 | 4876.5631 | 2594 | 686.1 | 21.5 | 104.7 | Cased Hole | Rod Pump | Western Niger Delta | 518.3532 | 50.2417 | 1516.9716 | 2499.7995 | 298.478 | 1255.1009 | 12.2679 | 1480.53 | 1506.9359 | 3288.7154 | 74.5298 | 1241.5489 | 64.3452 | 855.5745 | 253.5385 | 2.9915 | 45.3722 | 10729.5 | 9431.5 | 5612.5 | 34.85 | 1.1 | 16325 | 994.6254 | 7.46 | 0.85158 | 20.6289 | 107511.7462 | 32.9967 | 14.7 | 64.6414 | 89.1882 | 0 | 1 |  | Forcados | 10699.793 | 9402.5088 | 5597.5527
|  | 9011.5 | 8483.5 | 33.2 | 4876.5631 | 2594 | 686.1 | 21.5 | 104.7 | Cased Hole | Rod Pump | Western Niger Delta | 518.3532 | 50.2417 | 1516.9716 | 2499.7995 | 298.478 | 1255.1009 | 12.2679 | 1480.53 | 1506.9359 | 3288.7154 | 74.5298 | 1241.5489 | 64.3452 | 855.5745 | 253.5385 | 2.9915 | 45.3722 | 10729.5 | 9431.5 | 5612.5 | 34.85 | 1.1 | 16325 | 994.6254 | 7.46 | 0.85158 | 20.6289 | 107511.7462 | 32.9967 | 14.7 | 64.6414 | 89.1882 | 0 | 1 |  | Forcados | 10699.793 | 9402.5088 | 5597.5527
|  | 9011.5 | 8483.5 | 33.2 | 4876.5631 | 2594 | 686.1 | 21.5 | 104.7 | Cased Hole | Rod Pump | Western Niger Delta | 518.3532 | 50.2417 | 1516.9716 | 2499.7995 | 298.478 | 1255.1009 | 12.2679 | 1480.53 | 1506.9359 | 3288.7154 | 74.5298 | 1241.5489 | 64.3452 | 855.5745 | 253.5385 | 2.9915 | 45.3722 | 10729.5 | 9431.5 | 5612.5 | 34.85 | 1.1 | 16325 | 994.6254 | 7.46 | 0.85158 | 20.6289 | 107511.7462 | 32.9967 | 14.7 | 64.6414 | 89.1882 | 0 | 1 |  | Forcados | 10699.793 | 9402.5088 | 5597.5527
|  | 9011.5 | 8483.5 | 33.2 | 4876.5631 | 2594 | 686.1 | 21.5 | 104.7 | Cased Hole | Rod Pump | Western Niger Delta | 518.3532 | 50.2417 | 1516.9716 | 2499.7995 | 298.478 | 1255.1009 | 12.2679 | 1480.53 | 1506.9359 | 3288.7154 | 74.5298 | 1241.5489 | 64.3452 | 855.5745 | 253.5385 | 2.9915 | 45.3722 | 10729.5 | 9431.5 | 5612.5 | 34.85 | 1.1 | 16325 | 994.6254 | 7.46 | 0.85158 | 20.6289 | 107511.7462 | 32.9967 | 14.7 | 64.6414 | 89.1882 | 0 | 1 |  | Forcados | 10699.793 | 9402.5088 | 5597.5527
|  | 9011.5 | 8483.5 | 33.2 | 4876.5631 | 2594 | 686.1 | 21.5 | 104.7 | Cased Hole | Rod Pump | Western Niger Delta | 518.3532 | 50.2417 | 1516.9716 | 2499.7995 | 298.478 | 1255.1009 | 12.2679 | 1480.53 | 1506.9359 | 3288.7154 | 74.5298 | 1241.5489 | 64.3452 | 855.5745 | 253.5385 | 2.9915 | 45.3722 | 10729.5 | 9431.5 | 5612.5 | 34.85 | 1.1 | 16325 | 994.6254 | 7.46 | 0.85158 | 20.6289 | 107511.7462 | 32.9967 | 14.7 | 64.6414 | 89.1882 | 0 | 1 |  | Forcados | 10699.793 | 9402.5088 | 5597.5527
|  | 9011.5 | 8483.5 | 33.2 | 4876.5631 | 2594 | 686.1 | 21.5 | 104.7 | Cased Hole | Rod Pump | Western Niger Delta | 518.3532 | 50.2417 | 1516.9716 | 2499.7995 | 298.478 | 1255.1009 | 12.2679 | 1480.53 | 1506.9359 | 3288.7154 | 74.5298 | 1241.5489 | 64.3452 | 855.5745 | 253.5385 | 2.9915 | 45.3722 | 10729.5 | 9431.5 | 5612.5 | 34.85 | 1.1 | 16325 | 994.6254 | 7.46 | 0.85158 | 20.6289 | 107511.7462 | 32.9967 | 14.7 | 64.6414 | 89.1882 | 0 | 1 |  | Forcados | 10699.793 | 9402.5088 | 5597.5527
|  | 9011.5 | 8483.5 | 33.2 | 4876.5631 | 2594 | 686.1 | 21.5 | 104.7 | Cased Hole | Rod Pump | Western Niger Delta | 518.3532 | 50.2417 | 1516.9716 | 2499.7995 | 298.478 | 1255.1009 | 12.2679 | 1480.53 | 1506.9359 | 3288.7154 | 74.5298 | 1241.5489 | 64.3452 | 855.5745 | 253.5385 | 2.9915 | 45.3722 | 10729.5 | 9431.5 | 5612.5 | 34.85 | 1.1 | 16325 | 994.6254 | 7.46 | 0.85158 | 20.6289 | 107511.7462 | 32.9967 | 14.7 | 64.6414 | 89.1882 | 0 | 1 |  | Forcados | 10699.793 | 9402.5088 | 5597.5527
|  | 9011.5 | 8483.5 | 33.2 | 4876.5631 | 2594 | 686.1 | 21.5 | 104.7 | Cased Hole | Rod Pump | Western Niger Delta | 518.3532 | 50.2417 | 1516.9716 | 2499.7995 | 298.478 | 1255.1009 | 12.2679 | 1480.53 | 1506.9359 | 3288.7154 | 74.5298 | 1241.5489 | 64.3452 | 855.5745 | 253.5385 | 2.9915 | 45.3722 | 10729.5 | 9431.5 | 5612.5 | 34.85 | 1.1 | 16325 | 994.6254 | 7.46 | 0.85158 | 20.6289 | 107511.7462 | 32.9967 | 14.7 | 64.6414 | 89.1882 | 0 | 1 |  | Forcados | 10699.793 | 9402.5088 | 5597.5527
|  | 9011.5 | 8483.5 | 33.2 | 4876.5631 | 2594 | 686.1 | 21.5 | 104.7 | Cased Hole | Rod Pump | Western Niger Delta | 518.3532 | 50.2417 | 1516.9716 | 2499.7995 | 298.478 | 1255.1009 | 12.2679 | 1480.53 | 1506.9359 | 3288.7154 | 74.5298 | 1241.5489 | 64.3452 | 855.5745 | 253.5385 | 2.9915 | 45.3722 | 10729.5 | 9431.5 | 5612.5 | 34.85 | 1.1 | 16325 | 994.6254 | 7.46 | 0.85158 | 20.6289 | 107511.7462 | 32.9967 | 14.7 | 64.6414 | 89.1882 | 0 | 1 |  | Forcados | 10699.793 | 9402.5088 | 5597.5527
|  | 9011.5 | 8483.5 | 33.2 | 4876.5631 | 2594 | 686.1 | 21.5 | 104.7 | Cased Hole | Rod Pump | Western Niger Delta | 518.3532 | 50.2417 | 1516.9716 | 2499.7995 | 298.478 | 1255.1009 | 12.2679 | 1480.53 | 1506.9359 | 3288.7154 | 74.5298 | 1241.5489 | 64.3452 | 855.5745 | 253.5385 | 2.9915 | 45.3722 | 10729.5 | 9431.5 | 5612.5 | 34.85 | 1.1 | 16325 | 994.6254 | 7.46 | 0.85158 | 20.6289 | 107511.7462 | 32.9967 | 14.7 | 64.6414 | 89.1882 | 0 | 1 |  | Forcados | 10699.793 | 9402.5088 | 5597.5527
|  | 9011.5 | 8483.5 | 33.2 | 4876.5631 | 2594 | 686.1 | 21.5 | 104.7 | Cased Hole | Rod Pump | Western Niger Delta | 518.3532 | 50.2417 | 1516.9716 | 2499.7995 | 298.478 | 1255.1009 | 12.2679 | 1480.53 | 1506.9359 | 3288.7154 | 74.5298 | 1241.5489 | 64.3452 | 855.5745 | 253.5385 | 2.9915 | 45.3722 | 10729.5 | 9431.5 | 5612.5 | 34.85 | 1.1 | 16325 | 994.6254 | 7.46 | 0.85158 | 20.6289 | 107511.7462 | 32.9967 | 14.7 | 64.6414 | 89.1882 | 0 | 1 |  | Forcados | 10699.793 | 9402.5088 | 5597.5527
|  | 9011.5 | 8483.5 | 33.2 | 4876.5631 | 2594 | 686.1 | 21.5 | 104.7 | Cased Hole | Rod Pump | Western Niger Delta | 518.3532 | 50.2417 | 1516.9716 | 2499.7995 | 298.478 | 1255.1009 | 12.2679 | 1480.53 | 1506.9359 | 3288.7154 | 74.5298 | 1241.5489 | 64.3452 | 855.5745 | 253.5385 | 2.9915 | 45.3722 | 10729.5 | 9431.5 | 5612.5 | 34.85 | 1.1 | 16325 | 994.6254 | 7.46 | 0.85158 | 20.6289 | 107511.7462 | 32.9967 | 14.7 | 64.6414 | 89.1882 | 0 | 1 |  | Forcados | 10699.793 | 9402.5088 | 5597.5527
|  | 9011.5 | 8483.5 | 33.2 | 4876.5631 | 2594 | 686.1 | 21.5 | 104.7 | Cased Hole | Rod Pump | Western Niger Delta | 518.3532 | 50.2417 | 1516.9716 | 2499.7995 | 298.478 | 1255.1009 | 12.2679 | 1480.53 | 1506.9359 | 3288.7154 | 74.5298 | 1241.5489 | 64.3452 | 855.5745 | 253.5385 | 2.9915 | 45.3722 | 10729.5 | 9431.5 | 5612.5 | 34.85 | 1.1 | 16325 | 994.6254 | 7.46 | 0.85158 | 20.6289 | 107511.7462 | 32.9967 | 14.7 | 64.6414 | 89.1882 | 0 | 1 |  | Forcados | 10699.793 | 9402.5088 | 5597.5527
|  | 9011.5 | 8483.5 | 33.2 | 4876.5631 | 2594 | 686.1 | 21.5 | 104.7 | Cased Hole | Rod Pump | Western Niger Delta | 518.3532 | 50.2417 | 1516.9716 | 2499.7995 | 298.478 | 1255.1009 | 12.2679 | 1480.53 | 1506.9359 | 3288.7154 | 74.5298 | 1241.5489 | 64.3452 | 855.5745 | 253.5385 | 2.9915 | 45.3722 | 10729.5 | 9431.5 | 5612.5 | 34.85 | 1.1 | 16325 | 994.6254 | 7.46 | 0.85158 | 20.6289 | 107511.7462 | 32.9967 | 14.7 | 64.6414 | 89.1882 | 0 | 1 |  | Forcados | 10699.793 | 9402.5088 | 5597.5527
|  | 9011.5 | 8483.5 | 33.2 | 4876.5631 | 2594 | 686.1 | 21.5 | 104.7 | Cased Hole | Rod Pump | Western Niger Delta | 518.3532 | 50.2417 | 1516.9716 | 2499.7995 | 298.478 | 1255.1009 | 12.2679 | 1480.53 | 1506.9359 | 3288.7154 | 74.5298 | 1241.5489 | 64.3452 | 855.5745 | 253.5385 | 2.9915 | 45.3722 | 10729.5 | 9431.5 | 5612.5 | 34.85 | 1.1 | 16325 | 994.6254 | 7.46 | 0.85158 | 20.6289 | 107511.7462 | 32.9967 | 14.7 | 64.6414 | 89.1882 | 0 | 1 |  | Forcados | 10699.793 | 9402.5088 | 5597.5527
|  | 9011.5 | 8483.5 | 33.2 | 4876.5631 | 2594 | 686.1 | 21.5 | 104.7 | Cased Hole | Rod Pump | Western Niger Delta | 518.3532 | 50.2417 | 1516.9716 | 2499.7995 | 298.478 | 1255.1009 | 12.2679 | 1480.53 | 1506.9359 | 3288.7154 | 74.5298 | 1241.5489 | 64.3452 | 855.5745 | 253.5385 | 2.9915 | 45.3722 | 10729.5 | 9431.5 | 5612.5 | 34.85 | 1.1 | 16325 | 994.6254 | 7.46 | 0.85158 | 20.6289 | 107511.7462 | 32.9967 | 14.7 | 64.6414 | 89.1882 | 0 | 1 |  | Forcados | 10699.793 | 9402.5088 | 5597.5527
|  | 9011.5 | 8483.5 | 33.2 | 4876.5631 | 2594 | 686.1 | 21.5 | 104.7 | Cased Hole | Rod Pump | Western Niger Delta | 518.3532 | 50.2417 | 1516.9716 | 2499.7995 | 298.478 | 1255.1009 | 12.2679 | 1480.53 | 1506.9359 | 3288.7154 | 74.5298 | 1241.5489 | 64.3452 | 855.5745 | 253.5385 | 2.9915 | 45.3722 | 10729.5 | 9431.5 | 5612.5 | 34.85 | 1.1 | 16325 | 994.6254 | 7.46 | 0.85158 | 20.6289 | 107511.7462 | 32.9967 | 14.7 | 64.6414 | 89.1882 | 0 | 1 |  | Forcados | 10699.793 | 9402.5088 | 5597.5527
|  | 9011.5 | 8483.5 | 33.2 | 4876.5631 | 2594 | 686.1 | 21.5 | 104.7 | Cased Hole | Rod Pump | Western Niger Delta | 518.3532 | 50.2417 | 1516.9716 | 2499.7995 | 298.478 | 1255.1009 | 12.2679 | 1480.53 | 1506.9359 | 3288.7154 | 74.5298 | 1241.5489 | 64.3452 | 855.5745 | 253.5385 | 2.9915 | 45.3722 | 10729.5 | 9431.5 | 5612.5 | 34.85 | 1.1 | 16325 | 994.6254 | 7.46 | 0.85158 | 20.6289 | 107511.7462 | 32.9967 | 14.7 | 64.6414 | 89.1882 | 0 | 1 |  | Forcados | 10699.793 | 9402.5088 | 5597.5527
|  | 9011.5 | 8483.5 | 33.2 | 4876.5631 | 2594 | 686.1 | 21.5 | 104.7 | Cased Hole | Rod Pump | Western Niger Delta | 518.3532 | 50.2417 | 1516.9716 | 2499.7995 | 298.478 | 1255.1009 | 12.2679 | 1480.53 | 1506.9359 | 3288.7154 | 74.5298 | 1241.5489 | 64.3452 | 855.5745 | 253.5385 | 2.9915 | 45.3722 | 10729.5 | 9431.5 | 5612.5 | 34.85 | 1.1 | 16325 | 994.6254 | 7.46 | 0.85158 | 20.6289 | 107511.7462 | 32.9967 | 14.7 | 64.6414 | 89.1882 | 0 | 1 |  | Forcados | 10699.793 | 9402.5088 | 5597.5527
|  | 9011.5 | 8483.5 | 33.2 | 4876.5631 | 2594 | 686.1 | 21.5 | 104.7 | Cased Hole | Rod Pump | Western Niger Delta | 518.3532 | 50.2417 | 1516.9716 | 2499.7995 | 298.478 | 1255.1009 | 12.2679 | 1480.53 | 1506.9359 | 3288.7154 | 74.5298 | 1241.5489 | 64.3452 | 855.5745 | 253.5385 | 2.9915 | 45.3722 | 10729.5 | 9431.5 | 5612.5 | 34.85 | 1.1 | 16325 | 994.6254 | 7.46 | 0.85158 | 20.6289 | 107511.7462 | 32.9967 | 14.7 | 64.6414 | 89.1882 | 0 | 1 |  | Forcados | 10699.793 | 9402.5088 | 5597.5527
|  | 9011.5 | 8483.5 | 33.2 | 4876.5631 | 2594 | 686.1 | 21.5 | 104.7 | Cased Hole | Rod Pump | Western Niger Delta | 518.3532 | 50.2417 | 1516.9716 | 2499.7995 | 298.478 | 1255.1009 | 12.2679 | 1480.53 | 1506.9359 | 3288.7154 | 74.5298 | 1241.5489 | 64.3452 | 855.5745 | 253.5385 | 2.9915 | 45.3722 | 10729.5 | 9431.5 | 5612.5 | 34.85 | 1.1 | 16325 | 994.6254 | 7.46 | 0.85158 | 20.6289 | 107511.7462 | 32.9967 | 14.7 | 64.6414 | 89.1882 | 0 | 1 |  | Forcados | 10699.793 | 9402.5088 | 5597.5527
|  | 9011.5 | 8483.5 | 33.2 | 4876.5631 | 2594 | 686.1 | 21.5 | 104.7 | Cased Hole | Rod Pump | Western Niger Delta | 518.3532 | 50.2417 | 1516.9716 | 2499.7995 | 298.478 | 1255.1009 | 12.2679 | 1480.53 | 1506.9359 | 3288.7154 | 74.5298 | 1241.5489 | 64.3452 | 855.5745 | 253.5385 | 2.9915 | 45.3722 | 10729.5 | 9431.5 | 5612.5 | 34.85 | 1.1 | 16325 | 994.6254 | 7.46 | 0.85158 | 20.6289 | 107511.7462 | 32.9967 | 14.7 | 64.6414 | 89.1882 | 0 | 1 |  | Forcados | 10699.793 | 9402.5088 | 5597.5527
|  | 9011.5 | 8483.5 | 33.2 | 4876.5631 | 2594 | 686.1 | 21.5 | 104.7 | Cased Hole | Rod Pump | Western Niger Delta | 518.3532 | 50.2417 | 1516.9716 | 2499.7995 | 298.478 | 1255.1009 | 12.2679 | 1480.53 | 1506.9359 | 3288.7154 | 74.5298 | 1241.5489 | 64.3452 | 855.5745 | 253.5385 | 2.9915 | 45.3722 | 10729.5 | 9431.5 | 5612.5 | 34.85 | 1.1 | 16325 | 994.6254 | 7.46 | 0.85158 | 20.6289 | 107511.7462 | 32.9967 | 14.7 | 64.6414 | 89.1882 | 0 | 1 |  | Forcados | 10699.793 | 9402.5088 | 5597.5527
|  | 9011.5 | 8483.5 | 33.2 | 4876.5631 | 2594 | 686.1 | 21.5 | 104.7 | Cased Hole | Rod Pump | Western Niger Delta | 518.3532 | 50.2417 | 1516.9716 | 2499.7995 | 298.478 | 1255.1009 | 12.2679 | 1480.53 | 1506.9359 | 3288.7154 | 74.5298 | 1241.5489 | 64.3452 | 855.5745 | 253.5385 | 2.9915 | 45.3722 | 10729.5 | 9431.5 | 5612.5 | 34.85 | 1.1 | 16325 | 994.6254 | 7.46 | 0.85158 | 20.6289 | 107511.7462 | 32.9967 | 14.7 | 64.6414 | 89.1882 | 0 | 1 |  | Forcados | 10699.793 | 9402.5088 | 5597.5527
|  | 9011.5 | 8483.5 | 33.2 | 4876.5631 | 2594 | 686.1 | 21.5 | 104.7 | Cased Hole | Rod Pump | Western Niger Delta | 518.3532 | 50.2417 | 1516.9716 | 2499.7995 | 298.478 | 1255.1009 | 12.2679 | 1480.53 | 1506.9359 | 3288.7154 | 74.5298 | 1241.5489 | 64.3452 | 855.5745 | 253.5385 | 2.9915 | 45.3722 | 10729.5 | 9431.5 | 5612.5 | 34.85 | 1.1 | 16325 | 994.6254 | 7.46 | 0.85158 | 20.6289 | 107511.7462 | 32.9967 | 14.7 | 64.6414 | 89.1882 | 0 | 1 |  | Forcados | 10699.793 | 9402.5088 | 5597.5527
|  | 9011.5 | 8483.5 | 33.2 | 4876.5631 | 2594 | 686.1 | 21.5 | 104.7 | Cased Hole | Rod Pump | Western Niger Delta | 518.3532 | 50.2417 | 1516.9716 | 2499.7995 | 298.478 | 1255.1009 | 12.2679 | 1480.53 | 1506.9359 | 3288.7154 | 74.5298 | 1241.5489 | 64.3452 | 855.5745 | 253.5385 | 2.9915 | 45.3722 | 10729.5 | 9431.5 | 5612.5 | 34.85 | 1.1 | 16325 | 994.6254 | 7.46 | 0.85158 | 20.6289 | 107511.7462 | 32.9967 | 14.7 | 64.6414 | 89.1882 | 0 | 1 |  | Forcados | 10699.793 | 9402.5088 | 5597.5527
|  | 9011.5 | 8483.5 | 33.2 | 4876.5631 | 2594 | 686.1 | 21.5 | 104.7 | Cased Hole | Rod Pump | Western Niger Delta | 518.3532 | 50.2417 | 1516.9716 | 2499.7995 | 298.478 | 1255.1009 | 12.2679 | 1480.53 | 1506.9359 | 3288.7154 | 74.5298 | 1241.5489 | 64.3452 | 855.5745 | 253.5385 | 2.9915 | 45.3722 | 10729.5 | 9431.5 | 5612.5 | 34.85 | 1.1 | 16325 | 994.6254 | 7.46 | 0.85158 | 20.6289 | 107511.7462 | 32.9967 | 14.7 | 64.6414 | 89.1882 | 0 | 1 |  | Forcados | 10699.793 | 9402.5088 | 5597.5527
|  | 9011.5 | 8483.5 | 33.2 | 4876.5631 | 2594 | 686.1 | 21.5 | 104.7 | Cased Hole | Rod Pump | Western Niger Delta | 518.3532 | 50.2417 | 1516.9716 | 2499.7995 | 298.478 | 1255.1009 | 12.2679 | 1480.53 | 1506.9359 | 3288.7154 | 74.5298 | 1241.5489 | 64.3452 | 855.5745 | 253.5385 | 2.9915 | 45.3722 | 10729.5 | 9431.5 | 5612.5 | 34.85 | 1.1 | 16325 | 994.6254 | 7.46 | 0.85158 | 20.6289 | 107511.7462 | 32.9967 | 14.7 | 64.6414 | 89.1882 | 0 | 1 |  | Forcados | 10699.793 | 9402.5088 | 5597.5527
|  | 9011.5 | 8483.5 | 33.2 | 4876.5631 | 2594 | 686.1 | 21.5 | 104.7 | Cased Hole | Rod Pump | Western Niger Delta | 518.3532 | 50.2417 | 1516.9716 | 2499.7995 | 298.478 | 1255.1009 | 12.2679 | 1480.53 | 1506.9359 | 3288.7154 | 74.5298 | 1241.5489 | 64.3452 | 855.5745 | 253.5385 | 2.9915 | 45.3722 | 10729.5 | 9431.5 | 5612.5 | 34.85 | 1.1 | 16325 | 994.6254 | 7.46 | 0.85158 | 20.6289 | 107511.7462 | 32.9967 | 14.7 | 64.6414 | 89.1882 | 0 | 1 |  | Forcados | 10699.793 | 9402.5088 | 5597.5527
|  | 9011.5 | 8483.5 | 33.2 | 4876.5631 | 2594 | 686.1 | 21.5 | 104.7 | Cased Hole | Rod Pump | Western Niger Delta | 518.3532 | 50.2417 | 1516.9716 | 2499.7995 | 298.478 | 1255.1009 | 12.2679 | 1480.53 | 1506.9359 | 3288.7154 | 74.5298 | 1241.5489 | 64.3452 | 855.5745 | 253.5385 | 2.9915 | 45.3722 | 10729.5 | 9431.5 | 5612.5 | 34.85 | 1.1 | 16325 | 994.6254 | 7.46 | 0.85158 | 20.6289 | 107511.7462 | 32.9967 | 14.7 | 64.6414 | 89.1882 | 0 | 1 |  | Forcados | 10699.793 | 9402.5088 | 5597.5527
|  | 9011.5 | 8483.5 | 33.2 | 4876.5631 | 2594 | 686.1 | 21.5 | 104.7 | Cased Hole | Rod Pump | Western Niger Delta | 518.3532 | 50.2417 | 1516.9716 | 2499.7995 | 298.478 | 1255.1009 | 12.2679 | 1480.53 | 1506.9359 | 3288.7154 | 74.5298 | 1241.5489 | 64.3452 | 855.5745 | 253.5385 | 2.9915 | 45.3722 | 10729.5 | 9431.5 | 5612.5 | 34.85 | 1.1 | 16325 | 994.6254 | 7.46 | 0.85158 | 20.6289 | 107511.7462 | 32.9967 | 14.7 | 64.6414 | 89.1882 | 0 | 1 |  | Forcados | 10699.793 | 9402.5088 | 5597.5527
|  | 9011.5 | 8483.5 | 33.2 | 4876.5631 | 2594 | 686.1 | 21.5 | 104.7 | Cased Hole | Rod Pump | Western Niger Delta | 518.3532 | 50.2417 | 1516.9716 | 2499.7995 | 298.478 | 1255.1009 | 12.2679 | 1480.53 | 1506.9359 | 3288.7154 | 74.5298 | 1241.5489 | 64.3452 | 855.5745 | 253.5385 | 2.9915 | 45.3722 | 10729.5 | 9431.5 | 5612.5 | 34.85 | 1.1 | 16325 | 994.6254 | 7.46 | 0.85158 | 20.6289 | 107511.7462 | 32.9967 | 14.7 | 64.6414 | 89.1882 | 0 | 1 |  | Forcados | 10699.793 | 9402.5088 | 5597.5527
|  | 9011.5 | 8483.5 | 33.2 | 4876.5631 | 2594 | 686.1 | 21.5 | 104.7 | Cased Hole | Rod Pump | Western Niger Delta | 518.3532 | 50.2417 | 1516.9716 | 2499.7995 | 298.478 | 1255.1009 | 12.2679 | 1480.53 | 1506.9359 | 3288.7154 | 74.5298 | 1241.5489 | 64.3452 | 855.5745 | 253.5385 | 2.9915 | 45.3722 | 10729.5 | 9431.5 | 5612.5 | 34.85 | 1.1 | 16325 | 994.6254 | 7.46 | 0.85158 | 20.6289 | 107511.7462 | 32.9967 | 14.7 | 64.6414 | 89.1882 | 0 | 1 |  | Forcados | 10699.793 | 9402.5088 | 5597.5527
|  | 9011.5 | 8483.5 | 33.2 | 4876.5631 | 2594 | 686.1 | 21.5 | 104.7 | Cased Hole | Rod Pump | Western Niger Delta | 518.3532 | 50.2417 | 1516.9716 | 2499.7995 | 298.478 | 1255.1009 | 12.2679 | 1480.53 | 1506.9359 | 3288.7154 | 74.5298 | 1241.5489 | 64.3452 | 855.5745 | 253.5385 | 2.9915 | 45.3722 | 10729.5 | 9431.5 | 5612.5 | 34.85 | 1.1 | 16325 | 994.6254 | 7.46 | 0.85158 | 20.6289 | 107511.7462 | 32.9967 | 14.7 | 64.6414 | 89.1882 | 0 | 1 |  | Forcados | 10699.793 | 9402.5088 | 5597.5527
|  | 9011.5 | 8483.5 | 33.2 | 4876.5631 | 2594 | 686.1 | 21.5 | 104.7 | Cased Hole | Rod Pump | Western Niger Delta | 518.3532 | 50.2417 | 1516.9716 | 2499.7995 | 298.478 | 1255.1009 | 12.2679 | 1480.53 | 1506.9359 | 3288.7154 | 74.5298 | 1241.5489 | 64.3452 | 855.5745 | 253.5385 | 2.9915 | 45.3722 | 10729.5 | 9431.5 | 5612.5 | 34.85 | 1.1 | 16325 | 994.6254 | 7.46 | 0.85158 | 20.6289 | 107511.7462 | 32.9967 | 14.7 | 64.6414 | 89.1882 | 0 | 1 |  | Forcados | 10699.793 | 9402.5088 | 5597.5527
|  | 9011.5 | 8483.5 | 33.2 | 4876.5631 | 2594 | 686.1 | 21.5 | 104.7 | Cased Hole | Rod Pump | Western Niger Delta | 518.3532 | 50.2417 | 1516.9716 | 2499.7995 | 298.478 | 1255.1009 | 12.2679 | 1480.53 | 1506.9359 | 3288.7154 | 74.5298 | 1241.5489 | 64.3452 | 855.5745 | 253.5385 | 2.9915 | 45.3722 | 10729.5 | 9431.5 | 5612.5 | 34.85 | 1.1 | 16325 | 994.6254 | 7.46 | 0.85158 | 20.6289 | 107511.7462 | 32.9967 | 14.7 | 64.6414 | 89.1882 | 0 | 1 |  | Forcados | 10699.793 | 9402.5088 | 5597.5527
|  | 9011.5 | 8483.5 | 33.2 | 4876.5631 | 2594 | 686.1 | 21.5 | 104.7 | Cased Hole | Rod Pump | Western Niger Delta | 518.3532 | 50.2417 | 1516.9716 | 2499.7995 | 298.478 | 1255.1009 | 12.2679 | 1480.53 | 1506.9359 | 3288.7154 | 74.5298 | 1241.5489 | 64.3452 | 855.5745 | 253.5385 | 2.9915 | 45.3722 | 10729.5 | 9431.5 | 5612.5 | 34.85 | 1.1 | 16325 | 994.6254 | 7.46 | 0.85158 | 20.6289 | 107511.7462 | 32.9967 | 14.7 | 64.6414 | 89.1882 | 0 | 1 |  | Forcados | 10699.793 | 9402.5088 | 5597.5527
|  | 9011.5 | 8483.5 | 33.2 | 4876.5631 | 2594 | 686.1 | 21.5 | 104.7 | Cased Hole | Rod Pump | Western Niger Delta | 518.3532 | 50.2417 | 1516.9716 | 2499.7995 | 298.478 | 1255.1009 | 12.2679 | 1480.53 | 1506.9359 | 3288.7154 | 74.5298 | 1241.5489 | 64.3452 | 855.5745 | 253.5385 | 2.9915 | 45.3722 | 10729.5 | 9431.5 | 5612.5 | 34.85 | 1.1 | 16325 | 994.6254 | 7.46 | 0.85158 | 20.6289 | 107511.7462 | 32.9967 | 14.7 | 64.6414 | 89.1882 | 0 | 1 |  | Forcados | 10699.793 | 9402.5088 | 5597.5527
|  | 9011.5 | 8483.5 | 33.2 | 4876.5631 | 2594 | 686.1 | 21.5 | 104.7 | Cased Hole | Rod Pump | Western Niger Delta | 518.3532 | 50.2417 | 1516.9716 | 2499.7995 | 298.478 | 1255.1009 | 12.2679 | 1480.53 | 1506.9359 | 3288.7154 | 74.5298 | 1241.5489 | 64.3452 | 855.5745 | 253.5385 | 2.9915 | 45.3722 | 10729.5 | 9431.5 | 5612.5 | 34.85 | 1.1 | 16325 | 994.6254 | 7.46 | 0.85158 | 20.6289 | 107511.7462 | 32.9967 | 14.7 | 64.6414 | 89.1882 | 0 | 1 |  | Forcados | 10699.793 | 9402.5088 | 5597.5527
|  | 9011.5 | 8483.5 | 33.2 | 4876.5631 | 2594 | 686.1 | 21.5 | 104.7 | Cased Hole | Rod Pump | Western Niger Delta | 518.3532 | 50.2417 | 1516.9716 | 2499.7995 | 298.478 | 1255.1009 | 12.2679 | 1480.53 | 1506.9359 | 3288.7154 | 74.5298 | 1241.5489 | 64.3452 | 855.5745 | 253.5385 | 2.9915 | 45.3722 | 10729.5 | 9431.5 | 5612.5 | 34.85 | 1.1 | 16325 | 994.6254 | 7.46 | 0.85158 | 20.6289 | 107511.7462 | 32.9967 | 14.7 | 64.6414 | 89.1882 | 0 | 1 |  | Forcados | 10699.793 | 9402.5088 | 5597.5527
|  | 9011.5 | 8483.5 | 33.2 | 4876.5631 | 2594 | 686.1 | 21.5 | 104.7 | Cased Hole | Rod Pump | Western Niger Delta | 518.3532 | 50.2417 | 1516.9716 | 2499.7995 | 298.478 | 1255.1009 | 12.2679 | 1480.53 | 1506.9359 | 3288.7154 | 74.5298 | 1241.5489 | 64.3452 | 855.5745 | 253.5385 | 2.9915 | 45.3722 | 10729.5 | 9431.5 | 5612.5 | 34.85 | 1.1 | 16325 | 994.6254 | 7.46 | 0.85158 | 20.6289 | 107511.7462 | 32.9967 | 14.7 | 64.6414 | 89.1882 | 0 | 1 |  | Forcados | 10699.793 | 9402.5088 | 5597.5527
|  | 9011.5 | 8483.5 | 33.2 | 4876.5631 | 2594 | 686.1 | 21.5 | 104.7 | Cased Hole | Rod Pump | Western Niger Delta | 518.3532 | 50.2417 | 1516.9716 | 2499.7995 | 298.478 | 1255.1009 | 12.2679 | 1480.53 | 1506.9359 | 3288.7154 | 74.5298 | 1241.5489 | 64.3452 | 855.5745 | 253.5385 | 2.9915 | 45.3722 | 10729.5 | 9431.5 | 5612.5 | 34.85 | 1.1 | 16325 | 994.6254 | 7.46 | 0.85158 | 20.6289 | 107511.7462 | 32.9967 | 14.7 | 64.6414 | 89.1882 | 0 | 1 |  | Forcados | 10699.793 | 9402.5088 | 5597.5527
|  | 9011.5 | 8483.5 | 33.2 | 4876.5631 | 2594 | 686.1 | 21.5 | 104.7 | Cased Hole | Rod Pump | Western Niger Delta | 518.3532 | 50.2417 | 1516.9716 | 2499.7995 | 298.478 | 1255.1009 | 12.2679 | 1480.53 | 1506.9359 | 3288.7154 | 74.5298 | 1241.5489 | 64.3452 | 855.5745 | 253.5385 | 2.9915 | 45.3722 | 10729.5 | 9431.5 | 5612.5 | 34.85 | 1.1 | 16325 | 994.6254 | 7.46 | 0.85158 | 20.6289 | 107511.7462 | 32.9967 | 14.7 | 64.6414 | 89.1882 | 0 | 1 |  | Forcados | 10699.793 | 9402.5088 | 5597.5527
|  | 9011.5 | 8483.5 | 33.2 | 4876.5631 | 2594 | 686.1 | 21.5 | 104.7 | Cased Hole | Rod Pump | Western Niger Delta | 518.3532 | 50.2417 | 1516.9716 | 2499.7995 | 298.478 | 1255.1009 | 12.2679 | 1480.53 | 1506.9359 | 3288.7154 | 74.5298 | 1241.5489 | 64.3452 | 855.5745 | 253.5385 | 2.9915 | 45.3722 | 10729.5 | 9431.5 | 5612.5 | 34.85 | 1.1 | 16325 | 994.6254 | 7.46 | 0.85158 | 20.6289 | 107511.7462 | 32.9967 | 14.7 | 64.6414 | 89.1882 | 0 | 1 |  | Forcados | 10699.793 | 9402.5088 | 5597.5527
|  | 9011.5 | 8483.5 | 33.2 | 4876.5631 | 2594 | 686.1 | 21.5 | 104.7 | Cased Hole | Rod Pump | Western Niger Delta | 518.3532 | 50.2417 | 1516.9716 | 2499.7995 | 298.478 | 1255.1009 | 12.2679 | 1480.53 | 1506.9359 | 3288.7154 | 74.5298 | 1241.5489 | 64.3452 | 855.5745 | 253.5385 | 2.9915 | 45.3722 | 10729.5 | 9431.5 | 5612.5 | 34.85 | 1.1 | 16325 | 994.6254 | 7.46 | 0.85158 | 20.6289 | 107511.7462 | 32.9967 | 14.7 | 64.6414 | 89.1882 | 0 | 1 |  | Forcados | 10699.793 | 9402.5088 | 5597.5527
|  | 9011.5 | 8483.5 | 33.2 | 4876.5631 | 2594 | 686.1 | 21.5 | 104.7 | Cased Hole | Rod Pump | Western Niger Delta | 518.3532 | 50.2417 | 1516.9716 | 2499.7995 | 298.478 | 1255.1009 | 12.2679 | 1480.53 | 1506.9359 | 3288.7154 | 74.5298 | 1241.5489 | 64.3452 | 855.5745 | 253.5385 | 2.9915 | 45.3722 | 10729.5 | 9431.5 | 5612.5 | 34.85 | 1.1 | 16325 | 994.6254 | 7.46 | 0.85158 | 20.6289 | 107511.7462 | 32.9967 | 14.7 | 64.6414 | 89.1882 | 0 | 1 |  | Forcados | 10699.793 | 9402.5088 | 5597.5527
|  | 9011.5 | 8483.5 | 33.2 | 4876.5631 | 2594 | 686.1 | 21.5 | 104.7 | Cased Hole | Rod Pump | Western Niger Delta | 518.3532 | 50.2417 | 1516.9716 | 2499.7995 | 298.478 | 1255.1009 | 12.2679 | 1480.53 | 1506.9359 | 3288.7154 | 74.5298 | 1241.5489 | 64.3452 | 855.5745 | 253.5385 | 2.9915 | 45.3722 | 10729.5 | 9431.5 | 5612.5 | 34.85 | 1.1 | 16325 | 994.6254 | 7.46 | 0.85158 | 20.6289 | 107511.7462 | 32.9967 | 14.7 | 64.6414 | 89.1882 | 0 | 1 |  | Forcados | 10699.793 | 9402.5088 | 5597.5527
|  | 9011.5 | 8483.5 | 33.2 | 4876.5631 | 2594 | 686.1 | 21.5 | 104.7 | Cased Hole | Rod Pump | Western Niger Delta | 518.3532 | 50.2417 | 1516.9716 | 2499.7995 | 298.478 | 1255.1009 | 12.2679 | 1480.53 | 1506.9359 | 3288.7154 | 74.5298 | 1241.5489 | 64.3452 | 855.5745 | 253.5385 | 2.9915 | 45.3722 | 10729.5 | 9431.5 | 5612.5 | 34.85 | 1.1 | 16325 | 994.6254 | 7.46 | 0.85158 | 20.6289 | 107511.7462 | 32.9967 | 14.7 | 64.6414 | 89.1882 | 0 | 1 |  | Forcados | 10699.793 | 9402.5088 | 5597.5527
|  | 9011.5 | 8483.5 | 33.2 | 4876.5631 | 2594 | 686.1 | 21.5 | 104.7 | Cased Hole | Rod Pump | Western Niger Delta | 518.3532 | 50.2417 | 1516.9716 | 2499.7995 | 298.478 | 1255.1009 | 12.2679 | 1480.53 | 1506.9359 | 3288.7154 | 74.5298 | 1241.5489 | 64.3452 | 855.5745 | 253.5385 | 2.9915 | 45.3722 | 10729.5 | 9431.5 | 5612.5 | 34.85 | 1.1 | 16325 | 994.6254 | 7.46 | 0.85158 | 20.6289 | 107511.7462 | 32.9967 | 14.7 | 64.6414 | 89.1882 | 0 | 1 |  | Forcados | 10699.793 | 9402.5088 | 5597.5527
|  | 9011.5 | 8483.5 | 33.2 | 4876.5631 | 2594 | 686.1 | 21.5 | 104.7 | Cased Hole | Rod Pump | Western Niger Delta | 518.3532 | 50.2417 | 1516.9716 | 2499.7995 | 298.478 | 1255.1009 | 12.2679 | 1480.53 | 1506.9359 | 3288.7154 | 74.5298 | 1241.5489 | 64.3452 | 855.5745 | 253.5385 | 2.9915 | 45.3722 | 10729.5 | 9431.5 | 5612.5 | 34.85 | 1.1 | 16325 | 994.6254 | 7.46 | 0.85158 | 20.6289 | 107511.7462 | 32.9967 | 14.7 | 64.6414 | 89.1882 | 0 | 1 |  | Forcados | 10699.793 | 9402.5088 | 5597.5527
|  | 9011.5 | 8483.5 | 33.2 | 4876.5631 | 2594 | 686.1 | 21.5 | 104.7 | Cased Hole | Rod Pump | Western Niger Delta | 518.3532 | 50.2417 | 1516.9716 | 2499.7995 | 298.478 | 1255.1009 | 12.2679 | 1480.53 | 1506.9359 | 3288.7154 | 74.5298 | 1241.5489 | 64.3452 | 855.5745 | 253.5385 | 2.9915 | 45.3722 | 10729.5 | 9431.5 | 5612.5 | 34.85 | 1.1 | 16325 | 994.6254 | 7.46 | 0.85158 | 20.6289 | 107511.7462 | 32.9967 | 14.7 | 64.6414 | 89.1882 | 0 | 1 |  | Forcados | 10699.793 | 9402.5088 | 5597.5527
|  | 9011.5 | 8483.5 | 33.2 | 4876.5631 | 2594 | 686.1 | 21.5 | 104.7 | Cased Hole | Rod Pump | Western Niger Delta | 518.3532 | 50.2417 | 1516.9716 | 2499.7995 | 298.478 | 1255.1009 | 12.2679 | 1480.53 | 1506.9359 | 3288.7154 | 74.5298 | 1241.5489 | 64.3452 | 855.5745 | 253.5385 | 2.9915 | 45.3722 | 10729.5 | 9431.5 | 5612.5 | 34.85 | 1.1 | 16325 | 994.6254 | 7.46 | 0.85158 | 20.6289 | 107511.7462 | 32.9967 | 14.7 | 64.6414 | 89.1882 | 0 | 1 |  | Forcados | 10699.793 | 9402.5088 | 5597.5527
|  | 9011.5 | 8483.5 | 33.2 | 4876.5631 | 2594 | 686.1 | 21.5 | 104.7 | Cased Hole | Rod Pump | Western Niger Delta | 518.3532 | 50.2417 | 1516.9716 | 2499.7995 | 298.478 | 1255.1009 | 12.2679 | 1480.53 | 1506.9359 | 3288.7154 | 74.5298 | 1241.5489 | 64.3452 | 855.5745 | 253.5385 | 2.9915 | 45.3722 | 10729.5 | 9431.5 | 5612.5 | 34.85 | 1.1 | 16325 | 994.6254 | 7.46 | 0.85158 | 20.6289 | 107511.7462 | 32.9967 | 14.7 | 64.6414 | 89.1882 | 0 | 1 |  | Forcados | 10699.793 | 9402.5088 | 5597.5527
|  | 9011.5 | 8483.5 | 33.2 | 4876.5631 | 2594 | 686.1 | 21.5 | 104.7 | Cased Hole | Rod Pump | Western Niger Delta | 518.3532 | 50.2417 | 1516.9716 | 2499.7995 | 298.478 | 1255.1009 | 12.2679 | 1480.53 | 1506.9359 | 3288.7154 | 74.5298 | 1241.5489 | 64.3452 | 855.5745 | 253.5385 | 2.9915 | 45.3722 | 10729.5 | 9431.5 | 5612.5 | 34.85 | 1.1 | 16325 | 994.6254 | 7.46 | 0.85158 | 20.6289 | 107511.7462 | 32.9967 | 14.7 | 64.6414 | 89.1882 | 0 | 1 |  | Forcados | 10699.793 | 9402.5088 | 5597.5527
|  | 9011.5 | 8483.5 | 33.2 | 4876.5631 | 2594 | 686.1 | 21.5 | 104.7 | Cased Hole | Rod Pump | Western Niger Delta | 518.3532 | 50.2417 | 1516.9716 | 2499.7995 | 298.478 | 1255.1009 | 12.2679 | 1480.53 | 1506.9359 | 3288.7154 | 74.5298 | 1241.5489 | 64.3452 | 855.5745 | 253.5385 | 2.9915 | 45.3722 | 10729.5 | 9431.5 | 5612.5 | 34.85 | 1.1 | 16325 | 994.6254 | 7.46 | 0.85158 | 20.6289 | 107511.7462 | 32.9967 | 14.7 | 64.6414 | 89.1882 | 0 | 1 |  | Forcados | 10699.793 | 9402.5088 | 5597.5527
|  | 9011.5 | 8483.5 | 33.2 | 4876.5631 | 2594 | 686.1 | 21.5 | 104.7 | Cased Hole | Rod Pump | Western Niger Delta | 518.3532 | 50.2417 | 1516.9716 | 2499.7995 | 298.478 | 1255.1009 | 12.2679 | 1480.53 | 1506.9359 | 3288.7154 | 74.5298 | 1241.5489 | 64.3452 | 855.5745 | 253.5385 | 2.9915 | 45.3722 | 10729.5 | 9431.5 | 5612.5 | 34.85 | 1.1 | 16325 | 994.6254 | 7.46 | 0.85158 | 20.6289 | 107511.7462 | 32.9967 | 14.7 | 64.6414 | 89.1882 | 0 | 1 |  | Forcados | 10699.793 | 9402.5088 | 5597.5527
|  | 9011.5 | 8483.5 | 33.2 | 4876.5631 | 2594 | 686.1 | 21.5 | 104.7 | Cased Hole | Rod Pump | Western Niger Delta | 518.3532 | 50.2417 | 1516.9716 | 2499.7995 | 298.478 | 1255.1009 | 12.2679 | 1480.53 | 1506.9359 | 3288.7154 | 74.5298 | 1241.5489 | 64.3452 | 855.5745 | 253.5385 | 2.9915 | 45.3722 | 10729.5 | 9431.5 | 5612.5 | 34.85 | 1.1 | 16325 | 994.6254 | 7.46 | 0.85158 | 20.6289 | 107511.7462 | 32.9967 | 14.7 | 64.6414 | 89.1882 | 0 | 1 |  | Forcados | 10699.793 | 9402.5088 | 5597.5527
|  | 9011.5 | 8483.5 | 33.2 | 4876.5631 | 2594 | 686.1 | 21.5 | 104.7 | Cased Hole | Rod Pump | Western Niger Delta | 518.3532 | 50.2417 | 1516.9716 | 2499.7995 | 298.478 | 1255.1009 | 12.2679 | 1480.53 | 1506.9359 | 3288.7154 | 74.5298 | 1241.5489 | 64.3452 | 855.5745 | 253.5385 | 2.9915 | 45.3722 | 10729.5 | 9431.5 | 5612.5 | 34.85 | 1.1 | 16325 | 994.6254 | 7.46 | 0.85158 | 20.6289 | 107511.7462 | 32.9967 | 14.7 | 64.6414 | 89.1882 | 0 | 1 |  | Forcados | 10699.793 | 9402.5088 | 5597.5527
|  | 9011.5 | 8483.5 | 33.2 | 4876.5631 | 2594 | 686.1 | 21.5 | 104.7 | Cased Hole | Rod Pump | Western Niger Delta | 518.3532 | 50.2417 | 1516.9716 | 2499.7995 | 298.478 | 1255.1009 | 12.2679 | 1480.53 | 1506.9359 | 3288.7154 | 74.5298 | 1241.5489 | 64.3452 | 855.5745 | 253.5385 | 2.9915 | 45.3722 | 10729.5 | 9431.5 | 5612.5 | 34.85 | 1.1 | 16325 | 994.6254 | 7.46 | 0.85158 | 20.6289 | 107511.7462 | 32.9967 | 14.7 | 64.6414 | 89.1882 | 0 | 1 |  | Forcados | 10699.793 | 9402.5088 | 5597.5527
|  | 9011.5 | 8483.5 | 33.2 | 4876.5631 | 2594 | 686.1 | 21.5 | 104.7 | Cased Hole | Rod Pump | Western Niger Delta | 518.3532 | 50.2417 | 1516.9716 | 2499.7995 | 298.478 | 1255.1009 | 12.2679 | 1480.53 | 1506.9359 | 3288.7154 | 74.5298 | 1241.5489 | 64.3452 | 855.5745 | 253.5385 | 2.9915 | 45.3722 | 10729.5 | 9431.5 | 5612.5 | 34.85 | 1.1 | 16325 | 994.6254 | 7.46 | 0.85158 | 20.6289 | 107511.7462 | 32.9967 | 14.7 | 64.6414 | 89.1882 | 0 | 1 |  | Forcados | 10699.793 | 9402.5088 | 5597.5527
|  | 9011.5 | 8483.5 | 33.2 | 4876.5631 | 2594 | 686.1 | 21.5 | 104.7 | Cased Hole | Rod Pump | Western Niger Delta | 518.3532 | 50.2417 | 1516.9716 | 2499.7995 | 298.478 | 1255.1009 | 12.2679 | 1480.53 | 1506.9359 | 3288.7154 | 74.5298 | 1241.5489 | 64.3452 | 855.5745 | 253.5385 | 2.9915 | 45.3722 | 10729.5 | 9431.5 | 5612.5 | 34.85 | 1.1 | 16325 | 994.6254 | 7.46 | 0.85158 | 20.6289 | 107511.7462 | 32.9967 | 14.7 | 64.6414 | 89.1882 | 0 | 1 |  | Forcados | 10699.793 | 9402.5088 | 5597.5527
|  | 9011.5 | 8483.5 | 33.2 | 4876.5631 | 2594 | 686.1 | 21.5 | 104.7 | Cased Hole | Rod Pump | Western Niger Delta | 518.3532 | 50.2417 | 1516.9716 | 2499.7995 | 298.478 | 1255.1009 | 12.2679 | 1480.53 | 1506.9359 | 3288.7154 | 74.5298 | 1241.5489 | 64.3452 | 855.5745 | 253.5385 | 2.9915 | 45.3722 | 10729.5 | 9431.5 | 5612.5 | 34.85 | 1.1 | 16325 | 994.6254 | 7.46 | 0.85158 | 20.6289 | 107511.7462 | 32.9967 | 14.7 | 64.6414 | 89.1882 | 0 | 1 |  | Forcados | 10699.793 | 9402.5088 | 5597.5527
|  | 9011.5 | 8483.5 | 33.2 | 4876.5631 | 2594 | 686.1 | 21.5 | 104.7 | Cased Hole | Rod Pump | Western Niger Delta | 518.3532 | 50.2417 | 1516.9716 | 2499.7995 | 298.478 | 1255.1009 | 12.2679 | 1480.53 | 1506.9359 | 3288.7154 | 74.5298 | 1241.5489 | 64.3452 | 855.5745 | 253.5385 | 2.9915 | 45.3722 | 10729.5 | 9431.5 | 5612.5 | 34.85 | 1.1 | 16325 | 994.6254 | 7.46 | 0.85158 | 20.6289 | 107511.7462 | 32.9967 | 14.7 | 64.6414 | 89.1882 | 0 | 1 |  | Forcados | 10699.793 | 9402.5088 | 5597.5527
|  | 9011.5 | 8483.5 | 33.2 | 4876.5631 | 2594 | 686.1 | 21.5 | 104.7 | Cased Hole | Rod Pump | Western Niger Delta | 518.3532 | 50.2417 | 1516.9716 | 2499.7995 | 298.478 | 1255.1009 | 12.2679 | 1480.53 | 1506.9359 | 3288.7154 | 74.5298 | 1241.5489 | 64.3452 | 855.5745 | 253.5385 | 2.9915 | 45.3722 | 10729.5 | 9431.5 | 5612.5 | 34.85 | 1.1 | 16325 | 994.6254 | 7.46 | 0.85158 | 20.6289 | 107511.7462 | 32.9967 | 14.7 | 64.6414 | 89.1882 | 0 | 1 |  | Forcados | 10699.793 | 9402.5088 | 5597.5527
|  | 9011.5 | 8483.5 | 33.2 | 4876.5631 | 2594 | 686.1 | 21.5 | 104.7 | Cased Hole | Rod Pump | Western Niger Delta | 518.3532 | 50.2417 | 1516.9716 | 2499.7995 | 298.478 | 1255.1009 | 12.2679 | 1480.53 | 1506.9359 | 3288.7154 | 74.5298 | 1241.5489 | 64.3452 | 855.5745 | 253.5385 | 2.9915 | 45.3722 | 10729.5 | 9431.5 | 5612.5 | 34.85 | 1.1 | 16325 | 994.6254 | 7.46 | 0.85158 | 20.6289 | 107511.7462 | 32.9967 | 14.7 | 64.6414 | 89.1882 | 0 | 1 |  | Forcados | 10699.793 | 9402.5088 | 5597.5527
|  | 9011.5 | 8483.5 | 33.2 | 4876.5631 | 2594 | 686.1 | 21.5 | 104.7 | Cased Hole | Rod Pump | Western Niger Delta | 518.3532 | 50.2417 | 1516.9716 | 2499.7995 | 298.478 | 1255.1009 | 12.2679 | 1480.53 | 1506.9359 | 3288.7154 | 74.5298 | 1241.5489 | 64.3452 | 855.5745 | 253.5385 | 2.9915 | 45.3722 | 10729.5 | 9431.5 | 5612.5 | 34.85 | 1.1 | 16325 | 994.6254 | 7.46 | 0.85158 | 20.6289 | 107511.7462 | 32.9967 | 14.7 | 64.6414 | 89.1882 | 0 | 1 |  | Forcados | 10699.793 | 9402.5088 | 5597.5527
|  | 9011.5 | 8483.5 | 33.2 | 4876.5631 | 2594 | 686.1 | 21.5 | 104.7 | Cased Hole | Rod Pump | Western Niger Delta | 518.3532 | 50.2417 | 1516.9716 | 2499.7995 | 298.478 | 1255.1009 | 12.2679 | 1480.53 | 1506.9359 | 3288.7154 | 74.5298 | 1241.5489 | 64.3452 | 855.5745 | 253.5385 | 2.9915 | 45.3722 | 10729.5 | 9431.5 | 5612.5 | 34.85 | 1.1 | 16325 | 994.6254 | 7.46 | 0.85158 | 20.6289 | 107511.7462 | 32.9967 | 14.7 | 64.6414 | 89.1882 | 0 | 1 |  | Forcados | 10699.793 | 9402.5088 | 5597.5527
|  | 9011.5 | 8483.5 | 33.2 | 4876.5631 | 2594 | 686.1 | 21.5 | 104.7 | Cased Hole | Rod Pump | Western Niger Delta | 518.3532 | 50.2417 | 1516.9716 | 2499.7995 | 298.478 | 1255.1009 | 12.2679 | 1480.53 | 1506.9359 | 3288.7154 | 74.5298 | 1241.5489 | 64.3452 | 855.5745 | 253.5385 | 2.9915 | 45.3722 | 10729.5 | 9431.5 | 5612.5 | 34.85 | 1.1 | 16325 | 994.6254 | 7.46 | 0.85158 | 20.6289 | 107511.7462 | 32.9967 | 14.7 | 64.6414 | 89.1882 | 0 | 1 |  | Forcados | 10699.793 | 9402.5088 | 5597.5527
|  | 9011.5 | 8483.5 | 33.2 | 4876.5631 | 2594 | 686.1 | 21.5 | 104.7 | Cased Hole | Rod Pump | Western Niger Delta | 518.3532 | 50.2417 | 1516.9716 | 2499.7995 | 298.478 | 1255.1009 | 12.2679 | 1480.53 | 1506.9359 | 3288.7154 | 74.5298 | 1241.5489 | 64.3452 | 855.5745 | 253.5385 | 2.9915 | 45.3722 | 10729.5 | 9431.5 | 5612.5 | 34.85 | 1.1 | 16325 | 994.6254 | 7.46 | 0.85158 | 20.6289 | 107511.7462 | 32.9967 | 14.7 | 64.6414 | 89.1882 | 0 | 1 |  | Forcados | 10699.793 | 9402.5088 | 5597.5527
|  | 9011.5 | 8483.5 | 33.2 | 4876.5631 | 2594 | 686.1 | 21.5 | 104.7 | Cased Hole | Rod Pump | Western Niger Delta | 518.3532 | 50.2417 | 1516.9716 | 2499.7995 | 298.478 | 1255.1009 | 12.2679 | 1480.53 | 1506.9359 | 3288.7154 | 74.5298 | 1241.5489 | 64.3452 | 855.5745 | 253.5385 | 2.9915 | 45.3722 | 10729.5 | 9431.5 | 5612.5 | 34.85 | 1.1 | 16325 | 994.6254 | 7.46 | 0.85158 | 20.6289 | 107511.7462 | 32.9967 | 14.7 | 64.6414 | 89.1882 | 0 | 1 |  | Forcados | 10699.793 | 9402.5088 | 5597.5527
|  | 9011.5 | 8483.5 | 33.2 | 4876.5631 | 2594 | 686.1 | 21.5 | 104.7 | Cased Hole | Rod Pump | Western Niger Delta | 518.3532 | 50.2417 | 1516.9716 | 2499.7995 | 298.478 | 1255.1009 | 12.2679 | 1480.53 | 1506.9359 | 3288.7154 | 74.5298 | 1241.5489 | 64.3452 | 855.5745 | 253.5385 | 2.9915 | 45.3722 | 10729.5 | 9431.5 | 5612.5 | 34.85 | 1.1 | 16325 | 994.6254 | 7.46 | 0.85158 | 20.6289 | 107511.7462 | 32.9967 | 14.7 | 64.6414 | 89.1882 | 0 | 1 |  | Forcados | 10699.793 | 9402.5088 | 5597.5527
|  | 9011.5 | 8483.5 | 33.2 | 4876.5631 | 2594 | 686.1 | 21.5 | 104.7 | Cased Hole | Rod Pump | Western Niger Delta | 518.3532 | 50.2417 | 1516.9716 | 2499.7995 | 298.478 | 1255.1009 | 12.2679 | 1480.53 | 1506.9359 | 3288.7154 | 74.5298 | 1241.5489 | 64.3452 | 855.5745 | 253.5385 | 2.9915 | 45.3722 | 10729.5 | 9431.5 | 5612.5 | 34.85 | 1.1 | 16325 | 994.6254 | 7.46 | 0.85158 | 20.6289 | 107511.7462 | 32.9967 | 14.7 | 64.6414 | 89.1882 | 0 | 1 |  | Forcados | 10699.793 | 9402.5088 | 5597.5527
|  | 9011.5 | 8483.5 | 33.2 | 4876.5631 | 2594 | 686.1 | 21.5 | 104.7 | Cased Hole | Rod Pump | Western Niger Delta | 518.3532 | 50.2417 | 1516.9716 | 2499.7995 | 298.478 | 1255.1009 | 12.2679 | 1480.53 | 1506.9359 | 3288.7154 | 74.5298 | 1241.5489 | 64.3452 | 855.5745 | 253.5385 | 2.9915 | 45.3722 | 10729.5 | 9431.5 | 5612.5 | 34.85 | 1.1 | 16325 | 994.6254 | 7.46 | 0.85158 | 20.6289 | 107511.7462 | 32.9967 | 14.7 | 64.6414 | 89.1882 | 0 | 1 |  | Forcados | 10699.793 | 9402.5088 | 5597.5527
|  | 9011.5 | 8483.5 | 33.2 | 4876.5631 | 2594 | 686.1 | 21.5 | 104.7 | Cased Hole | Rod Pump | Western Niger Delta | 518.3532 | 50.2417 | 1516.9716 | 2499.7995 | 298.478 | 1255.1009 | 12.2679 | 1480.53 | 1506.9359 | 3288.7154 | 74.5298 | 1241.5489 | 64.3452 | 855.5745 | 253.5385 | 2.9915 | 45.3722 | 10729.5 | 9431.5 | 5612.5 | 34.85 | 1.1 | 16325 | 994.6254 | 7.46 | 0.85158 | 20.6289 | 107511.7462 | 32.9967 | 14.7 | 64.6414 | 89.1882 | 0 | 1 |  | Forcados | 10699.793 | 9402.5088 | 5597.5527
|  | 9011.5 | 8483.5 | 33.2 | 4876.5631 | 2594 | 686.1 | 21.5 | 104.7 | Cased Hole | Rod Pump | Western Niger Delta | 518.3532 | 50.2417 | 1516.9716 | 2499.7995 | 298.478 | 1255.1009 | 12.2679 | 1480.53 | 1506.9359 | 3288.7154 | 74.5298 | 1241.5489 | 64.3452 | 855.5745 | 253.5385 | 2.9915 | 45.3722 | 10729.5 | 9431.5 | 5612.5 | 34.85 | 1.1 | 16325 | 994.6254 | 7.46 | 0.85158 | 20.6289 | 107511.7462 | 32.9967 | 14.7 | 64.6414 | 89.1882 | 0 | 1 |  | Forcados | 10699.793 | 9402.5088 | 5597.5527
|  | 9011.5 | 8483.5 | 33.2 | 4876.5631 | 2594 | 686.1 | 21.5 | 104.7 | Cased Hole | Rod Pump | Western Niger Delta | 518.3532 | 50.2417 | 1516.9716 | 2499.7995 | 298.478 | 1255.1009 | 12.2679 | 1480.53 | 1506.9359 | 3288.7154 | 74.5298 | 1241.5489 | 64.3452 | 855.5745 | 253.5385 | 2.9915 | 45.3722 | 10729.5 | 9431.5 | 5612.5 | 34.85 | 1.1 | 16325 | 994.6254 | 7.46 | 0.85158 | 20.6289 | 107511.7462 | 32.9967 | 14.7 | 64.6414 | 89.1882 | 0 | 1 |  | Forcados | 10699.793 | 9402.5088 | 5597.5527
|  | 9011.5 | 8483.5 | 33.2 | 4876.5631 | 2594 | 686.1 | 21.5 | 104.7 | Cased Hole | Rod Pump | Western Niger Delta | 518.3532 | 50.2417 | 1516.9716 | 2499.7995 | 298.478 | 1255.1009 | 12.2679 | 1480.53 | 1506.9359 | 3288.7154 | 74.5298 | 1241.5489 | 64.3452 | 855.5745 | 253.5385 | 2.9915 | 45.3722 | 10729.5 | 9431.5 | 5612.5 | 34.85 | 1.1 | 16325 | 994.6254 | 7.46 | 0.85158 | 20.6289 | 107511.7462 | 32.9967 | 14.7 | 64.6414 | 89.1882 | 0 | 1 |  | Forcados | 10699.793 | 9402.5088 | 5597.5527
|  | 9011.5 | 8483.5 | 33.2 | 4876.5631 | 2594 | 686.1 | 21.5 | 104.7 | Cased Hole | Rod Pump | Western Niger Delta | 518.3532 | 50.2417 | 1516.9716 | 2499.7995 | 298.478 | 1255.1009 | 12.2679 | 1480.53 | 1506.9359 | 3288.7154 | 74.5298 | 1241.5489 | 64.3452 | 855.5745 | 253.5385 | 2.9915 | 45.3722 | 10729.5 | 9431.5 | 5612.5 | 34.85 | 1.1 | 16325 | 994.6254 | 7.46 | 0.85158 | 20.6289 | 107511.7462 | 32.9967 | 14.7 | 64.6414 | 89.1882 | 0 | 1 |  | Forcados | 10699.793 | 9402.5088 | 5597.5527
|  | 9011.5 | 8483.5 | 33.2 | 4876.5631 | 2594 | 686.1 | 21.5 | 104.7 | Cased Hole | Rod Pump | Western Niger Delta | 518.3532 | 50.2417 | 1516.9716 | 2499.7995 | 298.478 | 1255.1009 | 12.2679 | 1480.53 | 1506.9359 | 3288.7154 | 74.5298 | 1241.5489 | 64.3452 | 855.5745 | 253.5385 | 2.9915 | 45.3722 | 10729.5 | 9431.5 | 5612.5 | 34.85 | 1.1 | 16325 | 994.6254 | 7.46 | 0.85158 | 20.6289 | 107511.7462 | 32.9967 | 14.7 | 64.6414 | 89.1882 | 0 | 1 |  | Forcados | 10699.793 | 9402.5088 | 5597.5527
|  | 9011.5 | 8483.5 | 33.2 | 4876.5631 | 2594 | 686.1 | 21.5 | 104.7 | Cased Hole | Rod Pump | Western Niger Delta | 518.3532 | 50.2417 | 1516.9716 | 2499.7995 | 298.478 | 1255.1009 | 12.2679 | 1480.53 | 1506.9359 | 3288.7154 | 74.5298 | 1241.5489 | 64.3452 | 855.5745 | 253.5385 | 2.9915 | 45.3722 | 10729.5 | 9431.5 | 5612.5 | 34.85 | 1.1 | 16325 | 994.6254 | 7.46 | 0.85158 | 20.6289 | 107511.7462 | 32.9967 | 14.7 | 64.6414 | 89.1882 | 0 | 1 |  | Forcados | 10699.793 | 9402.5088 | 5597.5527
|  | 9011.5 | 8483.5 | 33.2 | 4876.5631 | 2594 | 686.1 | 21.5 | 104.7 | Cased Hole | Rod Pump | Western Niger Delta | 518.3532 | 50.2417 | 1516.9716 | 2499.7995 | 298.478 | 1255.1009 | 12.2679 | 1480.53 | 1506.9359 | 3288.7154 | 74.5298 | 1241.5489 | 64.3452 | 855.5745 | 253.5385 | 2.9915 | 45.3722 | 10729.5 | 9431.5 | 5612.5 | 34.85 | 1.1 | 16325 | 994.6254 | 7.46 | 0.85158 | 20.6289 | 107511.7462 | 32.9967 | 14.7 | 64.6414 | 89.1882 | 0 | 1 |  | Forcados | 10699.793 | 9402.5088 | 5597.5527
|  | 9011.5 | 8483.5 | 33.2 | 4876.5631 | 2594 | 686.1 | 21.5 | 104.7 | Cased Hole | Rod Pump | Western Niger Delta | 518.3532 | 50.2417 | 1516.9716 | 2499.7995 | 298.478 | 1255.1009 | 12.2679 | 1480.53 | 1506.9359 | 3288.7154 | 74.5298 | 1241.5489 | 64.3452 | 855.5745 | 253.5385 | 2.9915 | 45.3722 | 10729.5 | 9431.5 | 5612.5 | 34.85 | 1.1 | 16325 | 994.6254 | 7.46 | 0.85158 | 20.6289 | 107511.7462 | 32.9967 | 14.7 | 64.6414 | 89.1882 | 0 | 1 |  | Forcados | 10699.793 | 9402.5088 | 5597.5527
|  | 9011.5 | 8483.5 | 33.2 | 4876.5631 | 2594 | 686.1 | 21.5 | 104.7 | Cased Hole | Rod Pump | Western Niger Delta | 518.3532 | 50.2417 | 1516.9716 | 2499.7995 | 298.478 | 1255.1009 | 12.2679 | 1480.53 | 1506.9359 | 3288.7154 | 74.5298 | 1241.5489 | 64.3452 | 855.5745 | 253.5385 | 2.9915 | 45.3722 | 10729.5 | 9431.5 | 5612.5 | 34.85 | 1.1 | 16325 | 994.6254 | 7.46 | 0.85158 | 20.6289 | 107511.7462 | 32.9967 | 14.7 | 64.6414 | 89.1882 | 0 | 1 |  | Forcados | 10699.793 | 9402.5088 | 5597.5527
|  | 9011.5 | 8483.5 | 33.2 | 4876.5631 | 2594 | 686.1 | 21.5 | 104.7 | Cased Hole | Rod Pump | Western Niger Delta | 518.3532 | 50.2417 | 1516.9716 | 2499.7995 | 298.478 | 1255.1009 | 12.2679 | 1480.53 | 1506.9359 | 3288.7154 | 74.5298 | 1241.5489 | 64.3452 | 855.5745 | 253.5385 | 2.9915 | 45.3722 | 10729.5 | 9431.5 | 5612.5 | 34.85 | 1.1 | 16325 | 994.6254 | 7.46 | 0.85158 | 20.6289 | 107511.7462 | 32.9967 | 14.7 | 64.6414 | 89.1882 | 0 | 1 |  | Forcados | 10699.793 | 9402.5088 | 5597.5527
|  | 9011.5 | 8483.5 | 33.2 | 4876.5631 | 2594 | 686.1 | 21.5 | 104.7 | Cased Hole | Rod Pump | Western Niger Delta | 518.3532 | 50.2417 | 1516.9716 | 2499.7995 | 298.478 | 1255.1009 | 12.2679 | 1480.53 | 1506.9359 | 3288.7154 | 74.5298 | 1241.5489 | 64.3452 | 855.5745 | 253.5385 | 2.9915 | 45.3722 | 10729.5 | 9431.5 | 5612.5 | 34.85 | 1.1 | 16325 | 994.6254 | 7.46 | 0.85158 | 20.6289 | 107511.7462 | 32.9967 | 14.7 | 64.6414 | 89.1882 | 0 | 1 |  | Forcados | 10699.793 | 9402.5088 | 5597.5527
|  | 9011.5 | 8483.5 | 33.2 | 4876.5631 | 2594 | 686.1 | 21.5 | 104.7 | Cased Hole | Rod Pump | Western Niger Delta | 518.3532 | 50.2417 | 1516.9716 | 2499.7995 | 298.478 | 1255.1009 | 12.2679 | 1480.53 | 1506.9359 | 3288.7154 | 74.5298 | 1241.5489 | 64.3452 | 855.5745 | 253.5385 | 2.9915 | 45.3722 | 10729.5 | 9431.5 | 5612.5 | 34.85 | 1.1 | 16325 | 994.6254 | 7.46 | 0.85158 | 20.6289 | 107511.7462 | 32.9967 | 14.7 | 64.6414 | 89.1882 | 0 | 1 |  | Forcados | 10699.793 | 9402.5088 | 5597.5527
|  | 9011.5 | 8483.5 | 33.2 | 4876.5631 | 2594 | 686.1 | 21.5 | 104.7 | Cased Hole | Rod Pump | Western Niger Delta | 518.3532 | 50.2417 | 1516.9716 | 2499.7995 | 298.478 | 1255.1009 | 12.2679 | 1480.53 | 1506.9359 | 3288.7154 | 74.5298 | 1241.5489 | 64.3452 | 855.5745 | 253.5385 | 2.9915 | 45.3722 | 10729.5 | 9431.5 | 5612.5 | 34.85 | 1.1 | 16325 | 994.6254 | 7.46 | 0.85158 | 20.6289 | 107511.7462 | 32.9967 | 14.7 | 64.6414 | 89.1882 | 0 | 1 |  | Forcados | 10699.793 | 9402.5088 | 5597.5527
|  | 9011.5 | 8483.5 | 33.2 | 4876.5631 | 2594 | 686.1 | 21.5 | 104.7 | Cased Hole | Rod Pump | Western Niger Delta | 518.3532 | 50.2417 | 1516.9716 | 2499.7995 | 298.478 | 1255.1009 | 12.2679 | 1480.53 | 1506.9359 | 3288.7154 | 74.5298 | 1241.5489 | 64.3452 | 855.5745 | 253.5385 | 2.9915 | 45.3722 | 10729.5 | 9431.5 | 5612.5 | 34.85 | 1.1 | 16325 | 994.6254 | 7.46 | 0.85158 | 20.6289 | 107511.7462 | 32.9967 | 14.7 | 64.6414 | 89.1882 | 0 | 1 |  | Forcados | 10699.793 | 9402.5088 | 5597.5527
|  | 9011.5 | 8483.5 | 33.2 | 4876.5631 | 2594 | 686.1 | 21.5 | 104.7 | Cased Hole | Rod Pump | Western Niger Delta | 518.3532 | 50.2417 | 1516.9716 | 2499.7995 | 298.478 | 1255.1009 | 12.2679 | 1480.53 | 1506.9359 | 3288.7154 | 74.5298 | 1241.5489 | 64.3452 | 855.5745 | 253.5385 | 2.9915 | 45.3722 | 10729.5 | 9431.5 | 5612.5 | 34.85 | 1.1 | 16325 | 994.6254 | 7.46 | 0.85158 | 20.6289 | 107511.7462 | 32.9967 | 14.7 | 64.6414 | 89.1882 | 0 | 1 |  | Forcados | 10699.793 | 9402.5088 | 5597.5527
|  | 9011.5 | 8483.5 | 33.2 | 4876.5631 | 2594 | 686.1 | 21.5 | 104.7 | Cased Hole | Rod Pump | Western Niger Delta | 518.3532 | 50.2417 | 1516.9716 | 2499.7995 | 298.478 | 1255.1009 | 12.2679 | 1480.53 | 1506.9359 | 3288.7154 | 74.5298 | 1241.5489 | 64.3452 | 855.5745 | 253.5385 | 2.9915 | 45.3722 | 10729.5 | 9431.5 | 5612.5 | 34.85 | 1.1 | 16325 | 994.6254 | 7.46 | 0.85158 | 20.6289 | 107511.7462 | 32.9967 | 14.7 | 64.6414 | 89.1882 | 0 | 1 |  | Forcados | 10699.793 | 9402.5088 | 5597.5527
|  | 9011.5 | 8483.5 | 33.2 | 4876.5631 | 2594 | 686.1 | 21.5 | 104.7 | Cased Hole | Rod Pump | Western Niger Delta | 518.3532 | 50.2417 | 1516.9716 | 2499.7995 | 298.478 | 1255.1009 | 12.2679 | 1480.53 | 1506.9359 | 3288.7154 | 74.5298 | 1241.5489 | 64.3452 | 855.5745 | 253.5385 | 2.9915 | 45.3722 | 10729.5 | 9431.5 | 5612.5 | 34.85 | 1.1 | 16325 | 994.6254 | 7.46 | 0.85158 | 20.6289 | 107511.7462 | 32.9967 | 14.7 | 64.6414 | 89.1882 | 0 | 1 |  | Forcados | 10699.793 | 9402.5088 | 5597.5527
|  | 9011.5 | 8483.5 | 33.2 | 4876.5631 | 2594 | 686.1 | 21.5 | 104.7 | Cased Hole | Rod Pump | Western Niger Delta | 518.3532 | 50.2417 | 1516.9716 | 2499.7995 | 298.478 | 1255.1009 | 12.2679 | 1480.53 | 1506.9359 | 3288.7154 | 74.5298 | 1241.5489 | 64.3452 | 855.5745 | 253.5385 | 2.9915 | 45.3722 | 10729.5 | 9431.5 | 5612.5 | 34.85 | 1.1 | 16325 | 994.6254 | 7.46 | 0.85158 | 20.6289 | 107511.7462 | 32.9967 | 14.7 | 64.6414 | 89.1882 | 0 | 1 |  | Forcados | 10699.793 | 9402.5088 | 5597.5527
|  | 9011.5 | 8483.5 | 33.2 | 4876.5631 | 2594 | 686.1 | 21.5 | 104.7 | Cased Hole | Rod Pump | Western Niger Delta | 518.3532 | 50.2417 | 1516.9716 | 2499.7995 | 298.478 | 1255.1009 | 12.2679 | 1480.53 | 1506.9359 | 3288.7154 | 74.5298 | 1241.5489 | 64.3452 | 855.5745 | 253.5385 | 2.9915 | 45.3722 | 10729.5 | 9431.5 | 5612.5 | 34.85 | 1.1 | 16325 | 994.6254 | 7.46 | 0.85158 | 20.6289 | 107511.7462 | 32.9967 | 14.7 | 64.6414 | 89.1882 | 0 | 1 |  | Forcados | 10699.793 | 9402.5088 | 5597.5527
|  | 9011.5 | 8483.5 | 33.2 | 4876.5631 | 2594 | 686.1 | 21.5 | 104.7 | Cased Hole | Rod Pump | Western Niger Delta | 518.3532 | 50.2417 | 1516.9716 | 2499.7995 | 298.478 | 1255.1009 | 12.2679 | 1480.53 | 1506.9359 | 3288.7154 | 74.5298 | 1241.5489 | 64.3452 | 855.5745 | 253.5385 | 2.9915 | 45.3722 | 10729.5 | 9431.5 | 5612.5 | 34.85 | 1.1 | 16325 | 994.6254 | 7.46 | 0.85158 | 20.6289 | 107511.7462 | 32.9967 | 14.7 | 64.6414 | 89.1882 | 0 | 1 |  | Forcados | 10699.793 | 9402.5088 | 5597.5527
|  | 9011.5 | 8483.5 | 33.2 | 4876.5631 | 2594 | 686.1 | 21.5 | 104.7 | Cased Hole | Rod Pump | Western Niger Delta | 518.3532 | 50.2417 | 1516.9716 | 2499.7995 | 298.478 | 1255.1009 | 12.2679 | 1480.53 | 1506.9359 | 3288.7154 | 74.5298 | 1241.5489 | 64.3452 | 855.5745 | 253.5385 | 2.9915 | 45.3722 | 10729.5 | 9431.5 | 5612.5 | 34.85 | 1.1 | 16325 | 994.6254 | 7.46 | 0.85158 | 20.6289 | 107511.7462 | 32.9967 | 14.7 | 64.6414 | 89.1882 | 0 | 1 |  | Forcados | 10699.793 | 9402.5088 | 5597.5527
|  | 9011.5 | 8483.5 | 33.2 | 4876.5631 | 2594 | 686.1 | 21.5 | 104.7 | Cased Hole | Rod Pump | Western Niger Delta | 518.3532 | 50.2417 | 1516.9716 | 2499.7995 | 298.478 | 1255.1009 | 12.2679 | 1480.53 | 1506.9359 | 3288.7154 | 74.5298 | 1241.5489 | 64.3452 | 855.5745 | 253.5385 | 2.9915 | 45.3722 | 10729.5 | 9431.5 | 5612.5 | 34.85 | 1.1 | 16325 | 994.6254 | 7.46 | 0.85158 | 20.6289 | 107511.7462 | 32.9967 | 14.7 | 64.6414 | 89.1882 | 0 | 1 |  | Forcados | 10699.793 | 9402.5088 | 5597.5527
|  | 9011.5 | 8483.5 | 33.2 | 4876.5631 | 2594 | 686.1 | 21.5 | 104.7 | Cased Hole | Rod Pump | Western Niger Delta | 518.3532 | 50.2417 | 1516.9716 | 2499.7995 | 298.478 | 1255.1009 | 12.2679 | 1480.53 | 1506.9359 | 3288.7154 | 74.5298 | 1241.5489 | 64.3452 | 855.5745 | 253.5385 | 2.9915 | 45.3722 | 10729.5 | 9431.5 | 5612.5 | 34.85 | 1.1 | 16325 | 994.6254 | 7.46 | 0.85158 | 20.6289 | 107511.7462 | 32.9967 | 14.7 | 64.6414 | 89.1882 | 0 | 1 |  | Forcados | 10699.793 | 9402.5088 | 5597.5527
|  | 9011.5 | 8483.5 | 33.2 | 4876.5631 | 2594 | 686.1 | 21.5 | 104.7 | Cased Hole | Rod Pump | Western Niger Delta | 518.3532 | 50.2417 | 1516.9716 | 2499.7995 | 298.478 | 1255.1009 | 12.2679 | 1480.53 | 1506.9359 | 3288.7154 | 74.5298 | 1241.5489 | 64.3452 | 855.5745 | 253.5385 | 2.9915 | 45.3722 | 10729.5 | 9431.5 | 5612.5 | 34.85 | 1.1 | 16325 | 994.6254 | 7.46 | 0.85158 | 20.6289 | 107511.7462 | 32.9967 | 14.7 | 64.6414 | 89.1882 | 0 | 1 |  | Forcados | 10699.793 | 9402.5088 | 5597.5527
|  | 9011.5 | 8483.5 | 33.2 | 4876.5631 | 2594 | 686.1 | 21.5 | 104.7 | Cased Hole | Rod Pump | Western Niger Delta | 518.3532 | 50.2417 | 1516.9716 | 2499.7995 | 298.478 | 1255.1009 | 12.2679 | 1480.53 | 1506.9359 | 3288.7154 | 74.5298 | 1241.5489 | 64.3452 | 855.5745 | 253.5385 | 2.9915 | 45.3722 | 10729.5 | 9431.5 | 5612.5 | 34.85 | 1.1 | 16325 | 994.6254 | 7.46 | 0.85158 | 20.6289 | 107511.7462 | 32.9967 | 14.7 | 64.6414 | 89.1882 | 0 | 1 |  | Forcados | 10699.793 | 9402.5088 | 5597.5527
|  | 9011.5 | 8483.5 | 33.2 | 4876.5631 | 2594 | 686.1 | 21.5 | 104.7 | Cased Hole | Rod Pump | Western Niger Delta | 518.3532 | 50.2417 | 1516.9716 | 2499.7995 | 298.478 | 1255.1009 | 12.2679 | 1480.53 | 1506.9359 | 3288.7154 | 74.5298 | 1241.5489 | 64.3452 | 855.5745 | 253.5385 | 2.9915 | 45.3722 | 10729.5 | 9431.5 | 5612.5 | 34.85 | 1.1 | 16325 | 994.6254 | 7.46 | 0.85158 | 20.6289 | 107511.7462 | 32.9967 | 14.7 | 64.6414 | 89.1882 | 0 | 1 |  | Forcados | 10699.793 | 9402.5088 | 5597.5527
|  | 9011.5 | 8483.5 | 33.2 | 4876.5631 | 2594 | 686.1 | 21.5 | 104.7 | Cased Hole | Rod Pump | Western Niger Delta | 518.3532 | 50.2417 | 1516.9716 | 2499.7995 | 298.478 | 1255.1009 | 12.2679 | 1480.53 | 1506.9359 | 3288.7154 | 74.5298 | 1241.5489 | 64.3452 | 855.5745 | 253.5385 | 2.9915 | 45.3722 | 10729.5 | 9431.5 | 5612.5 | 34.85 | 1.1 | 16325 | 994.6254 | 7.46 | 0.85158 | 20.6289 | 107511.7462 | 32.9967 | 14.7 | 64.6414 | 89.1882 | 0 | 1 |  | Forcados | 10699.793 | 9402.5088 | 5597.5527
|  | 9011.5 | 8483.5 | 33.2 | 4876.5631 | 2594 | 686.1 | 21.5 | 104.7 | Cased Hole | Rod Pump | Western Niger Delta | 518.3532 | 50.2417 | 1516.9716 | 2499.7995 | 298.478 | 1255.1009 | 12.2679 | 1480.53 | 1506.9359 | 3288.7154 | 74.5298 | 1241.5489 | 64.3452 | 855.5745 | 253.5385 | 2.9915 | 45.3722 | 10729.5 | 9431.5 | 5612.5 | 34.85 | 1.1 | 16325 | 994.6254 | 7.46 | 0.85158 | 20.6289 | 107511.7462 | 32.9967 | 14.7 | 64.6414 | 89.1882 | 0 | 1 |  | Forcados | 10699.793 | 9402.5088 | 5597.5527
|  | 9011.5 | 8483.5 | 33.2 | 4876.5631 | 2594 | 686.1 | 21.5 | 104.7 | Cased Hole | Rod Pump | Western Niger Delta | 518.3532 | 50.2417 | 1516.9716 | 2499.7995 | 298.478 | 1255.1009 | 12.2679 | 1480.53 | 1506.9359 | 3288.7154 | 74.5298 | 1241.5489 | 64.3452 | 855.5745 | 253.5385 | 2.9915 | 45.3722 | 10729.5 | 9431.5 | 5612.5 | 34.85 | 1.1 | 16325 | 994.6254 | 7.46 | 0.85158 | 20.6289 | 107511.7462 | 32.9967 | 14.7 | 64.6414 | 89.1882 | 0 | 1 |  | Forcados | 10699.793 | 9402.5088 | 5597.5527
|  | 9011.5 | 8483.5 | 33.2 | 4876.5631 | 2594 | 686.1 | 21.5 | 104.7 | Cased Hole | Rod Pump | Western Niger Delta | 518.3532 | 50.2417 | 1516.9716 | 2499.7995 | 298.478 | 1255.1009 | 12.2679 | 1480.53 | 1506.9359 | 3288.7154 | 74.5298 | 1241.5489 | 64.3452 | 855.5745 | 253.5385 | 2.9915 | 45.3722 | 10729.5 | 9431.5 | 5612.5 | 34.85 | 1.1 | 16325 | 994.6254 | 7.46 | 0.85158 | 20.6289 | 107511.7462 | 32.9967 | 14.7 | 64.6414 | 89.1882 | 0 | 1 |  | Forcados | 10699.793 | 9402.5088 | 5597.5527
|  | 9011.5 | 8483.5 | 33.2 | 4876.5631 | 2594 | 686.1 | 21.5 | 104.7 | Cased Hole | Rod Pump | Western Niger Delta | 518.3532 | 50.2417 | 1516.9716 | 2499.7995 | 298.478 | 1255.1009 | 12.2679 | 1480.53 | 1506.9359 | 3288.7154 | 74.5298 | 1241.5489 | 64.3452 | 855.5745 | 253.5385 | 2.9915 | 45.3722 | 10729.5 | 9431.5 | 5612.5 | 34.85 | 1.1 | 16325 | 994.6254 | 7.46 | 0.85158 | 20.6289 | 107511.7462 | 32.9967 | 14.7 | 64.6414 | 89.1882 | 0 | 1 |  | Forcados | 10699.793 | 9402.5088 | 5597.5527
|  | 9011.5 | 8483.5 | 33.2 | 4876.5631 | 2594 | 686.1 | 21.5 | 104.7 | Cased Hole | Rod Pump | Western Niger Delta | 518.3532 | 50.2417 | 1516.9716 | 2499.7995 | 298.478 | 1255.1009 | 12.2679 | 1480.53 | 1506.9359 | 3288.7154 | 74.5298 | 1241.5489 | 64.3452 | 855.5745 | 253.5385 | 2.9915 | 45.3722 | 10729.5 | 9431.5 | 5612.5 | 34.85 | 1.1 | 16325 | 994.6254 | 7.46 | 0.85158 | 20.6289 | 107511.7462 | 32.9967 | 14.7 | 64.6414 | 89.1882 | 0 | 1 |  | Forcados | 10699.793 | 9402.5088 | 5597.5527
|  | 9011.5 | 8483.5 | 33.2 | 4876.5631 | 2594 | 686.1 | 21.5 | 104.7 | Cased Hole | Rod Pump | Western Niger Delta | 518.3532 | 50.2417 | 1516.9716 | 2499.7995 | 298.478 | 1255.1009 | 12.2679 | 1480.53 | 1506.9359 | 3288.7154 | 74.5298 | 1241.5489 | 64.3452 | 855.5745 | 253.5385 | 2.9915 | 45.3722 | 10729.5 | 9431.5 | 5612.5 | 34.85 | 1.1 | 16325 | 994.6254 | 7.46 | 0.85158 | 20.6289 | 107511.7462 | 32.9967 | 14.7 | 64.6414 | 89.1882 | 0 | 1 |  | Forcados | 10699.793 | 9402.5088 | 5597.5527
|  | 9011.5 | 8483.5 | 33.2 | 4876.5631 | 2594 | 686.1 | 21.5 | 104.7 | Cased Hole | Rod Pump | Western Niger Delta | 518.3532 | 50.2417 | 1516.9716 | 2499.7995 | 298.478 | 1255.1009 | 12.2679 | 1480.53 | 1506.9359 | 3288.7154 | 74.5298 | 1241.5489 | 64.3452 | 855.5745 | 253.5385 | 2.9915 | 45.3722 | 10729.5 | 9431.5 | 5612.5 | 34.85 | 1.1 | 16325 | 994.6254 | 7.46 | 0.85158 | 20.6289 | 107511.7462 | 32.9967 | 14.7 | 64.6414 | 89.1882 | 0 | 1 |  | Forcados | 10699.793 | 9402.5088 | 5597.5527
|  | 9011.5 | 8483.5 | 33.2 | 4876.5631 | 2594 | 686.1 | 21.5 | 104.7 | Cased Hole | Rod Pump | Western Niger Delta | 518.3532 | 50.2417 | 1516.9716 | 2499.7995 | 298.478 | 1255.1009 | 12.2679 | 1480.53 | 1506.9359 | 3288.7154 | 74.5298 | 1241.5489 | 64.3452 | 855.5745 | 253.5385 | 2.9915 | 45.3722 | 10729.5 | 9431.5 | 5612.5 | 34.85 | 1.1 | 16325 | 994.6254 | 7.46 | 0.85158 | 20.6289 | 107511.7462 | 32.9967 | 14.7 | 64.6414 | 89.1882 | 0 | 1 |  | Forcados | 10699.793 | 9402.5088 | 5597.5527
|  | 9011.5 | 8483.5 | 33.2 | 4876.5631 | 2594 | 686.1 | 21.5 | 104.7 | Cased Hole | Rod Pump | Western Niger Delta | 518.3532 | 50.2417 | 1516.9716 | 2499.7995 | 298.478 | 1255.1009 | 12.2679 | 1480.53 | 1506.9359 | 3288.7154 | 74.5298 | 1241.5489 | 64.3452 | 855.5745 | 253.5385 | 2.9915 | 45.3722 | 10729.5 | 9431.5 | 5612.5 | 34.85 | 1.1 | 16325 | 994.6254 | 7.46 | 0.85158 | 20.6289 | 107511.7462 | 32.9967 | 14.7 | 64.6414 | 89.1882 | 0 | 1 |  | Forcados | 10699.793 | 9402.5088 | 5597.5527
|  | 9011.5 | 8483.5 | 33.2 | 4876.5631 | 2594 | 686.1 | 21.5 | 104.7 | Cased Hole | Rod Pump | Western Niger Delta | 518.3532 | 50.2417 | 1516.9716 | 2499.7995 | 298.478 | 1255.1009 | 12.2679 | 1480.53 | 1506.9359 | 3288.7154 | 74.5298 | 1241.5489 | 64.3452 | 855.5745 | 253.5385 | 2.9915 | 45.3722 | 10729.5 | 9431.5 | 5612.5 | 34.85 | 1.1 | 16325 | 994.6254 | 7.46 | 0.85158 | 20.6289 | 107511.7462 | 32.9967 | 14.7 | 64.6414 | 89.1882 | 0 | 1 |  | Forcados | 10699.793 | 9402.5088 | 5597.5527
|  | 9011.5 | 8483.5 | 33.2 | 4876.5631 | 2594 | 686.1 | 21.5 | 104.7 | Cased Hole | Rod Pump | Western Niger Delta | 518.3532 | 50.2417 | 1516.9716 | 2499.7995 | 298.478 | 1255.1009 | 12.2679 | 1480.53 | 1506.9359 | 3288.7154 | 74.5298 | 1241.5489 | 64.3452 | 855.5745 | 253.5385 | 2.9915 | 45.3722 | 10729.5 | 9431.5 | 5612.5 | 34.85 | 1.1 | 16325 | 994.6254 | 7.46 | 0.85158 | 20.6289 | 107511.7462 | 32.9967 | 14.7 | 64.6414 | 89.1882 | 0 | 1 |  | Forcados | 10699.793 | 9402.5088 | 5597.5527
|  | 9011.5 | 8483.5 | 33.2 | 4876.5631 | 2594 | 686.1 | 21.5 | 104.7 | Cased Hole | Rod Pump | Western Niger Delta | 518.3532 | 50.2417 | 1516.9716 | 2499.7995 | 298.478 | 1255.1009 | 12.2679 | 1480.53 | 1506.9359 | 3288.7154 | 74.5298 | 1241.5489 | 64.3452 | 855.5745 | 253.5385 | 2.9915 | 45.3722 | 10729.5 | 9431.5 | 5612.5 | 34.85 | 1.1 | 16325 | 994.6254 | 7.46 | 0.85158 | 20.6289 | 107511.7462 | 32.9967 | 14.7 | 64.6414 | 89.1882 | 0 | 1 |  | Forcados | 10699.793 | 9402.5088 | 5597.5527
|  | 9011.5 | 8483.5 | 33.2 | 4876.5631 | 2594 | 686.1 | 21.5 | 104.7 | Cased Hole | Rod Pump | Western Niger Delta | 518.3532 | 50.2417 | 1516.9716 | 2499.7995 | 298.478 | 1255.1009 | 12.2679 | 1480.53 | 1506.9359 | 3288.7154 | 74.5298 | 1241.5489 | 64.3452 | 855.5745 | 253.5385 | 2.9915 | 45.3722 | 10729.5 | 9431.5 | 5612.5 | 34.85 | 1.1 | 16325 | 994.6254 | 7.46 | 0.85158 | 20.6289 | 107511.7462 | 32.9967 | 14.7 | 64.6414 | 89.1882 | 0 | 1 |  | Forcados | 10699.793 | 9402.5088 | 5597.5527
|  | 9011.5 | 8483.5 | 33.2 | 4876.5631 | 2594 | 686.1 | 21.5 | 104.7 | Cased Hole | Rod Pump | Western Niger Delta | 518.3532 | 50.2417 | 1516.9716 | 2499.7995 | 298.478 | 1255.1009 | 12.2679 | 1480.53 | 1506.9359 | 3288.7154 | 74.5298 | 1241.5489 | 64.3452 | 855.5745 | 253.5385 | 2.9915 | 45.3722 | 10729.5 | 9431.5 | 5612.5 | 34.85 | 1.1 | 16325 | 994.6254 | 7.46 | 0.85158 | 20.6289 | 107511.7462 | 32.9967 | 14.7 | 64.6414 | 89.1882 | 0 | 1 |  | Forcados | 10699.793 | 9402.5088 | 5597.5527
|  | 9011.5 | 8483.5 | 33.2 | 4876.5631 | 2594 | 686.1 | 21.5 | 104.7 | Cased Hole | Rod Pump | Western Niger Delta | 518.3532 | 50.2417 | 1516.9716 | 2499.7995 | 298.478 | 1255.1009 | 12.2679 | 1480.53 | 1506.9359 | 3288.7154 | 74.5298 | 1241.5489 | 64.3452 | 855.5745 | 253.5385 | 2.9915 | 45.3722 | 10729.5 | 9431.5 | 5612.5 | 34.85 | 1.1 | 16325 | 994.6254 | 7.46 | 0.85158 | 20.6289 | 107511.7462 | 32.9967 | 14.7 | 64.6414 | 89.1882 | 0 | 1 |  | Forcados | 10699.793 | 9402.5088 | 5597.5527
|  | 9011.5 | 8483.5 | 33.2 | 4876.5631 | 2594 | 686.1 | 21.5 | 104.7 | Cased Hole | Rod Pump | Western Niger Delta | 518.3532 | 50.2417 | 1516.9716 | 2499.7995 | 298.478 | 1255.1009 | 12.2679 | 1480.53 | 1506.9359 | 3288.7154 | 74.5298 | 1241.5489 | 64.3452 | 855.5745 | 253.5385 | 2.9915 | 45.3722 | 10729.5 | 9431.5 | 5612.5 | 34.85 | 1.1 | 16325 | 994.6254 | 7.46 | 0.85158 | 20.6289 | 107511.7462 | 32.9967 | 14.7 | 64.6414 | 89.1882 | 0 | 1 |  | Forcados | 10699.793 | 9402.5088 | 5597.5527
|  | 9011.5 | 8483.5 | 33.2 | 4876.5631 | 2594 | 686.1 | 21.5 | 104.7 | Cased Hole | Rod Pump | Western Niger Delta | 518.3532 | 50.2417 | 1516.9716 | 2499.7995 | 298.478 | 1255.1009 | 12.2679 | 1480.53 | 1506.9359 | 3288.7154 | 74.5298 | 1241.5489 | 64.3452 | 855.5745 | 253.5385 | 2.9915 | 45.3722 | 10729.5 | 9431.5 | 5612.5 | 34.85 | 1.1 | 16325 | 994.6254 | 7.46 | 0.85158 | 20.6289 | 107511.7462 | 32.9967 | 14.7 | 64.6414 | 89.1882 | 0 | 1 |  | Forcados | 10699.793 | 9402.5088 | 5597.5527
|  | 9011.5 | 8483.5 | 33.2 | 4876.5631 | 2594 | 686.1 | 21.5 | 104.7 | Cased Hole | Rod Pump | Western Niger Delta | 518.3532 | 50.2417 | 1516.9716 | 2499.7995 | 298.478 | 1255.1009 | 12.2679 | 1480.53 | 1506.9359 | 3288.7154 | 74.5298 | 1241.5489 | 64.3452 | 855.5745 | 253.5385 | 2.9915 | 45.3722 | 10729.5 | 9431.5 | 5612.5 | 34.85 | 1.1 | 16325 | 994.6254 | 7.46 | 0.85158 | 20.6289 | 107511.7462 | 32.9967 | 14.7 | 64.6414 | 89.1882 | 0 | 1 |  | Forcados | 10699.793 | 9402.5088 | 5597.5527
|  | 9011.5 | 8483.5 | 33.2 | 4876.5631 | 2594 | 686.1 | 21.5 | 104.7 | Cased Hole | Rod Pump | Western Niger Delta | 518.3532 | 50.2417 | 1516.9716 | 2499.7995 | 298.478 | 1255.1009 | 12.2679 | 1480.53 | 1506.9359 | 3288.7154 | 74.5298 | 1241.5489 | 64.3452 | 855.5745 | 253.5385 | 2.9915 | 45.3722 | 10729.5 | 9431.5 | 5612.5 | 34.85 | 1.1 | 16325 | 994.6254 | 7.46 | 0.85158 | 20.6289 | 107511.7462 | 32.9967 | 14.7 | 64.6414 | 89.1882 | 0 | 1 |  | Forcados | 10699.793 | 9402.5088 | 5597.5527
|  | 9011.5 | 8483.5 | 33.2 | 4876.5631 | 2594 | 686.1 | 21.5 | 104.7 | Cased Hole | Rod Pump | Western Niger Delta | 518.3532 | 50.2417 | 1516.9716 | 2499.7995 | 298.478 | 1255.1009 | 12.2679 | 1480.53 | 1506.9359 | 3288.7154 | 74.5298 | 1241.5489 | 64.3452 | 855.5745 | 253.5385 | 2.9915 | 45.3722 | 10729.5 | 9431.5 | 5612.5 | 34.85 | 1.1 | 16325 | 994.6254 | 7.46 | 0.85158 | 20.6289 | 107511.7462 | 32.9967 | 14.7 | 64.6414 | 89.1882 | 0 | 1 |  | Forcados | 10699.793 | 9402.5088 | 5597.5527
|  | 9011.5 | 8483.5 | 33.2 | 4876.5631 | 2594 | 686.1 | 21.5 | 104.7 | Cased Hole | Rod Pump | Western Niger Delta | 518.3532 | 50.2417 | 1516.9716 | 2499.7995 | 298.478 | 1255.1009 | 12.2679 | 1480.53 | 1506.9359 | 3288.7154 | 74.5298 | 1241.5489 | 64.3452 | 855.5745 | 253.5385 | 2.9915 | 45.3722 | 10729.5 | 9431.5 | 5612.5 | 34.85 | 1.1 | 16325 | 994.6254 | 7.46 | 0.85158 | 20.6289 | 107511.7462 | 32.9967 | 14.7 | 64.6414 | 89.1882 | 0 | 1 |  | Forcados | 10699.793 | 9402.5088 | 5597.5527
|  | 9011.5 | 8483.5 | 33.2 | 4876.5631 | 2594 | 686.1 | 21.5 | 104.7 | Cased Hole | Rod Pump | Western Niger Delta | 518.3532 | 50.2417 | 1516.9716 | 2499.7995 | 298.478 | 1255.1009 | 12.2679 | 1480.53 | 1506.9359 | 3288.7154 | 74.5298 | 1241.5489 | 64.3452 | 855.5745 | 253.5385 | 2.9915 | 45.3722 | 10729.5 | 9431.5 | 5612.5 | 34.85 | 1.1 | 16325 | 994.6254 | 7.46 | 0.85158 | 20.6289 | 107511.7462 | 32.9967 | 14.7 | 64.6414 | 89.1882 | 0 | 1 |  | Forcados | 10699.793 | 9402.5088 | 5597.5527
|  | 9011.5 | 8483.5 | 33.2 | 4876.5631 | 2594 | 686.1 | 21.5 | 104.7 | Cased Hole | Rod Pump | Western Niger Delta | 518.3532 | 50.2417 | 1516.9716 | 2499.7995 | 298.478 | 1255.1009 | 12.2679 | 1480.53 | 1506.9359 | 3288.7154 | 74.5298 | 1241.5489 | 64.3452 | 855.5745 | 253.5385 | 2.9915 | 45.3722 | 10729.5 | 9431.5 | 5612.5 | 34.85 | 1.1 | 16325 | 994.6254 | 7.46 | 0.85158 | 20.6289 | 107511.7462 | 32.9967 | 14.7 | 64.6414 | 89.1882 | 0 | 1 |  | Forcados | 10699.793 | 9402.5088 | 5597.5527
|  | 9011.5 | 8483.5 | 33.2 | 4876.5631 | 2594 | 686.1 | 21.5 | 104.7 | Cased Hole | Rod Pump | Western Niger Delta | 518.3532 | 50.2417 | 1516.9716 | 2499.7995 | 298.478 | 1255.1009 | 12.2679 | 1480.53 | 1506.9359 | 3288.7154 | 74.5298 | 1241.5489 | 64.3452 | 855.5745 | 253.5385 | 2.9915 | 45.3722 | 10729.5 | 9431.5 | 5612.5 | 34.85 | 1.1 | 16325 | 994.6254 | 7.46 | 0.85158 | 20.6289 | 107511.7462 | 32.9967 | 14.7 | 64.6414 | 89.1882 | 0 | 1 |  | Forcados | 10699.793 | 9402.5088 | 5597.5527
|  | 9011.5 | 8483.5 | 33.2 | 4876.5631 | 2594 | 686.1 | 21.5 | 104.7 | Cased Hole | Rod Pump | Western Niger Delta | 518.3532 | 50.2417 | 1516.9716 | 2499.7995 | 298.478 | 1255.1009 | 12.2679 | 1480.53 | 1506.9359 | 3288.7154 | 74.5298 | 1241.5489 | 64.3452 | 855.5745 | 253.5385 | 2.9915 | 45.3722 | 10729.5 | 9431.5 | 5612.5 | 34.85 | 1.1 | 16325 | 994.6254 | 7.46 | 0.85158 | 20.6289 | 107511.7462 | 32.9967 | 14.7 | 64.6414 | 89.1882 | 0 | 1 |  | Forcados | 10699.793 | 9402.5088 | 5597.5527
|  | 9011.5 | 8483.5 | 33.2 | 4876.5631 | 2594 | 686.1 | 21.5 | 104.7 | Cased Hole | Rod Pump | Western Niger Delta | 518.3532 | 50.2417 | 1516.9716 | 2499.7995 | 298.478 | 1255.1009 | 12.2679 | 1480.53 | 1506.9359 | 3288.7154 | 74.5298 | 1241.5489 | 64.3452 | 855.5745 | 253.5385 | 2.9915 | 45.3722 | 10729.5 | 9431.5 | 5612.5 | 34.85 | 1.1 | 16325 | 994.6254 | 7.46 | 0.85158 | 20.6289 | 107511.7462 | 32.9967 | 14.7 | 64.6414 | 89.1882 | 0 | 1 |  | Forcados | 10699.793 | 9402.5088 | 5597.5527
|  | 9011.5 | 8483.5 | 33.2 | 4876.5631 | 2594 | 686.1 | 21.5 | 104.7 | Cased Hole | Rod Pump | Western Niger Delta | 518.3532 | 50.2417 | 1516.9716 | 2499.7995 | 298.478 | 1255.1009 | 12.2679 | 1480.53 | 1506.9359 | 3288.7154 | 74.5298 | 1241.5489 | 64.3452 | 855.5745 | 253.5385 | 2.9915 | 45.3722 | 10729.5 | 9431.5 | 5612.5 | 34.85 | 1.1 | 16325 | 994.6254 | 7.46 | 0.85158 | 20.6289 | 107511.7462 | 32.9967 | 14.7 | 64.6414 | 89.1882 | 0 | 1 |  | Forcados | 10699.793 | 9402.5088 | 5597.5527
|  | 9011.5 | 8483.5 | 33.2 | 4876.5631 | 2594 | 686.1 | 21.5 | 104.7 | Cased Hole | Rod Pump | Western Niger Delta | 518.3532 | 50.2417 | 1516.9716 | 2499.7995 | 298.478 | 1255.1009 | 12.2679 | 1480.53 | 1506.9359 | 3288.7154 | 74.5298 | 1241.5489 | 64.3452 | 855.5745 | 253.5385 | 2.9915 | 45.3722 | 10729.5 | 9431.5 | 5612.5 | 34.85 | 1.1 | 16325 | 994.6254 | 7.46 | 0.85158 | 20.6289 | 107511.7462 | 32.9967 | 14.7 | 64.6414 | 89.1882 | 0 | 1 |  | Forcados | 10699.793 | 9402.5088 | 5597.5527
|  | 9011.5 | 8483.5 | 33.2 | 4876.5631 | 2594 | 686.1 | 21.5 | 104.7 | Cased Hole | Rod Pump | Western Niger Delta | 518.3532 | 50.2417 | 1516.9716 | 2499.7995 | 298.478 | 1255.1009 | 12.2679 | 1480.53 | 1506.9359 | 3288.7154 | 74.5298 | 1241.5489 | 64.3452 | 855.5745 | 253.5385 | 2.9915 | 45.3722 | 10729.5 | 9431.5 | 5612.5 | 34.85 | 1.1 | 16325 | 994.6254 | 7.46 | 0.85158 | 20.6289 | 107511.7462 | 32.9967 | 14.7 | 64.6414 | 89.1882 | 0 | 1 |  | Forcados | 10699.793 | 9402.5088 | 5597.5527
|  | 9011.5 | 8483.5 | 33.2 | 4876.5631 | 2594 | 686.1 | 21.5 | 104.7 | Cased Hole | Rod Pump | Western Niger Delta | 518.3532 | 50.2417 | 1516.9716 | 2499.7995 | 298.478 | 1255.1009 | 12.2679 | 1480.53 | 1506.9359 | 3288.7154 | 74.5298 | 1241.5489 | 64.3452 | 855.5745 | 253.5385 | 2.9915 | 45.3722 | 10729.5 | 9431.5 | 5612.5 | 34.85 | 1.1 | 16325 | 994.6254 | 7.46 | 0.85158 | 20.6289 | 107511.7462 | 32.9967 | 14.7 | 64.6414 | 89.1882 | 0 | 1 |  | Forcados | 10699.793 | 9402.5088 | 5597.5527
|  | 9011.5 | 8483.5 | 33.2 | 4876.5631 | 2594 | 686.1 | 21.5 | 104.7 | Cased Hole | Rod Pump | Western Niger Delta | 518.3532 | 50.2417 | 1516.9716 | 2499.7995 | 298.478 | 1255.1009 | 12.2679 | 1480.53 | 1506.9359 | 3288.7154 | 74.5298 | 1241.5489 | 64.3452 | 855.5745 | 253.5385 | 2.9915 | 45.3722 | 10729.5 | 9431.5 | 5612.5 | 34.85 | 1.1 | 16325 | 994.6254 | 7.46 | 0.85158 | 20.6289 | 107511.7462 | 32.9967 | 14.7 | 64.6414 | 89.1882 | 0 | 1 |  | Forcados | 10699.793 | 9402.5088 | 5597.5527
|  | 9011.5 | 8483.5 | 33.2 | 4876.5631 | 2594 | 686.1 | 21.5 | 104.7 | Cased Hole | Rod Pump | Western Niger Delta | 518.3532 | 50.2417 | 1516.9716 | 2499.7995 | 298.478 | 1255.1009 | 12.2679 | 1480.53 | 1506.9359 | 3288.7154 | 74.5298 | 1241.5489 | 64.3452 | 855.5745 | 253.5385 | 2.9915 | 45.3722 | 10729.5 | 9431.5 | 5612.5 | 34.85 | 1.1 | 16325 | 994.6254 | 7.46 | 0.85158 | 20.6289 | 107511.7462 | 32.9967 | 14.7 | 64.6414 | 89.1882 | 0 | 1 |  | Forcados | 10699.793 | 9402.5088 | 5597.5527
|  | 9011.5 | 8483.5 | 33.2 | 4876.5631 | 2594 | 686.1 | 21.5 | 104.7 | Cased Hole | Rod Pump | Western Niger Delta | 518.3532 | 50.2417 | 1516.9716 | 2499.7995 | 298.478 | 1255.1009 | 12.2679 | 1480.53 | 1506.9359 | 3288.7154 | 74.5298 | 1241.5489 | 64.3452 | 855.5745 | 253.5385 | 2.9915 | 45.3722 | 10729.5 | 9431.5 | 5612.5 | 34.85 | 1.1 | 16325 | 994.6254 | 7.46 | 0.85158 | 20.6289 | 107511.7462 | 32.9967 | 14.7 | 64.6414 | 89.1882 | 0 | 1 |  | Forcados | 10699.793 | 9402.5088 | 5597.5527
|  | 9011.5 | 8483.5 | 33.2 | 4876.5631 | 2594 | 686.1 | 21.5 | 104.7 | Cased Hole | Rod Pump | Western Niger Delta | 518.3532 | 50.2417 | 1516.9716 | 2499.7995 | 298.478 | 1255.1009 | 12.2679 | 1480.53 | 1506.9359 | 3288.7154 | 74.5298 | 1241.5489 | 64.3452 | 855.5745 | 253.5385 | 2.9915 | 45.3722 | 10729.5 | 9431.5 | 5612.5 | 34.85 | 1.1 | 16325 | 994.6254 | 7.46 | 0.85158 | 20.6289 | 107511.7462 | 32.9967 | 14.7 | 64.6414 | 89.1882 | 0 | 1 |  | Forcados | 10699.793 | 9402.5088 | 5597.5527
|  | 9011.5 | 8483.5 | 33.2 | 4876.5631 | 2594 | 686.1 | 21.5 | 104.7 | Cased Hole | Rod Pump | Western Niger Delta | 518.3532 | 50.2417 | 1516.9716 | 2499.7995 | 298.478 | 1255.1009 | 12.2679 | 1480.53 | 1506.9359 | 3288.7154 | 74.5298 | 1241.5489 | 64.3452 | 855.5745 | 253.5385 | 2.9915 | 45.3722 | 10729.5 | 9431.5 | 5612.5 | 34.85 | 1.1 | 16325 | 994.6254 | 7.46 | 0.85158 | 20.6289 | 107511.7462 | 32.9967 | 14.7 | 64.6414 | 89.1882 | 0 | 1 |  | Forcados | 10699.793 | 9402.5088 | 5597.5527
|  | 9011.5 | 8483.5 | 33.2 | 4876.5631 | 2594 | 686.1 | 21.5 | 104.7 | Cased Hole | Rod Pump | Western Niger Delta | 518.3532 | 50.2417 | 1516.9716 | 2499.7995 | 298.478 | 1255.1009 | 12.2679 | 1480.53 | 1506.9359 | 3288.7154 | 74.5298 | 1241.5489 | 64.3452 | 855.5745 | 253.5385 | 2.9915 | 45.3722 | 10729.5 | 9431.5 | 5612.5 | 34.85 | 1.1 | 16325 | 994.6254 | 7.46 | 0.85158 | 20.6289 | 107511.7462 | 32.9967 | 14.7 | 64.6414 | 89.1882 | 0 | 1 |  | Forcados | 10699.793 | 9402.5088 | 5597.5527
|  | 9011.5 | 8483.5 | 33.2 | 4876.5631 | 2594 | 686.1 | 21.5 | 104.7 | Cased Hole | Rod Pump | Western Niger Delta | 518.3532 | 50.2417 | 1516.9716 | 2499.7995 | 298.478 | 1255.1009 | 12.2679 | 1480.53 | 1506.9359 | 3288.7154 | 74.5298 | 1241.5489 | 64.3452 | 855.5745 | 253.5385 | 2.9915 | 45.3722 | 10729.5 | 9431.5 | 5612.5 | 34.85 | 1.1 | 16325 | 994.6254 | 7.46 | 0.85158 | 20.6289 | 107511.7462 | 32.9967 | 14.7 | 64.6414 | 89.1882 | 0 | 1 |  | Forcados | 10699.793 | 9402.5088 | 5597.5527
|  | 9011.5 | 8483.5 | 33.2 | 4876.5631 | 2594 | 686.1 | 21.5 | 104.7 | Cased Hole | Rod Pump | Western Niger Delta | 518.3532 | 50.2417 | 1516.9716 | 2499.7995 | 298.478 | 1255.1009 | 12.2679 | 1480.53 | 1506.9359 | 3288.7154 | 74.5298 | 1241.5489 | 64.3452 | 855.5745 | 253.5385 | 2.9915 | 45.3722 | 10729.5 | 9431.5 | 5612.5 | 34.85 | 1.1 | 16325 | 994.6254 | 7.46 | 0.85158 | 20.6289 | 107511.7462 | 32.9967 | 14.7 | 64.6414 | 89.1882 | 0 | 1 |  | Forcados | 10699.793 | 9402.5088 | 5597.5527
|  | 9011.5 | 8483.5 | 33.2 | 4876.5631 | 2594 | 686.1 | 21.5 | 104.7 | Cased Hole | Rod Pump | Western Niger Delta | 518.3532 | 50.2417 | 1516.9716 | 2499.7995 | 298.478 | 1255.1009 | 12.2679 | 1480.53 | 1506.9359 | 3288.7154 | 74.5298 | 1241.5489 | 64.3452 | 855.5745 | 253.5385 | 2.9915 | 45.3722 | 10729.5 | 9431.5 | 5612.5 | 34.85 | 1.1 | 16325 | 994.6254 | 7.46 | 0.85158 | 20.6289 | 107511.7462 | 32.9967 | 14.7 | 64.6414 | 89.1882 | 0 | 1 |  | Forcados | 10699.793 | 9402.5088 | 5597.5527
|  | 9011.5 | 8483.5 | 33.2 | 4876.5631 | 2594 | 686.1 | 21.5 | 104.7 | Cased Hole | Rod Pump | Western Niger Delta | 518.3532 | 50.2417 | 1516.9716 | 2499.7995 | 298.478 | 1255.1009 | 12.2679 | 1480.53 | 1506.9359 | 3288.7154 | 74.5298 | 1241.5489 | 64.3452 | 855.5745 | 253.5385 | 2.9915 | 45.3722 | 10729.5 | 9431.5 | 5612.5 | 34.85 | 1.1 | 16325 | 994.6254 | 7.46 | 0.85158 | 20.6289 | 107511.7462 | 32.9967 | 14.7 | 64.6414 | 89.1882 | 0 | 1 |  | Forcados | 10699.793 | 9402.5088 | 5597.5527
|  | 9011.5 | 8483.5 | 33.2 | 4876.5631 | 2594 | 686.1 | 21.5 | 104.7 | Cased Hole | Rod Pump | Western Niger Delta | 518.3532 | 50.2417 | 1516.9716 | 2499.7995 | 298.478 | 1255.1009 | 12.2679 | 1480.53 | 1506.9359 | 3288.7154 | 74.5298 | 1241.5489 | 64.3452 | 855.5745 | 253.5385 | 2.9915 | 45.3722 | 10729.5 | 9431.5 | 5612.5 | 34.85 | 1.1 | 16325 | 994.6254 | 7.46 | 0.85158 | 20.6289 | 107511.7462 | 32.9967 | 14.7 | 64.6414 | 89.1882 | 0 | 1 |  | Forcados | 10699.793 | 9402.5088 | 5597.5527
|  | 9011.5 | 8483.5 | 33.2 | 4876.5631 | 2594 | 686.1 | 21.5 | 104.7 | Cased Hole | Rod Pump | Western Niger Delta | 518.3532 | 50.2417 | 1516.9716 | 2499.7995 | 298.478 | 1255.1009 | 12.2679 | 1480.53 | 1506.9359 | 3288.7154 | 74.5298 | 1241.5489 | 64.3452 | 855.5745 | 253.5385 | 2.9915 | 45.3722 | 10729.5 | 9431.5 | 5612.5 | 34.85 | 1.1 | 16325 | 994.6254 | 7.46 | 0.85158 | 20.6289 | 107511.7462 | 32.9967 | 14.7 | 64.6414 | 89.1882 | 0 | 1 |  | Forcados | 10699.793 | 9402.5088 | 5597.5527
|  | 9011.5 | 8483.5 | 33.2 | 4876.5631 | 2594 | 686.1 | 21.5 | 104.7 | Cased Hole | Rod Pump | Western Niger Delta | 518.3532 | 50.2417 | 1516.9716 | 2499.7995 | 298.478 | 1255.1009 | 12.2679 | 1480.53 | 1506.9359 | 3288.7154 | 74.5298 | 1241.5489 | 64.3452 | 855.5745 | 253.5385 | 2.9915 | 45.3722 | 10729.5 | 9431.5 | 5612.5 | 34.85 | 1.1 | 16325 | 994.6254 | 7.46 | 0.85158 | 20.6289 | 107511.7462 | 32.9967 | 14.7 | 64.6414 | 89.1882 | 0 | 1 |  | Forcados | 10699.793 | 9402.5088 | 5597.5527
|  | 9011.5 | 8483.5 | 33.2 | 4876.5631 | 2594 | 686.1 | 21.5 | 104.7 | Cased Hole | Rod Pump | Western Niger Delta | 518.3532 | 50.2417 | 1516.9716 | 2499.7995 | 298.478 | 1255.1009 | 12.2679 | 1480.53 | 1506.9359 | 3288.7154 | 74.5298 | 1241.5489 | 64.3452 | 855.5745 | 253.5385 | 2.9915 | 45.3722 | 10729.5 | 9431.5 | 5612.5 | 34.85 | 1.1 | 16325 | 994.6254 | 7.46 | 0.85158 | 20.6289 | 107511.7462 | 32.9967 | 14.7 | 64.6414 | 89.1882 | 0 | 1 |  | Forcados | 10699.793 | 9402.5088 | 5597.5527
|  | 9011.5 | 8483.5 | 33.2 | 4876.5631 | 2594 | 686.1 | 21.5 | 104.7 | Cased Hole | Rod Pump | Western Niger Delta | 518.3532 | 50.2417 | 1516.9716 | 2499.7995 | 298.478 | 1255.1009 | 12.2679 | 1480.53 | 1506.9359 | 3288.7154 | 74.5298 | 1241.5489 | 64.3452 | 855.5745 | 253.5385 | 2.9915 | 45.3722 | 10729.5 | 9431.5 | 5612.5 | 34.85 | 1.1 | 16325 | 994.6254 | 7.46 | 0.85158 | 20.6289 | 107511.7462 | 32.9967 | 14.7 | 64.6414 | 89.1882 | 0 | 1 |  | Forcados | 10699.793 | 9402.5088 | 5597.5527
|  | 9011.5 | 8483.5 | 33.2 | 4876.5631 | 2594 | 686.1 | 21.5 | 104.7 | Cased Hole | Rod Pump | Western Niger Delta | 518.3532 | 50.2417 | 1516.9716 | 2499.7995 | 298.478 | 1255.1009 | 12.2679 | 1480.53 | 1506.9359 | 3288.7154 | 74.5298 | 1241.5489 | 64.3452 | 855.5745 | 253.5385 | 2.9915 | 45.3722 | 10729.5 | 9431.5 | 5612.5 | 34.85 | 1.1 | 16325 | 994.6254 | 7.46 | 0.85158 | 20.6289 | 107511.7462 | 32.9967 | 14.7 | 64.6414 | 89.1882 | 0 | 1 |  | Forcados | 10699.793 | 9402.5088 | 5597.5527
|  | 9011.5 | 8483.5 | 33.2 | 4876.5631 | 2594 | 686.1 | 21.5 | 104.7 | Cased Hole | Rod Pump | Western Niger Delta | 518.3532 | 50.2417 | 1516.9716 | 2499.7995 | 298.478 | 1255.1009 | 12.2679 | 1480.53 | 1506.9359 | 3288.7154 | 74.5298 | 1241.5489 | 64.3452 | 855.5745 | 253.5385 | 2.9915 | 45.3722 | 10729.5 | 9431.5 | 5612.5 | 34.85 | 1.1 | 16325 | 994.6254 | 7.46 | 0.85158 | 20.6289 | 107511.7462 | 32.9967 | 14.7 | 64.6414 | 89.1882 | 0 | 1 |  | Forcados | 10699.793 | 9402.5088 | 5597.5527
|  | 9011.5 | 8483.5 | 33.2 | 4876.5631 | 2594 | 686.1 | 21.5 | 104.7 | Cased Hole | Rod Pump | Western Niger Delta | 518.3532 | 50.2417 | 1516.9716 | 2499.7995 | 298.478 | 1255.1009 | 12.2679 | 1480.53 | 1506.9359 | 3288.7154 | 74.5298 | 1241.5489 | 64.3452 | 855.5745 | 253.5385 | 2.9915 | 45.3722 | 10729.5 | 9431.5 | 5612.5 | 34.85 | 1.1 | 16325 | 994.6254 | 7.46 | 0.85158 | 20.6289 | 107511.7462 | 32.9967 | 14.7 | 64.6414 | 89.1882 | 0 | 1 |  | Forcados | 10699.793 | 9402.5088 | 5597.5527
|  | 9011.5 | 8483.5 | 33.2 | 4876.5631 | 2594 | 686.1 | 21.5 | 104.7 | Cased Hole | Rod Pump | Western Niger Delta | 518.3532 | 50.2417 | 1516.9716 | 2499.7995 | 298.478 | 1255.1009 | 12.2679 | 1480.53 | 1506.9359 | 3288.7154 | 74.5298 | 1241.5489 | 64.3452 | 855.5745 | 253.5385 | 2.9915 | 45.3722 | 10729.5 | 9431.5 | 5612.5 | 34.85 | 1.1 | 16325 | 994.6254 | 7.46 | 0.85158 | 20.6289 | 107511.7462 | 32.9967 | 14.7 | 64.6414 | 89.1882 | 0 | 1 |  | Forcados | 10699.793 | 9402.5088 | 5597.5527
|  | 9011.5 | 8483.5 | 33.2 | 4876.5631 | 2594 | 686.1 | 21.5 | 104.7 | Cased Hole | Rod Pump | Western Niger Delta | 518.3532 | 50.2417 | 1516.9716 | 2499.7995 | 298.478 | 1255.1009 | 12.2679 | 1480.53 | 1506.9359 | 3288.7154 | 74.5298 | 1241.5489 | 64.3452 | 855.5745 | 253.5385 | 2.9915 | 45.3722 | 10729.5 | 9431.5 | 5612.5 | 34.85 | 1.1 | 16325 | 994.6254 | 7.46 | 0.85158 | 20.6289 | 107511.7462 | 32.9967 | 14.7 | 64.6414 | 89.1882 | 0 | 1 |  | Forcados | 10699.793 | 9402.5088 | 5597.5527
|  | 9011.5 | 8483.5 | 33.2 | 4876.5631 | 2594 | 686.1 | 21.5 | 104.7 | Cased Hole | Rod Pump | Western Niger Delta | 518.3532 | 50.2417 | 1516.9716 | 2499.7995 | 298.478 | 1255.1009 | 12.2679 | 1480.53 | 1506.9359 | 3288.7154 | 74.5298 | 1241.5489 | 64.3452 | 855.5745 | 253.5385 | 2.9915 | 45.3722 | 10729.5 | 9431.5 | 5612.5 | 34.85 | 1.1 | 16325 | 994.6254 | 7.46 | 0.85158 | 20.6289 | 107511.7462 | 32.9967 | 14.7 | 64.6414 | 89.1882 | 0 | 1 |  | Forcados | 10699.793 | 9402.5088 | 5597.5527
|  | 9011.5 | 8483.5 | 33.2 | 4876.5631 | 2594 | 686.1 | 21.5 | 104.7 | Cased Hole | Rod Pump | Western Niger Delta | 518.3532 | 50.2417 | 1516.9716 | 2499.7995 | 298.478 | 1255.1009 | 12.2679 | 1480.53 | 1506.9359 | 3288.7154 | 74.5298 | 1241.5489 | 64.3452 | 855.5745 | 253.5385 | 2.9915 | 45.3722 | 10729.5 | 9431.5 | 5612.5 | 34.85 | 1.1 | 16325 | 994.6254 | 7.46 | 0.85158 | 20.6289 | 107511.7462 | 32.9967 | 14.7 | 64.6414 | 89.1882 | 0 | 1 |  | Forcados | 10699.793 | 9402.5088 | 5597.5527
|  | 9011.5 | 8483.5 | 33.2 | 4876.5631 | 2594 | 686.1 | 21.5 | 104.7 | Cased Hole | Rod Pump | Western Niger Delta | 518.3532 | 50.2417 | 1516.9716 | 2499.7995 | 298.478 | 1255.1009 | 12.2679 | 1480.53 | 1506.9359 | 3288.7154 | 74.5298 | 1241.5489 | 64.3452 | 855.5745 | 253.5385 | 2.9915 | 45.3722 | 10729.5 | 9431.5 | 5612.5 | 34.85 | 1.1 | 16325 | 994.6254 | 7.46 | 0.85158 | 20.6289 | 107511.7462 | 32.9967 | 14.7 | 64.6414 | 89.1882 | 0 | 1 |  | Forcados | 10699.793 | 9402.5088 | 5597.5527
|  | 9011.5 | 8483.5 | 33.2 | 4876.5631 | 2594 | 686.1 | 21.5 | 104.7 | Cased Hole | Rod Pump | Western Niger Delta | 518.3532 | 50.2417 | 1516.9716 | 2499.7995 | 298.478 | 1255.1009 | 12.2679 | 1480.53 | 1506.9359 | 3288.7154 | 74.5298 | 1241.5489 | 64.3452 | 855.5745 | 253.5385 | 2.9915 | 45.3722 | 10729.5 | 9431.5 | 5612.5 | 34.85 | 1.1 | 16325 | 994.6254 | 7.46 | 0.85158 | 20.6289 | 107511.7462 | 32.9967 | 14.7 | 64.6414 | 89.1882 | 0 | 1 |  | Forcados | 10699.793 | 9402.5088 | 5597.5527
|  | 9011.5 | 8483.5 | 33.2 | 4876.5631 | 2594 | 686.1 | 21.5 | 104.7 | Cased Hole | Rod Pump | Western Niger Delta | 518.3532 | 50.2417 | 1516.9716 | 2499.7995 | 298.478 | 1255.1009 | 12.2679 | 1480.53 | 1506.9359 | 3288.7154 | 74.5298 | 1241.5489 | 64.3452 | 855.5745 | 253.5385 | 2.9915 | 45.3722 | 10729.5 | 9431.5 | 5612.5 | 34.85 | 1.1 | 16325 | 994.6254 | 7.46 | 0.85158 | 20.6289 | 107511.7462 | 32.9967 | 14.7 | 64.6414 | 89.1882 | 0 | 1 |  | Forcados | 10699.793 | 9402.5088 | 5597.5527
|  | 9011.5 | 8483.5 | 33.2 | 4876.5631 | 2594 | 686.1 | 21.5 | 104.7 | Cased Hole | Rod Pump | Western Niger Delta | 518.3532 | 50.2417 | 1516.9716 | 2499.7995 | 298.478 | 1255.1009 | 12.2679 | 1480.53 | 1506.9359 | 3288.7154 | 74.5298 | 1241.5489 | 64.3452 | 855.5745 | 253.5385 | 2.9915 | 45.3722 | 10729.5 | 9431.5 | 5612.5 | 34.85 | 1.1 | 16325 | 994.6254 | 7.46 | 0.85158 | 20.6289 | 107511.7462 | 32.9967 | 14.7 | 64.6414 | 89.1882 | 0 | 1 |  | Forcados | 10699.793 | 9402.5088 | 5597.5527
|  | 9011.5 | 8483.5 | 33.2 | 4876.5631 | 2594 | 686.1 | 21.5 | 104.7 | Cased Hole | Rod Pump | Western Niger Delta | 518.3532 | 50.2417 | 1516.9716 | 2499.7995 | 298.478 | 1255.1009 | 12.2679 | 1480.53 | 1506.9359 | 3288.7154 | 74.5298 | 1241.5489 | 64.3452 | 855.5745 | 253.5385 | 2.9915 | 45.3722 | 10729.5 | 9431.5 | 5612.5 | 34.85 | 1.1 | 16325 | 994.6254 | 7.46 | 0.85158 | 20.6289 | 107511.7462 | 32.9967 | 14.7 | 64.6414 | 89.1882 | 0 | 1 |  | Forcados | 10699.793 | 9402.5088 | 5597.5527
|  | 9011.5 | 8483.5 | 33.2 | 4876.5631 | 2594 | 686.1 | 21.5 | 104.7 | Cased Hole | Rod Pump | Western Niger Delta | 518.3532 | 50.2417 | 1516.9716 | 2499.7995 | 298.478 | 1255.1009 | 12.2679 | 1480.53 | 1506.9359 | 3288.7154 | 74.5298 | 1241.5489 | 64.3452 | 855.5745 | 253.5385 | 2.9915 | 45.3722 | 10729.5 | 9431.5 | 5612.5 | 34.85 | 1.1 | 16325 | 994.6254 | 7.46 | 0.85158 | 20.6289 | 107511.7462 | 32.9967 | 14.7 | 64.6414 | 89.1882 | 0 | 1 |  | Forcados | 10699.793 | 9402.5088 | 5597.5527
|  | 9011.5 | 8483.5 | 33.2 | 4876.5631 | 2594 | 686.1 | 21.5 | 104.7 | Cased Hole | Rod Pump | Western Niger Delta | 518.3532 | 50.2417 | 1516.9716 | 2499.7995 | 298.478 | 1255.1009 | 12.2679 | 1480.53 | 1506.9359 | 3288.7154 | 74.5298 | 1241.5489 | 64.3452 | 855.5745 | 253.5385 | 2.9915 | 45.3722 | 10729.5 | 9431.5 | 5612.5 | 34.85 | 1.1 | 16325 | 994.6254 | 7.46 | 0.85158 | 20.6289 | 107511.7462 | 32.9967 | 14.7 | 64.6414 | 89.1882 | 0 | 1 |  | Forcados | 10699.793 | 9402.5088 | 5597.5527
|  | 9011.5 | 8483.5 | 33.2 | 4876.5631 | 2594 | 686.1 | 21.5 | 104.7 | Cased Hole | Rod Pump | Western Niger Delta | 518.3532 | 50.2417 | 1516.9716 | 2499.7995 | 298.478 | 1255.1009 | 12.2679 | 1480.53 | 1506.9359 | 3288.7154 | 74.5298 | 1241.5489 | 64.3452 | 855.5745 | 253.5385 | 2.9915 | 45.3722 | 10729.5 | 9431.5 | 5612.5 | 34.85 | 1.1 | 16325 | 994.6254 | 7.46 | 0.85158 | 20.6289 | 107511.7462 | 32.9967 | 14.7 | 64.6414 | 89.1882 | 0 | 1 |  | Forcados | 10699.793 | 9402.5088 | 5597.5527
|  | 9011.5 | 8483.5 | 33.2 | 4876.5631 | 2594 | 686.1 | 21.5 | 104.7 | Cased Hole | Rod Pump | Western Niger Delta | 518.3532 | 50.2417 | 1516.9716 | 2499.7995 | 298.478 | 1255.1009 | 12.2679 | 1480.53 | 1506.9359 | 3288.7154 | 74.5298 | 1241.5489 | 64.3452 | 855.5745 | 253.5385 | 2.9915 | 45.3722 | 10729.5 | 9431.5 | 5612.5 | 34.85 | 1.1 | 16325 | 994.6254 | 7.46 | 0.85158 | 20.6289 | 107511.7462 | 32.9967 | 14.7 | 64.6414 | 89.1882 | 0 | 1 |  | Forcados | 10699.793 | 9402.5088 | 5597.5527
|  | 9011.5 | 8483.5 | 33.2 | 4876.5631 | 2594 | 686.1 | 21.5 | 104.7 | Cased Hole | Rod Pump | Western Niger Delta | 518.3532 | 50.2417 | 1516.9716 | 2499.7995 | 298.478 | 1255.1009 | 12.2679 | 1480.53 | 1506.9359 | 3288.7154 | 74.5298 | 1241.5489 | 64.3452 | 855.5745 | 253.5385 | 2.9915 | 45.3722 | 10729.5 | 9431.5 | 5612.5 | 34.85 | 1.1 | 16325 | 994.6254 | 7.46 | 0.85158 | 20.6289 | 107511.7462 | 32.9967 | 14.7 | 64.6414 | 89.1882 | 0 | 1 |  | Forcados | 10699.793 | 9402.5088 | 5597.5527
|  | 9011.5 | 8483.5 | 33.2 | 4876.5631 | 2594 | 686.1 | 21.5 | 104.7 | Cased Hole | Rod Pump | Western Niger Delta | 518.3532 | 50.2417 | 1516.9716 | 2499.7995 | 298.478 | 1255.1009 | 12.2679 | 1480.53 | 1506.9359 | 3288.7154 | 74.5298 | 1241.5489 | 64.3452 | 855.5745 | 253.5385 | 2.9915 | 45.3722 | 10729.5 | 9431.5 | 5612.5 | 34.85 | 1.1 | 16325 | 994.6254 | 7.46 | 0.85158 | 20.6289 | 107511.7462 | 32.9967 | 14.7 | 64.6414 | 89.1882 | 0 | 1 |  | Forcados | 10699.793 | 9402.5088 | 5597.5527
|  | 9011.5 | 8483.5 | 33.2 | 4876.5631 | 2594 | 686.1 | 21.5 | 104.7 | Cased Hole | Rod Pump | Western Niger Delta | 518.3532 | 50.2417 | 1516.9716 | 2499.7995 | 298.478 | 1255.1009 | 12.2679 | 1480.53 | 1506.9359 | 3288.7154 | 74.5298 | 1241.5489 | 64.3452 | 855.5745 | 253.5385 | 2.9915 | 45.3722 | 10729.5 | 9431.5 | 5612.5 | 34.85 | 1.1 | 16325 | 994.6254 | 7.46 | 0.85158 | 20.6289 | 107511.7462 | 32.9967 | 14.7 | 64.6414 | 89.1882 | 0 | 1 |  | Forcados | 10699.793 | 9402.5088 | 5597.5527
|  | 9011.5 | 8483.5 | 33.2 | 4876.5631 | 2594 | 686.1 | 21.5 | 104.7 | Cased Hole | Rod Pump | Western Niger Delta | 518.3532 | 50.2417 | 1516.9716 | 2499.7995 | 298.478 | 1255.1009 | 12.2679 | 1480.53 | 1506.9359 | 3288.7154 | 74.5298 | 1241.5489 | 64.3452 | 855.5745 | 253.5385 | 2.9915 | 45.3722 | 10729.5 | 9431.5 | 5612.5 | 34.85 | 1.1 | 16325 | 994.6254 | 7.46 | 0.85158 | 20.6289 | 107511.7462 | 32.9967 | 14.7 | 64.6414 | 89.1882 | 0 | 1 |  | Forcados | 10699.793 | 9402.5088 | 5597.5527
|  | 9011.5 | 8483.5 | 33.2 | 4876.5631 | 2594 | 686.1 | 21.5 | 104.7 | Cased Hole | Rod Pump | Western Niger Delta | 518.3532 | 50.2417 | 1516.9716 | 2499.7995 | 298.478 | 1255.1009 | 12.2679 | 1480.53 | 1506.9359 | 3288.7154 | 74.5298 | 1241.5489 | 64.3452 | 855.5745 | 253.5385 | 2.9915 | 45.3722 | 10729.5 | 9431.5 | 5612.5 | 34.85 | 1.1 | 16325 | 994.6254 | 7.46 | 0.85158 | 20.6289 | 107511.7462 | 32.9967 | 14.7 | 64.6414 | 89.1882 | 0 | 1 |  | Forcados | 10699.793 | 9402.5088 | 5597.5527
|  | 9011.5 | 8483.5 | 33.2 | 4876.5631 | 2594 | 686.1 | 21.5 | 104.7 | Cased Hole | Rod Pump | Western Niger Delta | 518.3532 | 50.2417 | 1516.9716 | 2499.7995 | 298.478 | 1255.1009 | 12.2679 | 1480.53 | 1506.9359 | 3288.7154 | 74.5298 | 1241.5489 | 64.3452 | 855.5745 | 253.5385 | 2.9915 | 45.3722 | 10729.5 | 9431.5 | 5612.5 | 34.85 | 1.1 | 16325 | 994.6254 | 7.46 | 0.85158 | 20.6289 | 107511.7462 | 32.9967 | 14.7 | 64.6414 | 89.1882 | 0 | 1 |  | Forcados | 10699.793 | 9402.5088 | 5597.5527
|  | 9011.5 | 8483.5 | 33.2 | 4876.5631 | 2594 | 686.1 | 21.5 | 104.7 | Cased Hole | Rod Pump | Western Niger Delta | 518.3532 | 50.2417 | 1516.9716 | 2499.7995 | 298.478 | 1255.1009 | 12.2679 | 1480.53 | 1506.9359 | 3288.7154 | 74.5298 | 1241.5489 | 64.3452 | 855.5745 | 253.5385 | 2.9915 | 45.3722 | 10729.5 | 9431.5 | 5612.5 | 34.85 | 1.1 | 16325 | 994.6254 | 7.46 | 0.85158 | 20.6289 | 107511.7462 | 32.9967 | 14.7 | 64.6414 | 89.1882 | 0 | 1 |  | Forcados | 10699.793 | 9402.5088 | 5597.5527
|  | 9011.5 | 8483.5 | 33.2 | 4876.5631 | 2594 | 686.1 | 21.5 | 104.7 | Cased Hole | Rod Pump | Western Niger Delta | 518.3532 | 50.2417 | 1516.9716 | 2499.7995 | 298.478 | 1255.1009 | 12.2679 | 1480.53 | 1506.9359 | 3288.7154 | 74.5298 | 1241.5489 | 64.3452 | 855.5745 | 253.5385 | 2.9915 | 45.3722 | 10729.5 | 9431.5 | 5612.5 | 34.85 | 1.1 | 16325 | 994.6254 | 7.46 | 0.85158 | 20.6289 | 107511.7462 | 32.9967 | 14.7 | 64.6414 | 89.1882 | 0 | 1 |  | Forcados | 10699.793 | 9402.5088 | 5597.5527
|  | 9011.5 | 8483.5 | 33.2 | 4876.5631 | 2594 | 686.1 | 21.5 | 104.7 | Cased Hole | Rod Pump | Western Niger Delta | 518.3532 | 50.2417 | 1516.9716 | 2499.7995 | 298.478 | 1255.1009 | 12.2679 | 1480.53 | 1506.9359 | 3288.7154 | 74.5298 | 1241.5489 | 64.3452 | 855.5745 | 253.5385 | 2.9915 | 45.3722 | 10729.5 | 9431.5 | 5612.5 | 34.85 | 1.1 | 16325 | 994.6254 | 7.46 | 0.85158 | 20.6289 | 107511.7462 | 32.9967 | 14.7 | 64.6414 | 89.1882 | 0 | 1 |  | Forcados | 10699.793 | 9402.5088 | 5597.5527
|  | 9011.5 | 8483.5 | 33.2 | 4876.5631 | 2594 | 686.1 | 21.5 | 104.7 | Cased Hole | Rod Pump | Western Niger Delta | 518.3532 | 50.2417 | 1516.9716 | 2499.7995 | 298.478 | 1255.1009 | 12.2679 | 1480.53 | 1506.9359 | 3288.7154 | 74.5298 | 1241.5489 | 64.3452 | 855.5745 | 253.5385 | 2.9915 | 45.3722 | 10729.5 | 9431.5 | 5612.5 | 34.85 | 1.1 | 16325 | 994.6254 | 7.46 | 0.85158 | 20.6289 | 107511.7462 | 32.9967 | 14.7 | 64.6414 | 89.1882 | 0 | 1 |  | Forcados | 10699.793 | 9402.5088 | 5597.5527
|  | 9011.5 | 8483.5 | 33.2 | 4876.5631 | 2594 | 686.1 | 21.5 | 104.7 | Cased Hole | Rod Pump | Western Niger Delta | 518.3532 | 50.2417 | 1516.9716 | 2499.7995 | 298.478 | 1255.1009 | 12.2679 | 1480.53 | 1506.9359 | 3288.7154 | 74.5298 | 1241.5489 | 64.3452 | 855.5745 | 253.5385 | 2.9915 | 45.3722 | 10729.5 | 9431.5 | 5612.5 | 34.85 | 1.1 | 16325 | 994.6254 | 7.46 | 0.85158 | 20.6289 | 107511.7462 | 32.9967 | 14.7 | 64.6414 | 89.1882 | 0 | 1 |  | Forcados | 10699.793 | 9402.5088 | 5597.5527
|  | 9011.5 | 8483.5 | 33.2 | 4876.5631 | 2594 | 686.1 | 21.5 | 104.7 | Cased Hole | Rod Pump | Western Niger Delta | 518.3532 | 50.2417 | 1516.9716 | 2499.7995 | 298.478 | 1255.1009 | 12.2679 | 1480.53 | 1506.9359 | 3288.7154 | 74.5298 | 1241.5489 | 64.3452 | 855.5745 | 253.5385 | 2.9915 | 45.3722 | 10729.5 | 9431.5 | 5612.5 | 34.85 | 1.1 | 16325 | 994.6254 | 7.46 | 0.85158 | 20.6289 | 107511.7462 | 32.9967 | 14.7 | 64.6414 | 89.1882 | 0 | 1 |  | Forcados | 10699.793 | 9402.5088 | 5597.5527
|  | 9011.5 | 8483.5 | 33.2 | 4876.5631 | 2594 | 686.1 | 21.5 | 104.7 | Cased Hole | Rod Pump | Western Niger Delta | 518.3532 | 50.2417 | 1516.9716 | 2499.7995 | 298.478 | 1255.1009 | 12.2679 | 1480.53 | 1506.9359 | 3288.7154 | 74.5298 | 1241.5489 | 64.3452 | 855.5745 | 253.5385 | 2.9915 | 45.3722 | 10729.5 | 9431.5 | 5612.5 | 34.85 | 1.1 | 16325 | 994.6254 | 7.46 | 0.85158 | 20.6289 | 107511.7462 | 32.9967 | 14.7 | 64.6414 | 89.1882 | 0 | 1 |  | Forcados | 10699.793 | 9402.5088 | 5597.5527
|  | 9011.5 | 8483.5 | 33.2 | 4876.5631 | 2594 | 686.1 | 21.5 | 104.7 | Cased Hole | Rod Pump | Western Niger Delta | 518.3532 | 50.2417 | 1516.9716 | 2499.7995 | 298.478 | 1255.1009 | 12.2679 | 1480.53 | 1506.9359 | 3288.7154 | 74.5298 | 1241.5489 | 64.3452 | 855.5745 | 253.5385 | 2.9915 | 45.3722 | 10729.5 | 9431.5 | 5612.5 | 34.85 | 1.1 | 16325 | 994.6254 | 7.46 | 0.85158 | 20.6289 | 107511.7462 | 32.9967 | 14.7 | 64.6414 | 89.1882 | 0 | 1 |  | Forcados | 10699.793 | 9402.5088 | 5597.5527
|  | 9011.5 | 8483.5 | 33.2 | 4876.5631 | 2594 | 686.1 | 21.5 | 104.7 | Cased Hole | Rod Pump | Western Niger Delta | 518.3532 | 50.2417 | 1516.9716 | 2499.7995 | 298.478 | 1255.1009 | 12.2679 | 1480.53 | 1506.9359 | 3288.7154 | 74.5298 | 1241.5489 | 64.3452 | 855.5745 | 253.5385 | 2.9915 | 45.3722 | 10729.5 | 9431.5 | 5612.5 | 34.85 | 1.1 | 16325 | 994.6254 | 7.46 | 0.85158 | 20.6289 | 107511.7462 | 32.9967 | 14.7 | 64.6414 | 89.1882 | 0 | 1 |  | Forcados | 10699.793 | 9402.5088 | 5597.5527
|  | 9011.5 | 8483.5 | 33.2 | 4876.5631 | 2594 | 686.1 | 21.5 | 104.7 | Cased Hole | Rod Pump | Western Niger Delta | 518.3532 | 50.2417 | 1516.9716 | 2499.7995 | 298.478 | 1255.1009 | 12.2679 | 1480.53 | 1506.9359 | 3288.7154 | 74.5298 | 1241.5489 | 64.3452 | 855.5745 | 253.5385 | 2.9915 | 45.3722 | 10729.5 | 9431.5 | 5612.5 | 34.85 | 1.1 | 16325 | 994.6254 | 7.46 | 0.85158 | 20.6289 | 107511.7462 | 32.9967 | 14.7 | 64.6414 | 89.1882 | 0 | 1 |  | Forcados | 10699.793 | 9402.5088 | 5597.5527
|  | 9011.5 | 8483.5 | 33.2 | 4876.5631 | 2594 | 686.1 | 21.5 | 104.7 | Cased Hole | Rod Pump | Western Niger Delta | 518.3532 | 50.2417 | 1516.9716 | 2499.7995 | 298.478 | 1255.1009 | 12.2679 | 1480.53 | 1506.9359 | 3288.7154 | 74.5298 | 1241.5489 | 64.3452 | 855.5745 | 253.5385 | 2.9915 | 45.3722 | 10729.5 | 9431.5 | 5612.5 | 34.85 | 1.1 | 16325 | 994.6254 | 7.46 | 0.85158 | 20.6289 | 107511.7462 | 32.9967 | 14.7 | 64.6414 | 89.1882 | 0 | 1 |  | Forcados | 10699.793 | 9402.5088 | 5597.5527
|  | 9011.5 | 8483.5 | 33.2 | 4876.5631 | 2594 | 686.1 | 21.5 | 104.7 | Cased Hole | Rod Pump | Western Niger Delta | 518.3532 | 50.2417 | 1516.9716 | 2499.7995 | 298.478 | 1255.1009 | 12.2679 | 1480.53 | 1506.9359 | 3288.7154 | 74.5298 | 1241.5489 | 64.3452 | 855.5745 | 253.5385 | 2.9915 | 45.3722 | 10729.5 | 9431.5 | 5612.5 | 34.85 | 1.1 | 16325 | 994.6254 | 7.46 | 0.85158 | 20.6289 | 107511.7462 | 32.9967 | 14.7 | 64.6414 | 89.1882 | 0 | 1 |  | Forcados | 10699.793 | 9402.5088 | 5597.5527
|  | 9011.5 | 8483.5 | 33.2 | 4876.5631 | 2594 | 686.1 | 21.5 | 104.7 | Cased Hole | Rod Pump | Western Niger Delta | 518.3532 | 50.2417 | 1516.9716 | 2499.7995 | 298.478 | 1255.1009 | 12.2679 | 1480.53 | 1506.9359 | 3288.7154 | 74.5298 | 1241.5489 | 64.3452 | 855.5745 | 253.5385 | 2.9915 | 45.3722 | 10729.5 | 9431.5 | 5612.5 | 34.85 | 1.1 | 16325 | 994.6254 | 7.46 | 0.85158 | 20.6289 | 107511.7462 | 32.9967 | 14.7 | 64.6414 | 89.1882 | 0 | 1 |  | Forcados | 10699.793 | 9402.5088 | 5597.5527
|  | 9011.5 | 8483.5 | 33.2 | 4876.5631 | 2594 | 686.1 | 21.5 | 104.7 | Cased Hole | Rod Pump | Western Niger Delta | 518.3532 | 50.2417 | 1516.9716 | 2499.7995 | 298.478 | 1255.1009 | 12.2679 | 1480.53 | 1506.9359 | 3288.7154 | 74.5298 | 1241.5489 | 64.3452 | 855.5745 | 253.5385 | 2.9915 | 45.3722 | 10729.5 | 9431.5 | 5612.5 | 34.85 | 1.1 | 16325 | 994.6254 | 7.46 | 0.85158 | 20.6289 | 107511.7462 | 32.9967 | 14.7 | 64.6414 | 89.1882 | 0 | 1 |  | Forcados | 10699.793 | 9402.5088 | 5597.5527
|  | 9011.5 | 8483.5 | 33.2 | 4876.5631 | 2594 | 686.1 | 21.5 | 104.7 | Cased Hole | Rod Pump | Western Niger Delta | 518.3532 | 50.2417 | 1516.9716 | 2499.7995 | 298.478 | 1255.1009 | 12.2679 | 1480.53 | 1506.9359 | 3288.7154 | 74.5298 | 1241.5489 | 64.3452 | 855.5745 | 253.5385 | 2.9915 | 45.3722 | 10729.5 | 9431.5 | 5612.5 | 34.85 | 1.1 | 16325 | 994.6254 | 7.46 | 0.85158 | 20.6289 | 107511.7462 | 32.9967 | 14.7 | 64.6414 | 89.1882 | 0 | 1 |  | Forcados | 10699.793 | 9402.5088 | 5597.5527
|  | 9011.5 | 8483.5 | 33.2 | 4876.5631 | 2594 | 686.1 | 21.5 | 104.7 | Cased Hole | Rod Pump | Western Niger Delta | 518.3532 | 50.2417 | 1516.9716 | 2499.7995 | 298.478 | 1255.1009 | 12.2679 | 1480.53 | 1506.9359 | 3288.7154 | 74.5298 | 1241.5489 | 64.3452 | 855.5745 | 253.5385 | 2.9915 | 45.3722 | 10729.5 | 9431.5 | 5612.5 | 34.85 | 1.1 | 16325 | 994.6254 | 7.46 | 0.85158 | 20.6289 | 107511.7462 | 32.9967 | 14.7 | 64.6414 | 89.1882 | 0 | 1 |  | Forcados | 10699.793 | 9402.5088 | 5597.5527
|  | 9011.5 | 8483.5 | 33.2 | 4876.5631 | 2594 | 686.1 | 21.5 | 104.7 | Cased Hole | Rod Pump | Western Niger Delta | 518.3532 | 50.2417 | 1516.9716 | 2499.7995 | 298.478 | 1255.1009 | 12.2679 | 1480.53 | 1506.9359 | 3288.7154 | 74.5298 | 1241.5489 | 64.3452 | 855.5745 | 253.5385 | 2.9915 | 45.3722 | 10729.5 | 9431.5 | 5612.5 | 34.85 | 1.1 | 16325 | 994.6254 | 7.46 | 0.85158 | 20.6289 | 107511.7462 | 32.9967 | 14.7 | 64.6414 | 89.1882 | 0 | 1 |  | Forcados | 10699.793 | 9402.5088 | 5597.5527
|  | 9011.5 | 8483.5 | 33.2 | 4876.5631 | 2594 | 686.1 | 21.5 | 104.7 | Cased Hole | Rod Pump | Western Niger Delta | 518.3532 | 50.2417 | 1516.9716 | 2499.7995 | 298.478 | 1255.1009 | 12.2679 | 1480.53 | 1506.9359 | 3288.7154 | 74.5298 | 1241.5489 | 64.3452 | 855.5745 | 253.5385 | 2.9915 | 45.3722 | 10729.5 | 9431.5 | 5612.5 | 34.85 | 1.1 | 16325 | 994.6254 | 7.46 | 0.85158 | 20.6289 | 107511.7462 | 32.9967 | 14.7 | 64.6414 | 89.1882 | 0 | 1 |  | Forcados | 10699.793 | 9402.5088 | 5597.5527
|  | 9011.5 | 8483.5 | 33.2 | 4876.5631 | 2594 | 686.1 | 21.5 | 104.7 | Cased Hole | Rod Pump | Western Niger Delta | 518.3532 | 50.2417 | 1516.9716 | 2499.7995 | 298.478 | 1255.1009 | 12.2679 | 1480.53 | 1506.9359 | 3288.7154 | 74.5298 | 1241.5489 | 64.3452 | 855.5745 | 253.5385 | 2.9915 | 45.3722 | 10729.5 | 9431.5 | 5612.5 | 34.85 | 1.1 | 16325 | 994.6254 | 7.46 | 0.85158 | 20.6289 | 107511.7462 | 32.9967 | 14.7 | 64.6414 | 89.1882 | 0 | 1 |  | Forcados | 10699.793 | 9402.5088 | 5597.5527
|  | 9011.5 | 8483.5 | 33.2 | 4876.5631 | 2594 | 686.1 | 21.5 | 104.7 | Cased Hole | Rod Pump | Western Niger Delta | 518.3532 | 50.2417 | 1516.9716 | 2499.7995 | 298.478 | 1255.1009 | 12.2679 | 1480.53 | 1506.9359 | 3288.7154 | 74.5298 | 1241.5489 | 64.3452 | 855.5745 | 253.5385 | 2.9915 | 45.3722 | 10729.5 | 9431.5 | 5612.5 | 34.85 | 1.1 | 16325 | 994.6254 | 7.46 | 0.85158 | 20.6289 | 107511.7462 | 32.9967 | 14.7 | 64.6414 | 89.1882 | 0 | 1 |  | Forcados | 10699.793 | 9402.5088 | 5597.5527
|  | 9011.5 | 8483.5 | 33.2 | 4876.5631 | 2594 | 686.1 | 21.5 | 104.7 | Cased Hole | Rod Pump | Western Niger Delta | 518.3532 | 50.2417 | 1516.9716 | 2499.7995 | 298.478 | 1255.1009 | 12.2679 | 1480.53 | 1506.9359 | 3288.7154 | 74.5298 | 1241.5489 | 64.3452 | 855.5745 | 253.5385 | 2.9915 | 45.3722 | 10729.5 | 9431.5 | 5612.5 | 34.85 | 1.1 | 16325 | 994.6254 | 7.46 | 0.85158 | 20.6289 | 107511.7462 | 32.9967 | 14.7 | 64.6414 | 89.1882 | 0 | 1 |  | Forcados | 10699.793 | 9402.5088 | 5597.5527
|  | 9011.5 | 8483.5 | 33.2 | 4876.5631 | 2594 | 686.1 | 21.5 | 104.7 | Cased Hole | Rod Pump | Western Niger Delta | 518.3532 | 50.2417 | 1516.9716 | 2499.7995 | 298.478 | 1255.1009 | 12.2679 | 1480.53 | 1506.9359 | 3288.7154 | 74.5298 | 1241.5489 | 64.3452 | 855.5745 | 253.5385 | 2.9915 | 45.3722 | 10729.5 | 9431.5 | 5612.5 | 34.85 | 1.1 | 16325 | 994.6254 | 7.46 | 0.85158 | 20.6289 | 107511.7462 | 32.9967 | 14.7 | 64.6414 | 89.1882 | 0 | 1 |  | Forcados | 10699.793 | 9402.5088 | 5597.5527
|  | 9011.5 | 8483.5 | 33.2 | 4876.5631 | 2594 | 686.1 | 21.5 | 104.7 | Cased Hole | Rod Pump | Western Niger Delta | 518.3532 | 50.2417 | 1516.9716 | 2499.7995 | 298.478 | 1255.1009 | 12.2679 | 1480.53 | 1506.9359 | 3288.7154 | 74.5298 | 1241.5489 | 64.3452 | 855.5745 | 253.5385 | 2.9915 | 45.3722 | 10729.5 | 9431.5 | 5612.5 | 34.85 | 1.1 | 16325 | 994.6254 | 7.46 | 0.85158 | 20.6289 | 107511.7462 | 32.9967 | 14.7 | 64.6414 | 89.1882 | 0 | 1 |  | Forcados | 10699.793 | 9402.5088 | 5597.5527
|  | 9011.5 | 8483.5 | 33.2 | 4876.5631 | 2594 | 686.1 | 21.5 | 104.7 | Cased Hole | Rod Pump | Western Niger Delta | 518.3532 | 50.2417 | 1516.9716 | 2499.7995 | 298.478 | 1255.1009 | 12.2679 | 1480.53 | 1506.9359 | 3288.7154 | 74.5298 | 1241.5489 | 64.3452 | 855.5745 | 253.5385 | 2.9915 | 45.3722 | 10729.5 | 9431.5 | 5612.5 | 34.85 | 1.1 | 16325 | 994.6254 | 7.46 | 0.85158 | 20.6289 | 107511.7462 | 32.9967 | 14.7 | 64.6414 | 89.1882 | 0 | 1 |  | Forcados | 10699.793 | 9402.5088 | 5597.5527
|  | 9011.5 | 8483.5 | 33.2 | 4876.5631 | 2594 | 686.1 | 21.5 | 104.7 | Cased Hole | Rod Pump | Western Niger Delta | 518.3532 | 50.2417 | 1516.9716 | 2499.7995 | 298.478 | 1255.1009 | 12.2679 | 1480.53 | 1506.9359 | 3288.7154 | 74.5298 | 1241.5489 | 64.3452 | 855.5745 | 253.5385 | 2.9915 | 45.3722 | 10729.5 | 9431.5 | 5612.5 | 34.85 | 1.1 | 16325 | 994.6254 | 7.46 | 0.85158 | 20.6289 | 107511.7462 | 32.9967 | 14.7 | 64.6414 | 89.1882 | 0 | 1 |  | Forcados | 10699.793 | 9402.5088 | 5597.5527
|  | 9011.5 | 8483.5 | 33.2 | 4876.5631 | 2594 | 686.1 | 21.5 | 104.7 | Cased Hole | Rod Pump | Western Niger Delta | 518.3532 | 50.2417 | 1516.9716 | 2499.7995 | 298.478 | 1255.1009 | 12.2679 | 1480.53 | 1506.9359 | 3288.7154 | 74.5298 | 1241.5489 | 64.3452 | 855.5745 | 253.5385 | 2.9915 | 45.3722 | 10729.5 | 9431.5 | 5612.5 | 34.85 | 1.1 | 16325 | 994.6254 | 7.46 | 0.85158 | 20.6289 | 107511.7462 | 32.9967 | 14.7 | 64.6414 | 89.1882 | 0 | 1 |  | Forcados | 10699.793 | 9402.5088 | 5597.5527
|  | 9011.5 | 8483.5 | 33.2 | 4876.5631 | 2594 | 686.1 | 21.5 | 104.7 | Cased Hole | Rod Pump | Western Niger Delta | 518.3532 | 50.2417 | 1516.9716 | 2499.7995 | 298.478 | 1255.1009 | 12.2679 | 1480.53 | 1506.9359 | 3288.7154 | 74.5298 | 1241.5489 | 64.3452 | 855.5745 | 253.5385 | 2.9915 | 45.3722 | 10729.5 | 9431.5 | 5612.5 | 34.85 | 1.1 | 16325 | 994.6254 | 7.46 | 0.85158 | 20.6289 | 107511.7462 | 32.9967 | 14.7 | 64.6414 | 89.1882 | 0 | 1 |  | Forcados | 10699.793 | 9402.5088 | 5597.5527
|  | 9011.5 | 8483.5 | 33.2 | 4876.5631 | 2594 | 686.1 | 21.5 | 104.7 | Cased Hole | Rod Pump | Western Niger Delta | 518.3532 | 50.2417 | 1516.9716 | 2499.7995 | 298.478 | 1255.1009 | 12.2679 | 1480.53 | 1506.9359 | 3288.7154 | 74.5298 | 1241.5489 | 64.3452 | 855.5745 | 253.5385 | 2.9915 | 45.3722 | 10729.5 | 9431.5 | 5612.5 | 34.85 | 1.1 | 16325 | 994.6254 | 7.46 | 0.85158 | 20.6289 | 107511.7462 | 32.9967 | 14.7 | 64.6414 | 89.1882 | 0 | 1 |  | Forcados | 10699.793 | 9402.5088 | 5597.5527
|  | 9011.5 | 8483.5 | 33.2 | 4876.5631 | 2594 | 686.1 | 21.5 | 104.7 | Cased Hole | Rod Pump | Western Niger Delta | 518.3532 | 50.2417 | 1516.9716 | 2499.7995 | 298.478 | 1255.1009 | 12.2679 | 1480.53 | 1506.9359 | 3288.7154 | 74.5298 | 1241.5489 | 64.3452 | 855.5745 | 253.5385 | 2.9915 | 45.3722 | 10729.5 | 9431.5 | 5612.5 | 34.85 | 1.1 | 16325 | 994.6254 | 7.46 | 0.85158 | 20.6289 | 107511.7462 | 32.9967 | 14.7 | 64.6414 | 89.1882 | 0 | 1 |  | Forcados | 10699.793 | 9402.5088 | 5597.5527
|  | 9011.5 | 8483.5 | 33.2 | 4876.5631 | 2594 | 686.1 | 21.5 | 104.7 | Cased Hole | Rod Pump | Western Niger Delta | 518.3532 | 50.2417 | 1516.9716 | 2499.7995 | 298.478 | 1255.1009 | 12.2679 | 1480.53 | 1506.9359 | 3288.7154 | 74.5298 | 1241.5489 | 64.3452 | 855.5745 | 253.5385 | 2.9915 | 45.3722 | 10729.5 | 9431.5 | 5612.5 | 34.85 | 1.1 | 16325 | 994.6254 | 7.46 | 0.85158 | 20.6289 | 107511.7462 | 32.9967 | 14.7 | 64.6414 | 89.1882 | 0 | 1 |  | Forcados | 10699.793 | 9402.5088 | 5597.5527
|  | 9011.5 | 8483.5 | 33.2 | 4876.5631 | 2594 | 686.1 | 21.5 | 104.7 | Cased Hole | Rod Pump | Western Niger Delta | 518.3532 | 50.2417 | 1516.9716 | 2499.7995 | 298.478 | 1255.1009 | 12.2679 | 1480.53 | 1506.9359 | 3288.7154 | 74.5298 | 1241.5489 | 64.3452 | 855.5745 | 253.5385 | 2.9915 | 45.3722 | 10729.5 | 9431.5 | 5612.5 | 34.85 | 1.1 | 16325 | 994.6254 | 7.46 | 0.85158 | 20.6289 | 107511.7462 | 32.9967 | 14.7 | 64.6414 | 89.1882 | 0 | 1 |  | Forcados | 10699.793 | 9402.5088 | 5597.5527
|  | 9011.5 | 8483.5 | 33.2 | 4876.5631 | 2594 | 686.1 | 21.5 | 104.7 | Cased Hole | Rod Pump | Western Niger Delta | 518.3532 | 50.2417 | 1516.9716 | 2499.7995 | 298.478 | 1255.1009 | 12.2679 | 1480.53 | 1506.9359 | 3288.7154 | 74.5298 | 1241.5489 | 64.3452 | 855.5745 | 253.5385 | 2.9915 | 45.3722 | 10729.5 | 9431.5 | 5612.5 | 34.85 | 1.1 | 16325 | 994.6254 | 7.46 | 0.85158 | 20.6289 | 107511.7462 | 32.9967 | 14.7 | 64.6414 | 89.1882 | 0 | 1 |  | Forcados | 10699.793 | 9402.5088 | 5597.5527
|  | 9011.5 | 8483.5 | 33.2 | 4876.5631 | 2594 | 686.1 | 21.5 | 104.7 | Cased Hole | Rod Pump | Western Niger Delta | 518.3532 | 50.2417 | 1516.9716 | 2499.7995 | 298.478 | 1255.1009 | 12.2679 | 1480.53 | 1506.9359 | 3288.7154 | 74.5298 | 1241.5489 | 64.3452 | 855.5745 | 253.5385 | 2.9915 | 45.3722 | 10729.5 | 9431.5 | 5612.5 | 34.85 | 1.1 | 16325 | 994.6254 | 7.46 | 0.85158 | 20.6289 | 107511.7462 | 32.9967 | 14.7 | 64.6414 | 89.1882 | 0 | 1 |  | Forcados | 10699.793 | 9402.5088 | 5597.5527
|  | 9011.5 | 8483.5 | 33.2 | 4876.5631 | 2594 | 686.1 | 21.5 | 104.7 | Cased Hole | Rod Pump | Western Niger Delta | 518.3532 | 50.2417 | 1516.9716 | 2499.7995 | 298.478 | 1255.1009 | 12.2679 | 1480.53 | 1506.9359 | 3288.7154 | 74.5298 | 1241.5489 | 64.3452 | 855.5745 | 253.5385 | 2.9915 | 45.3722 | 10729.5 | 9431.5 | 5612.5 | 34.85 | 1.1 | 16325 | 994.6254 | 7.46 | 0.85158 | 20.6289 | 107511.7462 | 32.9967 | 14.7 | 64.6414 | 89.1882 | 0 | 1 |  | Forcados | 10699.793 | 9402.5088 | 5597.5527
|  | 9011.5 | 8483.5 | 33.2 | 4876.5631 | 2594 | 686.1 | 21.5 | 104.7 | Cased Hole | Rod Pump | Western Niger Delta | 518.3532 | 50.2417 | 1516.9716 | 2499.7995 | 298.478 | 1255.1009 | 12.2679 | 1480.53 | 1506.9359 | 3288.7154 | 74.5298 | 1241.5489 | 64.3452 | 855.5745 | 253.5385 | 2.9915 | 45.3722 | 10729.5 | 9431.5 | 5612.5 | 34.85 | 1.1 | 16325 | 994.6254 | 7.46 | 0.85158 | 20.6289 | 107511.7462 | 32.9967 | 14.7 | 64.6414 | 89.1882 | 0 | 1 |  | Forcados | 10699.793 | 9402.5088 | 5597.5527
|  | 9011.5 | 8483.5 | 33.2 | 4876.5631 | 2594 | 686.1 | 21.5 | 104.7 | Cased Hole | Rod Pump | Western Niger Delta | 518.3532 | 50.2417 | 1516.9716 | 2499.7995 | 298.478 | 1255.1009 | 12.2679 | 1480.53 | 1506.9359 | 3288.7154 | 74.5298 | 1241.5489 | 64.3452 | 855.5745 | 253.5385 | 2.9915 | 45.3722 | 10729.5 | 9431.5 | 5612.5 | 34.85 | 1.1 | 16325 | 994.6254 | 7.46 | 0.85158 | 20.6289 | 107511.7462 | 32.9967 | 14.7 | 64.6414 | 89.1882 | 0 | 1 |  | Forcados | 10699.793 | 9402.5088 | 5597.5527
|  | 9011.5 | 8483.5 | 33.2 | 4876.5631 | 2594 | 686.1 | 21.5 | 104.7 | Cased Hole | Rod Pump | Western Niger Delta | 518.3532 | 50.2417 | 1516.9716 | 2499.7995 | 298.478 | 1255.1009 | 12.2679 | 1480.53 | 1506.9359 | 3288.7154 | 74.5298 | 1241.5489 | 64.3452 | 855.5745 | 253.5385 | 2.9915 | 45.3722 | 10729.5 | 9431.5 | 5612.5 | 34.85 | 1.1 | 16325 | 994.6254 | 7.46 | 0.85158 | 20.6289 | 107511.7462 | 32.9967 | 14.7 | 64.6414 | 89.1882 | 0 | 1 |  | Forcados | 10699.793 | 9402.5088 | 5597.5527
|  | 9011.5 | 8483.5 | 33.2 | 4876.5631 | 2594 | 686.1 | 21.5 | 104.7 | Cased Hole | Rod Pump | Western Niger Delta | 518.3532 | 50.2417 | 1516.9716 | 2499.7995 | 298.478 | 1255.1009 | 12.2679 | 1480.53 | 1506.9359 | 3288.7154 | 74.5298 | 1241.5489 | 64.3452 | 855.5745 | 253.5385 | 2.9915 | 45.3722 | 10729.5 | 9431.5 | 5612.5 | 34.85 | 1.1 | 16325 | 994.6254 | 7.46 | 0.85158 | 20.6289 | 107511.7462 | 32.9967 | 14.7 | 64.6414 | 89.1882 | 0 | 1 |  | Forcados | 10699.793 | 9402.5088 | 5597.5527
|  | 9011.5 | 8483.5 | 33.2 | 4876.5631 | 2594 | 686.1 | 21.5 | 104.7 | Cased Hole | Rod Pump | Western Niger Delta | 518.3532 | 50.2417 | 1516.9716 | 2499.7995 | 298.478 | 1255.1009 | 12.2679 | 1480.53 | 1506.9359 | 3288.7154 | 74.5298 | 1241.5489 | 64.3452 | 855.5745 | 253.5385 | 2.9915 | 45.3722 | 10729.5 | 9431.5 | 5612.5 | 34.85 | 1.1 | 16325 | 994.6254 | 7.46 | 0.85158 | 20.6289 | 107511.7462 | 32.9967 | 14.7 | 64.6414 | 89.1882 | 0 | 1 |  | Forcados | 10699.793 | 9402.5088 | 5597.5527
|  | 9011.5 | 8483.5 | 33.2 | 4876.5631 | 2594 | 686.1 | 21.5 | 104.7 | Cased Hole | Rod Pump | Western Niger Delta | 518.3532 | 50.2417 | 1516.9716 | 2499.7995 | 298.478 | 1255.1009 | 12.2679 | 1480.53 | 1506.9359 | 3288.7154 | 74.5298 | 1241.5489 | 64.3452 | 855.5745 | 253.5385 | 2.9915 | 45.3722 | 10729.5 | 9431.5 | 5612.5 | 34.85 | 1.1 | 16325 | 994.6254 | 7.46 | 0.85158 | 20.6289 | 107511.7462 | 32.9967 | 14.7 | 64.6414 | 89.1882 | 0 | 1 |  | Forcados | 10699.793 | 9402.5088 | 5597.5527
|  | 9011.5 | 8483.5 | 33.2 | 4876.5631 | 2594 | 686.1 | 21.5 | 104.7 | Cased Hole | Rod Pump | Western Niger Delta | 518.3532 | 50.2417 | 1516.9716 | 2499.7995 | 298.478 | 1255.1009 | 12.2679 | 1480.53 | 1506.9359 | 3288.7154 | 74.5298 | 1241.5489 | 64.3452 | 855.5745 | 253.5385 | 2.9915 | 45.3722 | 10729.5 | 9431.5 | 5612.5 | 34.85 | 1.1 | 16325 | 994.6254 | 7.46 | 0.85158 | 20.6289 | 107511.7462 | 32.9967 | 14.7 | 64.6414 | 89.1882 | 0 | 1 |  | Forcados | 10699.793 | 9402.5088 | 5597.5527
|  | 9011.5 | 8483.5 | 33.2 | 4876.5631 | 2594 | 686.1 | 21.5 | 104.7 | Cased Hole | Rod Pump | Western Niger Delta | 518.3532 | 50.2417 | 1516.9716 | 2499.7995 | 298.478 | 1255.1009 | 12.2679 | 1480.53 | 1506.9359 | 3288.7154 | 74.5298 | 1241.5489 | 64.3452 | 855.5745 | 253.5385 | 2.9915 | 45.3722 | 10729.5 | 9431.5 | 5612.5 | 34.85 | 1.1 | 16325 | 994.6254 | 7.46 | 0.85158 | 20.6289 | 107511.7462 | 32.9967 | 14.7 | 64.6414 | 89.1882 | 0 | 1 |  | Forcados | 10699.793 | 9402.5088 | 5597.5527
|  | 9011.5 | 8483.5 | 33.2 | 4876.5631 | 2594 | 686.1 | 21.5 | 104.7 | Cased Hole | Rod Pump | Western Niger Delta | 518.3532 | 50.2417 | 1516.9716 | 2499.7995 | 298.478 | 1255.1009 | 12.2679 | 1480.53 | 1506.9359 | 3288.7154 | 74.5298 | 1241.5489 | 64.3452 | 855.5745 | 253.5385 | 2.9915 | 45.3722 | 10729.5 | 9431.5 | 5612.5 | 34.85 | 1.1 | 16325 | 994.6254 | 7.46 | 0.85158 | 20.6289 | 107511.7462 | 32.9967 | 14.7 | 64.6414 | 89.1882 | 0 | 1 |  | Forcados | 10699.793 | 9402.5088 | 5597.5527
|  | 9011.5 | 8483.5 | 33.2 | 4876.5631 | 2594 | 686.1 | 21.5 | 104.7 | Cased Hole | Rod Pump | Western Niger Delta | 518.3532 | 50.2417 | 1516.9716 | 2499.7995 | 298.478 | 1255.1009 | 12.2679 | 1480.53 | 1506.9359 | 3288.7154 | 74.5298 | 1241.5489 | 64.3452 | 855.5745 | 253.5385 | 2.9915 | 45.3722 | 10729.5 | 9431.5 | 5612.5 | 34.85 | 1.1 | 16325 | 994.6254 | 7.46 | 0.85158 | 20.6289 | 107511.7462 | 32.9967 | 14.7 | 64.6414 | 89.1882 | 0 | 1 |  | Forcados | 10699.793 | 9402.5088 | 5597.5527
|  | 9011.5 | 8483.5 | 33.2 | 4876.5631 | 2594 | 686.1 | 21.5 | 104.7 | Cased Hole | Rod Pump | Western Niger Delta | 518.3532 | 50.2417 | 1516.9716 | 2499.7995 | 298.478 | 1255.1009 | 12.2679 | 1480.53 | 1506.9359 | 3288.7154 | 74.5298 | 1241.5489 | 64.3452 | 855.5745 | 253.5385 | 2.9915 | 45.3722 | 10729.5 | 9431.5 | 5612.5 | 34.85 | 1.1 | 16325 | 994.6254 | 7.46 | 0.85158 | 20.6289 | 107511.7462 | 32.9967 | 14.7 | 64.6414 | 89.1882 | 0 | 1 |  | Forcados | 10699.793 | 9402.5088 | 5597.5527
|  | 9011.5 | 8483.5 | 33.2 | 4876.5631 | 2594 | 686.1 | 21.5 | 104.7 | Cased Hole | Rod Pump | Western Niger Delta | 518.3532 | 50.2417 | 1516.9716 | 2499.7995 | 298.478 | 1255.1009 | 12.2679 | 1480.53 | 1506.9359 | 3288.7154 | 74.5298 | 1241.5489 | 64.3452 | 855.5745 | 253.5385 | 2.9915 | 45.3722 | 10729.5 | 9431.5 | 5612.5 | 34.85 | 1.1 | 16325 | 994.6254 | 7.46 | 0.85158 | 20.6289 | 107511.7462 | 32.9967 | 14.7 | 64.6414 | 89.1882 | 0 | 1 |  | Forcados | 10699.793 | 9402.5088 | 5597.5527
|  | 9011.5 | 8483.5 | 33.2 | 4876.5631 | 2594 | 686.1 | 21.5 | 104.7 | Cased Hole | Rod Pump | Western Niger Delta | 518.3532 | 50.2417 | 1516.9716 | 2499.7995 | 298.478 | 1255.1009 | 12.2679 | 1480.53 | 1506.9359 | 3288.7154 | 74.5298 | 1241.5489 | 64.3452 | 855.5745 | 253.5385 | 2.9915 | 45.3722 | 10729.5 | 9431.5 | 5612.5 | 34.85 | 1.1 | 16325 | 994.6254 | 7.46 | 0.85158 | 20.6289 | 107511.7462 | 32.9967 | 14.7 | 64.6414 | 89.1882 | 0 | 1 |  | Forcados | 10699.793 | 9402.5088 | 5597.5527
|  | 9011.5 | 8483.5 | 33.2 | 4876.5631 | 2594 | 686.1 | 21.5 | 104.7 | Cased Hole | Rod Pump | Western Niger Delta | 518.3532 | 50.2417 | 1516.9716 | 2499.7995 | 298.478 | 1255.1009 | 12.2679 | 1480.53 | 1506.9359 | 3288.7154 | 74.5298 | 1241.5489 | 64.3452 | 855.5745 | 253.5385 | 2.9915 | 45.3722 | 10729.5 | 9431.5 | 5612.5 | 34.85 | 1.1 | 16325 | 994.6254 | 7.46 | 0.85158 | 20.6289 | 107511.7462 | 32.9967 | 14.7 | 64.6414 | 89.1882 | 0 | 1 |  | Forcados | 10699.793 | 9402.5088 | 5597.5527
|  | 9011.5 | 8483.5 | 33.2 | 4876.5631 | 2594 | 686.1 | 21.5 | 104.7 | Cased Hole | Rod Pump | Western Niger Delta | 518.3532 | 50.2417 | 1516.9716 | 2499.7995 | 298.478 | 1255.1009 | 12.2679 | 1480.53 | 1506.9359 | 3288.7154 | 74.5298 | 1241.5489 | 64.3452 | 855.5745 | 253.5385 | 2.9915 | 45.3722 | 10729.5 | 9431.5 | 5612.5 | 34.85 | 1.1 | 16325 | 994.6254 | 7.46 | 0.85158 | 20.6289 | 107511.7462 | 32.9967 | 14.7 | 64.6414 | 89.1882 | 0 | 1 |  | Forcados | 10699.793 | 9402.5088 | 5597.5527
|  | 9011.5 | 8483.5 | 33.2 | 4876.5631 | 2594 | 686.1 | 21.5 | 104.7 | Cased Hole | Rod Pump | Western Niger Delta | 518.3532 | 50.2417 | 1516.9716 | 2499.7995 | 298.478 | 1255.1009 | 12.2679 | 1480.53 | 1506.9359 | 3288.7154 | 74.5298 | 1241.5489 | 64.3452 | 855.5745 | 253.5385 | 2.9915 | 45.3722 | 10729.5 | 9431.5 | 5612.5 | 34.85 | 1.1 | 16325 | 994.6254 | 7.46 | 0.85158 | 20.6289 | 107511.7462 | 32.9967 | 14.7 | 64.6414 | 89.1882 | 0 | 1 |  | Forcados | 10699.793 | 9402.5088 | 5597.5527
|  | 9011.5 | 8483.5 | 33.2 | 4876.5631 | 2594 | 686.1 | 21.5 | 104.7 | Cased Hole | Rod Pump | Western Niger Delta | 518.3532 | 50.2417 | 1516.9716 | 2499.7995 | 298.478 | 1255.1009 | 12.2679 | 1480.53 | 1506.9359 | 3288.7154 | 74.5298 | 1241.5489 | 64.3452 | 855.5745 | 253.5385 | 2.9915 | 45.3722 | 10729.5 | 9431.5 | 5612.5 | 34.85 | 1.1 | 16325 | 994.6254 | 7.46 | 0.85158 | 20.6289 | 107511.7462 | 32.9967 | 14.7 | 64.6414 | 89.1882 | 0 | 1 |  | Forcados | 10699.793 | 9402.5088 | 5597.5527
|  | 9011.5 | 8483.5 | 33.2 | 4876.5631 | 2594 | 686.1 | 21.5 | 104.7 | Cased Hole | Rod Pump | Western Niger Delta | 518.3532 | 50.2417 | 1516.9716 | 2499.7995 | 298.478 | 1255.1009 | 12.2679 | 1480.53 | 1506.9359 | 3288.7154 | 74.5298 | 1241.5489 | 64.3452 | 855.5745 | 253.5385 | 2.9915 | 45.3722 | 10729.5 | 9431.5 | 5612.5 | 34.85 | 1.1 | 16325 | 994.6254 | 7.46 | 0.85158 | 20.6289 | 107511.7462 | 32.9967 | 14.7 | 64.6414 | 89.1882 | 0 | 1 |  | Forcados | 10699.793 | 9402.5088 | 5597.5527
|  | 9011.5 | 8483.5 | 33.2 | 4876.5631 | 2594 | 686.1 | 21.5 | 104.7 | Cased Hole | Rod Pump | Western Niger Delta | 518.3532 | 50.2417 | 1516.9716 | 2499.7995 | 298.478 | 1255.1009 | 12.2679 | 1480.53 | 1506.9359 | 3288.7154 | 74.5298 | 1241.5489 | 64.3452 | 855.5745 | 253.5385 | 2.9915 | 45.3722 | 10729.5 | 9431.5 | 5612.5 | 34.85 | 1.1 | 16325 | 994.6254 | 7.46 | 0.85158 | 20.6289 | 107511.7462 | 32.9967 | 14.7 | 64.6414 | 89.1882 | 0 | 1 |  | Forcados | 10699.793 | 9402.5088 | 5597.5527
|  | 9011.5 | 8483.5 | 33.2 | 4876.5631 | 2594 | 686.1 | 21.5 | 104.7 | Cased Hole | Rod Pump | Western Niger Delta | 518.3532 | 50.2417 | 1516.9716 | 2499.7995 | 298.478 | 1255.1009 | 12.2679 | 1480.53 | 1506.9359 | 3288.7154 | 74.5298 | 1241.5489 | 64.3452 | 855.5745 | 253.5385 | 2.9915 | 45.3722 | 10729.5 | 9431.5 | 5612.5 | 34.85 | 1.1 | 16325 | 994.6254 | 7.46 | 0.85158 | 20.6289 | 107511.7462 | 32.9967 | 14.7 | 64.6414 | 89.1882 | 0 | 1 |  | Forcados | 10699.793 | 9402.5088 | 5597.5527
|  | 9011.5 | 8483.5 | 33.2 | 4876.5631 | 2594 | 686.1 | 21.5 | 104.7 | Cased Hole | Rod Pump | Western Niger Delta | 518.3532 | 50.2417 | 1516.9716 | 2499.7995 | 298.478 | 1255.1009 | 12.2679 | 1480.53 | 1506.9359 | 3288.7154 | 74.5298 | 1241.5489 | 64.3452 | 855.5745 | 253.5385 | 2.9915 | 45.3722 | 10729.5 | 9431.5 | 5612.5 | 34.85 | 1.1 | 16325 | 994.6254 | 7.46 | 0.85158 | 20.6289 | 107511.7462 | 32.9967 | 14.7 | 64.6414 | 89.1882 | 0 | 1 |  | Forcados | 10699.793 | 9402.5088 | 5597.5527
|  | 9011.5 | 8483.5 | 33.2 | 4876.5631 | 2594 | 686.1 | 21.5 | 104.7 | Cased Hole | Rod Pump | Western Niger Delta | 518.3532 | 50.2417 | 1516.9716 | 2499.7995 | 298.478 | 1255.1009 | 12.2679 | 1480.53 | 1506.9359 | 3288.7154 | 74.5298 | 1241.5489 | 64.3452 | 855.5745 | 253.5385 | 2.9915 | 45.3722 | 10729.5 | 9431.5 | 5612.5 | 34.85 | 1.1 | 16325 | 994.6254 | 7.46 | 0.85158 | 20.6289 | 107511.7462 | 32.9967 | 14.7 | 64.6414 | 89.1882 | 0 | 1 |  | Forcados | 10699.793 | 9402.5088 | 5597.5527
|  | 9011.5 | 8483.5 | 33.2 | 4876.5631 | 2594 | 686.1 | 21.5 | 104.7 | Cased Hole | Rod Pump | Western Niger Delta | 518.3532 | 50.2417 | 1516.9716 | 2499.7995 | 298.478 | 1255.1009 | 12.2679 | 1480.53 | 1506.9359 | 3288.7154 | 74.5298 | 1241.5489 | 64.3452 | 855.5745 | 253.5385 | 2.9915 | 45.3722 | 10729.5 | 9431.5 | 5612.5 | 34.85 | 1.1 | 16325 | 994.6254 | 7.46 | 0.85158 | 20.6289 | 107511.7462 | 32.9967 | 14.7 | 64.6414 | 89.1882 | 0 | 1 |  | Forcados | 10699.793 | 9402.5088 | 5597.5527
|  | 9011.5 | 8483.5 | 33.2 | 4876.5631 | 2594 | 686.1 | 21.5 | 104.7 | Cased Hole | Rod Pump | Western Niger Delta | 518.3532 | 50.2417 | 1516.9716 | 2499.7995 | 298.478 | 1255.1009 | 12.2679 | 1480.53 | 1506.9359 | 3288.7154 | 74.5298 | 1241.5489 | 64.3452 | 855.5745 | 253.5385 | 2.9915 | 45.3722 | 10729.5 | 9431.5 | 5612.5 | 34.85 | 1.1 | 16325 | 994.6254 | 7.46 | 0.85158 | 20.6289 | 107511.7462 | 32.9967 | 14.7 | 64.6414 | 89.1882 | 0 | 1 |  | Forcados | 10699.793 | 9402.5088 | 5597.5527
|  | 9011.5 | 8483.5 | 33.2 | 4876.5631 | 2594 | 686.1 | 21.5 | 104.7 | Cased Hole | Rod Pump | Western Niger Delta | 518.3532 | 50.2417 | 1516.9716 | 2499.7995 | 298.478 | 1255.1009 | 12.2679 | 1480.53 | 1506.9359 | 3288.7154 | 74.5298 | 1241.5489 | 64.3452 | 855.5745 | 253.5385 | 2.9915 | 45.3722 | 10729.5 | 9431.5 | 5612.5 | 34.85 | 1.1 | 16325 | 994.6254 | 7.46 | 0.85158 | 20.6289 | 107511.7462 | 32.9967 | 14.7 | 64.6414 | 89.1882 | 0 | 1 |  | Forcados | 10699.793 | 9402.5088 | 5597.5527
|  | 9011.5 | 8483.5 | 33.2 | 4876.5631 | 2594 | 686.1 | 21.5 | 104.7 | Cased Hole | Rod Pump | Western Niger Delta | 518.3532 | 50.2417 | 1516.9716 | 2499.7995 | 298.478 | 1255.1009 | 12.2679 | 1480.53 | 1506.9359 | 3288.7154 | 74.5298 | 1241.5489 | 64.3452 | 855.5745 | 253.5385 | 2.9915 | 45.3722 | 10729.5 | 9431.5 | 5612.5 | 34.85 | 1.1 | 16325 | 994.6254 | 7.46 | 0.85158 | 20.6289 | 107511.7462 | 32.9967 | 14.7 | 64.6414 | 89.1882 | 0 | 1 |  | Forcados | 10699.793 | 9402.5088 | 5597.5527
|  | 9011.5 | 8483.5 | 33.2 | 4876.5631 | 2594 | 686.1 | 21.5 | 104.7 | Cased Hole | Rod Pump | Western Niger Delta | 518.3532 | 50.2417 | 1516.9716 | 2499.7995 | 298.478 | 1255.1009 | 12.2679 | 1480.53 | 1506.9359 | 3288.7154 | 74.5298 | 1241.5489 | 64.3452 | 855.5745 | 253.5385 | 2.9915 | 45.3722 | 10729.5 | 9431.5 | 5612.5 | 34.85 | 1.1 | 16325 | 994.6254 | 7.46 | 0.85158 | 20.6289 | 107511.7462 | 32.9967 | 14.7 | 64.6414 | 89.1882 | 0 | 1 |  | Forcados | 10699.793 | 9402.5088 | 5597.5527
|  | 9011.5 | 8483.5 | 33.2 | 4876.5631 | 2594 | 686.1 | 21.5 | 104.7 | Cased Hole | Rod Pump | Western Niger Delta | 518.3532 | 50.2417 | 1516.9716 | 2499.7995 | 298.478 | 1255.1009 | 12.2679 | 1480.53 | 1506.9359 | 3288.7154 | 74.5298 | 1241.5489 | 64.3452 | 855.5745 | 253.5385 | 2.9915 | 45.3722 | 10729.5 | 9431.5 | 5612.5 | 34.85 | 1.1 | 16325 | 994.6254 | 7.46 | 0.85158 | 20.6289 | 107511.7462 | 32.9967 | 14.7 | 64.6414 | 89.1882 | 0 | 1 |  | Forcados | 10699.793 | 9402.5088 | 5597.5527
|  | 9011.5 | 8483.5 | 33.2 | 4876.5631 | 2594 | 686.1 | 21.5 | 104.7 | Cased Hole | Rod Pump | Western Niger Delta | 518.3532 | 50.2417 | 1516.9716 | 2499.7995 | 298.478 | 1255.1009 | 12.2679 | 1480.53 | 1506.9359 | 3288.7154 | 74.5298 | 1241.5489 | 64.3452 | 855.5745 | 253.5385 | 2.9915 | 45.3722 | 10729.5 | 9431.5 | 5612.5 | 34.85 | 1.1 | 16325 | 994.6254 | 7.46 | 0.85158 | 20.6289 | 107511.7462 | 32.9967 | 14.7 | 64.6414 | 89.1882 | 0 | 1 |  | Forcados | 10699.793 | 9402.5088 | 5597.5527
|  | 9011.5 | 8483.5 | 33.2 | 4876.5631 | 2594 | 686.1 | 21.5 | 104.7 | Cased Hole | Rod Pump | Western Niger Delta | 518.3532 | 50.2417 | 1516.9716 | 2499.7995 | 298.478 | 1255.1009 | 12.2679 | 1480.53 | 1506.9359 | 3288.7154 | 74.5298 | 1241.5489 | 64.3452 | 855.5745 | 253.5385 | 2.9915 | 45.3722 | 10729.5 | 9431.5 | 5612.5 | 34.85 | 1.1 | 16325 | 994.6254 | 7.46 | 0.85158 | 20.6289 | 107511.7462 | 32.9967 | 14.7 | 64.6414 | 89.1882 | 0 | 1 |  | Forcados | 10699.793 | 9402.5088 | 5597.5527
|  | 9011.5 | 8483.5 | 33.2 | 4876.5631 | 2594 | 686.1 | 21.5 | 104.7 | Cased Hole | Rod Pump | Western Niger Delta | 518.3532 | 50.2417 | 1516.9716 | 2499.7995 | 298.478 | 1255.1009 | 12.2679 | 1480.53 | 1506.9359 | 3288.7154 | 74.5298 | 1241.5489 | 64.3452 | 855.5745 | 253.5385 | 2.9915 | 45.3722 | 10729.5 | 9431.5 | 5612.5 | 34.85 | 1.1 | 16325 | 994.6254 | 7.46 | 0.85158 | 20.6289 | 107511.7462 | 32.9967 | 14.7 | 64.6414 | 89.1882 | 0 | 1 |  | Forcados | 10699.793 | 9402.5088 | 5597.5527
|  | 9011.5 | 8483.5 | 33.2 | 4876.5631 | 2594 | 686.1 | 21.5 | 104.7 | Cased Hole | Rod Pump | Western Niger Delta | 518.3532 | 50.2417 | 1516.9716 | 2499.7995 | 298.478 | 1255.1009 | 12.2679 | 1480.53 | 1506.9359 | 3288.7154 | 74.5298 | 1241.5489 | 64.3452 | 855.5745 | 253.5385 | 2.9915 | 45.3722 | 10729.5 | 9431.5 | 5612.5 | 34.85 | 1.1 | 16325 | 994.6254 | 7.46 | 0.85158 | 20.6289 | 107511.7462 | 32.9967 | 14.7 | 64.6414 | 89.1882 | 0 | 1 |  | Forcados | 10699.793 | 9402.5088 | 5597.5527
|  | 9011.5 | 8483.5 | 33.2 | 4876.5631 | 2594 | 686.1 | 21.5 | 104.7 | Cased Hole | Rod Pump | Western Niger Delta | 518.3532 | 50.2417 | 1516.9716 | 2499.7995 | 298.478 | 1255.1009 | 12.2679 | 1480.53 | 1506.9359 | 3288.7154 | 74.5298 | 1241.5489 | 64.3452 | 855.5745 | 253.5385 | 2.9915 | 45.3722 | 10729.5 | 9431.5 | 5612.5 | 34.85 | 1.1 | 16325 | 994.6254 | 7.46 | 0.85158 | 20.6289 | 107511.7462 | 32.9967 | 14.7 | 64.6414 | 89.1882 | 0 | 1 |  | Forcados | 10699.793 | 9402.5088 | 5597.5527
|  | 9011.5 | 8483.5 | 33.2 | 4876.5631 | 2594 | 686.1 | 21.5 | 104.7 | Cased Hole | Rod Pump | Western Niger Delta | 518.3532 | 50.2417 | 1516.9716 | 2499.7995 | 298.478 | 1255.1009 | 12.2679 | 1480.53 | 1506.9359 | 3288.7154 | 74.5298 | 1241.5489 | 64.3452 | 855.5745 | 253.5385 | 2.9915 | 45.3722 | 10729.5 | 9431.5 | 5612.5 | 34.85 | 1.1 | 16325 | 994.6254 | 7.46 | 0.85158 | 20.6289 | 107511.7462 | 32.9967 | 14.7 | 64.6414 | 89.1882 | 0 | 1 |  | Forcados | 10699.793 | 9402.5088 | 5597.5527
|  | 9011.5 | 8483.5 | 33.2 | 4876.5631 | 2594 | 686.1 | 21.5 | 104.7 | Cased Hole | Rod Pump | Western Niger Delta | 518.3532 | 50.2417 | 1516.9716 | 2499.7995 | 298.478 | 1255.1009 | 12.2679 | 1480.53 | 1506.9359 | 3288.7154 | 74.5298 | 1241.5489 | 64.3452 | 855.5745 | 253.5385 | 2.9915 | 45.3722 | 10729.5 | 9431.5 | 5612.5 | 34.85 | 1.1 | 16325 | 994.6254 | 7.46 | 0.85158 | 20.6289 | 107511.7462 | 32.9967 | 14.7 | 64.6414 | 89.1882 | 0 | 1 |  | Forcados | 10699.793 | 9402.5088 | 5597.5527
|  | 9011.5 | 8483.5 | 33.2 | 4876.5631 | 2594 | 686.1 | 21.5 | 104.7 | Cased Hole | Rod Pump | Western Niger Delta | 518.3532 | 50.2417 | 1516.9716 | 2499.7995 | 298.478 | 1255.1009 | 12.2679 | 1480.53 | 1506.9359 | 3288.7154 | 74.5298 | 1241.5489 | 64.3452 | 855.5745 | 253.5385 | 2.9915 | 45.3722 | 10729.5 | 9431.5 | 5612.5 | 34.85 | 1.1 | 16325 | 994.6254 | 7.46 | 0.85158 | 20.6289 | 107511.7462 | 32.9967 | 14.7 | 64.6414 | 89.1882 | 0 | 1 |  | Forcados | 10699.793 | 9402.5088 | 5597.5527
|  | 9011.5 | 8483.5 | 33.2 | 4876.5631 | 2594 | 686.1 | 21.5 | 104.7 | Cased Hole | Rod Pump | Western Niger Delta | 518.3532 | 50.2417 | 1516.9716 | 2499.7995 | 298.478 | 1255.1009 | 12.2679 | 1480.53 | 1506.9359 | 3288.7154 | 74.5298 | 1241.5489 | 64.3452 | 855.5745 | 253.5385 | 2.9915 | 45.3722 | 10729.5 | 9431.5 | 5612.5 | 34.85 | 1.1 | 16325 | 994.6254 | 7.46 | 0.85158 | 20.6289 | 107511.7462 | 32.9967 | 14.7 | 64.6414 | 89.1882 | 0 | 1 |  | Forcados | 10699.793 | 9402.5088 | 5597.5527
|  | 9011.5 | 8483.5 | 33.2 | 4876.5631 | 2594 | 686.1 | 21.5 | 104.7 | Cased Hole | Rod Pump | Western Niger Delta | 518.3532 | 50.2417 | 1516.9716 | 2499.7995 | 298.478 | 1255.1009 | 12.2679 | 1480.53 | 1506.9359 | 3288.7154 | 74.5298 | 1241.5489 | 64.3452 | 855.5745 | 253.5385 | 2.9915 | 45.3722 | 10729.5 | 9431.5 | 5612.5 | 34.85 | 1.1 | 16325 | 994.6254 | 7.46 | 0.85158 | 20.6289 | 107511.7462 | 32.9967 | 14.7 | 64.6414 | 89.1882 | 0 | 1 |  | Forcados | 10699.793 | 9402.5088 | 5597.5527
|  | 9011.5 | 8483.5 | 33.2 | 4876.5631 | 2594 | 686.1 | 21.5 | 104.7 | Cased Hole | Rod Pump | Western Niger Delta | 518.3532 | 50.2417 | 1516.9716 | 2499.7995 | 298.478 | 1255.1009 | 12.2679 | 1480.53 | 1506.9359 | 3288.7154 | 74.5298 | 1241.5489 | 64.3452 | 855.5745 | 253.5385 | 2.9915 | 45.3722 | 10729.5 | 9431.5 | 5612.5 | 34.85 | 1.1 | 16325 | 994.6254 | 7.46 | 0.85158 | 20.6289 | 107511.7462 | 32.9967 | 14.7 | 64.6414 | 89.1882 | 0 | 1 |  | Forcados | 10699.793 | 9402.5088 | 5597.5527
|  | 9011.5 | 8483.5 | 33.2 | 4876.5631 | 2594 | 686.1 | 21.5 | 104.7 | Cased Hole | Rod Pump | Western Niger Delta | 518.3532 | 50.2417 | 1516.9716 | 2499.7995 | 298.478 | 1255.1009 | 12.2679 | 1480.53 | 1506.9359 | 3288.7154 | 74.5298 | 1241.5489 | 64.3452 | 855.5745 | 253.5385 | 2.9915 | 45.3722 | 10729.5 | 9431.5 | 5612.5 | 34.85 | 1.1 | 16325 | 994.6254 | 7.46 | 0.85158 | 20.6289 | 107511.7462 | 32.9967 | 14.7 | 64.6414 | 89.1882 | 0 | 1 |  | Forcados | 10699.793 | 9402.5088 | 5597.5527
|  | 9011.5 | 8483.5 | 33.2 | 4876.5631 | 2594 | 686.1 | 21.5 | 104.7 | Cased Hole | Rod Pump | Western Niger Delta | 518.3532 | 50.2417 | 1516.9716 | 2499.7995 | 298.478 | 1255.1009 | 12.2679 | 1480.53 | 1506.9359 | 3288.7154 | 74.5298 | 1241.5489 | 64.3452 | 855.5745 | 253.5385 | 2.9915 | 45.3722 | 10729.5 | 9431.5 | 5612.5 | 34.85 | 1.1 | 16325 | 994.6254 | 7.46 | 0.85158 | 20.6289 | 107511.7462 | 32.9967 | 14.7 | 64.6414 | 89.1882 | 0 | 1 |  | Forcados | 10699.793 | 9402.5088 | 5597.5527
|  | 9011.5 | 8483.5 | 33.2 | 4876.5631 | 2594 | 686.1 | 21.5 | 104.7 | Cased Hole | Rod Pump | Western Niger Delta | 518.3532 | 50.2417 | 1516.9716 | 2499.7995 | 298.478 | 1255.1009 | 12.2679 | 1480.53 | 1506.9359 | 3288.7154 | 74.5298 | 1241.5489 | 64.3452 | 855.5745 | 253.5385 | 2.9915 | 45.3722 | 10729.5 | 9431.5 | 5612.5 | 34.85 | 1.1 | 16325 | 994.6254 | 7.46 | 0.85158 | 20.6289 | 107511.7462 | 32.9967 | 14.7 | 64.6414 | 89.1882 | 0 | 1 |  | Forcados | 10699.793 | 9402.5088 | 5597.5527
|  | 9011.5 | 8483.5 | 33.2 | 4876.5631 | 2594 | 686.1 | 21.5 | 104.7 | Cased Hole | Rod Pump | Western Niger Delta | 518.3532 | 50.2417 | 1516.9716 | 2499.7995 | 298.478 | 1255.1009 | 12.2679 | 1480.53 | 1506.9359 | 3288.7154 | 74.5298 | 1241.5489 | 64.3452 | 855.5745 | 253.5385 | 2.9915 | 45.3722 | 10729.5 | 9431.5 | 5612.5 | 34.85 | 1.1 | 16325 | 994.6254 | 7.46 | 0.85158 | 20.6289 | 107511.7462 | 32.9967 | 14.7 | 64.6414 | 89.1882 | 0 | 1 |  | Forcados | 10699.793 | 9402.5088 | 5597.5527
|  | 9011.5 | 8483.5 | 33.2 | 4876.5631 | 2594 | 686.1 | 21.5 | 104.7 | Cased Hole | Rod Pump | Western Niger Delta | 518.3532 | 50.2417 | 1516.9716 | 2499.7995 | 298.478 | 1255.1009 | 12.2679 | 1480.53 | 1506.9359 | 3288.7154 | 74.5298 | 1241.5489 | 64.3452 | 855.5745 | 253.5385 | 2.9915 | 45.3722 | 10729.5 | 9431.5 | 5612.5 | 34.85 | 1.1 | 16325 | 994.6254 | 7.46 | 0.85158 | 20.6289 | 107511.7462 | 32.9967 | 14.7 | 64.6414 | 89.1882 | 0 | 1 |  | Forcados | 10699.793 | 9402.5088 | 5597.5527
|  | 9011.5 | 8483.5 | 33.2 | 4876.5631 | 2594 | 686.1 | 21.5 | 104.7 | Cased Hole | Rod Pump | Western Niger Delta | 518.3532 | 50.2417 | 1516.9716 | 2499.7995 | 298.478 | 1255.1009 | 12.2679 | 1480.53 | 1506.9359 | 3288.7154 | 74.5298 | 1241.5489 | 64.3452 | 855.5745 | 253.5385 | 2.9915 | 45.3722 | 10729.5 | 9431.5 | 5612.5 | 34.85 | 1.1 | 16325 | 994.6254 | 7.46 | 0.85158 | 20.6289 | 107511.7462 | 32.9967 | 14.7 | 64.6414 | 89.1882 | 0 | 1 |  | Forcados | 10699.793 | 9402.5088 | 5597.5527
|  | 9011.5 | 8483.5 | 33.2 | 4876.5631 | 2594 | 686.1 | 21.5 | 104.7 | Cased Hole | Rod Pump | Western Niger Delta | 518.3532 | 50.2417 | 1516.9716 | 2499.7995 | 298.478 | 1255.1009 | 12.2679 | 1480.53 | 1506.9359 | 3288.7154 | 74.5298 | 1241.5489 | 64.3452 | 855.5745 | 253.5385 | 2.9915 | 45.3722 | 10729.5 | 9431.5 | 5612.5 | 34.85 | 1.1 | 16325 | 994.6254 | 7.46 | 0.85158 | 20.6289 | 107511.7462 | 32.9967 | 14.7 | 64.6414 | 89.1882 | 0 | 1 |  | Forcados | 10699.793 | 9402.5088 | 5597.5527
|  | 9011.5 | 8483.5 | 33.2 | 4876.5631 | 2594 | 686.1 | 21.5 | 104.7 | Cased Hole | Rod Pump | Western Niger Delta | 518.3532 | 50.2417 | 1516.9716 | 2499.7995 | 298.478 | 1255.1009 | 12.2679 | 1480.53 | 1506.9359 | 3288.7154 | 74.5298 | 1241.5489 | 64.3452 | 855.5745 | 253.5385 | 2.9915 | 45.3722 | 10729.5 | 9431.5 | 5612.5 | 34.85 | 1.1 | 16325 | 994.6254 | 7.46 | 0.85158 | 20.6289 | 107511.7462 | 32.9967 | 14.7 | 64.6414 | 89.1882 | 0 | 1 |  | Forcados | 10699.793 | 9402.5088 | 5597.5527
|  | 9011.5 | 8483.5 | 33.2 | 4876.5631 | 2594 | 686.1 | 21.5 | 104.7 | Cased Hole | Rod Pump | Western Niger Delta | 518.3532 | 50.2417 | 1516.9716 | 2499.7995 | 298.478 | 1255.1009 | 12.2679 | 1480.53 | 1506.9359 | 3288.7154 | 74.5298 | 1241.5489 | 64.3452 | 855.5745 | 253.5385 | 2.9915 | 45.3722 | 10729.5 | 9431.5 | 5612.5 | 34.85 | 1.1 | 16325 | 994.6254 | 7.46 | 0.85158 | 20.6289 | 107511.7462 | 32.9967 | 14.7 | 64.6414 | 89.1882 | 0 | 1 |  | Forcados | 10699.793 | 9402.5088 | 5597.5527
|  | 9011.5 | 8483.5 | 33.2 | 4876.5631 | 2594 | 686.1 | 21.5 | 104.7 | Cased Hole | Rod Pump | Western Niger Delta | 518.3532 | 50.2417 | 1516.9716 | 2499.7995 | 298.478 | 1255.1009 | 12.2679 | 1480.53 | 1506.9359 | 3288.7154 | 74.5298 | 1241.5489 | 64.3452 | 855.5745 | 253.5385 | 2.9915 | 45.3722 | 10729.5 | 9431.5 | 5612.5 | 34.85 | 1.1 | 16325 | 994.6254 | 7.46 | 0.85158 | 20.6289 | 107511.7462 | 32.9967 | 14.7 | 64.6414 | 89.1882 | 0 | 1 |  | Forcados | 10699.793 | 9402.5088 | 5597.5527
|  | 9011.5 | 8483.5 | 33.2 | 4876.5631 | 2594 | 686.1 | 21.5 | 104.7 | Cased Hole | Rod Pump | Western Niger Delta | 518.3532 | 50.2417 | 1516.9716 | 2499.7995 | 298.478 | 1255.1009 | 12.2679 | 1480.53 | 1506.9359 | 3288.7154 | 74.5298 | 1241.5489 | 64.3452 | 855.5745 | 253.5385 | 2.9915 | 45.3722 | 10729.5 | 9431.5 | 5612.5 | 34.85 | 1.1 | 16325 | 994.6254 | 7.46 | 0.85158 | 20.6289 | 107511.7462 | 32.9967 | 14.7 | 64.6414 | 89.1882 | 0 | 1 |  | Forcados | 10699.793 | 9402.5088 | 5597.5527
|  | 9011.5 | 8483.5 | 33.2 | 4876.5631 | 2594 | 686.1 | 21.5 | 104.7 | Cased Hole | Rod Pump | Western Niger Delta | 518.3532 | 50.2417 | 1516.9716 | 2499.7995 | 298.478 | 1255.1009 | 12.2679 | 1480.53 | 1506.9359 | 3288.7154 | 74.5298 | 1241.5489 | 64.3452 | 855.5745 | 253.5385 | 2.9915 | 45.3722 | 10729.5 | 9431.5 | 5612.5 | 34.85 | 1.1 | 16325 | 994.6254 | 7.46 | 0.85158 | 20.6289 | 107511.7462 | 32.9967 | 14.7 | 64.6414 | 89.1882 | 0 | 1 |  | Forcados | 10699.793 | 9402.5088 | 5597.5527
|  | 9011.5 | 8483.5 | 33.2 | 4876.5631 | 2594 | 686.1 | 21.5 | 104.7 | Cased Hole | Rod Pump | Western Niger Delta | 518.3532 | 50.2417 | 1516.9716 | 2499.7995 | 298.478 | 1255.1009 | 12.2679 | 1480.53 | 1506.9359 | 3288.7154 | 74.5298 | 1241.5489 | 64.3452 | 855.5745 | 253.5385 | 2.9915 | 45.3722 | 10729.5 | 9431.5 | 5612.5 | 34.85 | 1.1 | 16325 | 994.6254 | 7.46 | 0.85158 | 20.6289 | 107511.7462 | 32.9967 | 14.7 | 64.6414 | 89.1882 | 0 | 1 |  | Forcados | 10699.793 | 9402.5088 | 5597.5527
|  | 9011.5 | 8483.5 | 33.2 | 4876.5631 | 2594 | 686.1 | 21.5 | 104.7 | Cased Hole | Rod Pump | Western Niger Delta | 518.3532 | 50.2417 | 1516.9716 | 2499.7995 | 298.478 | 1255.1009 | 12.2679 | 1480.53 | 1506.9359 | 3288.7154 | 74.5298 | 1241.5489 | 64.3452 | 855.5745 | 253.5385 | 2.9915 | 45.3722 | 10729.5 | 9431.5 | 5612.5 | 34.85 | 1.1 | 16325 | 994.6254 | 7.46 | 0.85158 | 20.6289 | 107511.7462 | 32.9967 | 14.7 | 64.6414 | 89.1882 | 0 | 1 |  | Forcados | 10699.793 | 9402.5088 | 5597.5527
|  | 9011.5 | 8483.5 | 33.2 | 4876.5631 | 2594 | 686.1 | 21.5 | 104.7 | Cased Hole | Rod Pump | Western Niger Delta | 518.3532 | 50.2417 | 1516.9716 | 2499.7995 | 298.478 | 1255.1009 | 12.2679 | 1480.53 | 1506.9359 | 3288.7154 | 74.5298 | 1241.5489 | 64.3452 | 855.5745 | 253.5385 | 2.9915 | 45.3722 | 10729.5 | 9431.5 | 5612.5 | 34.85 | 1.1 | 16325 | 994.6254 | 7.46 | 0.85158 | 20.6289 | 107511.7462 | 32.9967 | 14.7 | 64.6414 | 89.1882 | 0 | 1 |  | Forcados | 10699.793 | 9402.5088 | 5597.5527
|  | 9011.5 | 8483.5 | 33.2 | 4876.5631 | 2594 | 686.1 | 21.5 | 104.7 | Cased Hole | Rod Pump | Western Niger Delta | 518.3532 | 50.2417 | 1516.9716 | 2499.7995 | 298.478 | 1255.1009 | 12.2679 | 1480.53 | 1506.9359 | 3288.7154 | 74.5298 | 1241.5489 | 64.3452 | 855.5745 | 253.5385 | 2.9915 | 45.3722 | 10729.5 | 9431.5 | 5612.5 | 34.85 | 1.1 | 16325 | 994.6254 | 7.46 | 0.85158 | 20.6289 | 107511.7462 | 32.9967 | 14.7 | 64.6414 | 89.1882 | 0 | 1 |  | Forcados | 10699.793 | 9402.5088 | 5597.5527
|  | 9011.5 | 8483.5 | 33.2 | 4876.5631 | 2594 | 686.1 | 21.5 | 104.7 | Cased Hole | Rod Pump | Western Niger Delta | 518.3532 | 50.2417 | 1516.9716 | 2499.7995 | 298.478 | 1255.1009 | 12.2679 | 1480.53 | 1506.9359 | 3288.7154 | 74.5298 | 1241.5489 | 64.3452 | 855.5745 | 253.5385 | 2.9915 | 45.3722 | 10729.5 | 9431.5 | 5612.5 | 34.85 | 1.1 | 16325 | 994.6254 | 7.46 | 0.85158 | 20.6289 | 107511.7462 | 32.9967 | 14.7 | 64.6414 | 89.1882 | 0 | 1 |  | Forcados | 10699.793 | 9402.5088 | 5597.5527
|  | 9011.5 | 8483.5 | 33.2 | 4876.5631 | 2594 | 686.1 | 21.5 | 104.7 | Cased Hole | Rod Pump | Western Niger Delta | 518.3532 | 50.2417 | 1516.9716 | 2499.7995 | 298.478 | 1255.1009 | 12.2679 | 1480.53 | 1506.9359 | 3288.7154 | 74.5298 | 1241.5489 | 64.3452 | 855.5745 | 253.5385 | 2.9915 | 45.3722 | 10729.5 | 9431.5 | 5612.5 | 34.85 | 1.1 | 16325 | 994.6254 | 7.46 | 0.85158 | 20.6289 | 107511.7462 | 32.9967 | 14.7 | 64.6414 | 89.1882 | 0 | 1 |  | Forcados | 10699.793 | 9402.5088 | 5597.5527
|  | 9011.5 | 8483.5 | 33.2 | 4876.5631 | 2594 | 686.1 | 21.5 | 104.7 | Cased Hole | Rod Pump | Western Niger Delta | 518.3532 | 50.2417 | 1516.9716 | 2499.7995 | 298.478 | 1255.1009 | 12.2679 | 1480.53 | 1506.9359 | 3288.7154 | 74.5298 | 1241.5489 | 64.3452 | 855.5745 | 253.5385 | 2.9915 | 45.3722 | 10729.5 | 9431.5 | 5612.5 | 34.85 | 1.1 | 16325 | 994.6254 | 7.46 | 0.85158 | 20.6289 | 107511.7462 | 32.9967 | 14.7 | 64.6414 | 89.1882 | 0 | 1 |  | Forcados | 10699.793 | 9402.5088 | 5597.5527
|  | 9011.5 | 8483.5 | 33.2 | 4876.5631 | 2594 | 686.1 | 21.5 | 104.7 | Cased Hole | Rod Pump | Western Niger Delta | 518.3532 | 50.2417 | 1516.9716 | 2499.7995 | 298.478 | 1255.1009 | 12.2679 | 1480.53 | 1506.9359 | 3288.7154 | 74.5298 | 1241.5489 | 64.3452 | 855.5745 | 253.5385 | 2.9915 | 45.3722 | 10729.5 | 9431.5 | 5612.5 | 34.85 | 1.1 | 16325 | 994.6254 | 7.46 | 0.85158 | 20.6289 | 107511.7462 | 32.9967 | 14.7 | 64.6414 | 89.1882 | 0 | 1 |  | Forcados | 10699.793 | 9402.5088 | 5597.5527
|  | 9011.5 | 8483.5 | 33.2 | 4876.5631 | 2594 | 686.1 | 21.5 | 104.7 | Cased Hole | Rod Pump | Western Niger Delta | 518.3532 | 50.2417 | 1516.9716 | 2499.7995 | 298.478 | 1255.1009 | 12.2679 | 1480.53 | 1506.9359 | 3288.7154 | 74.5298 | 1241.5489 | 64.3452 | 855.5745 | 253.5385 | 2.9915 | 45.3722 | 10729.5 | 9431.5 | 5612.5 | 34.85 | 1.1 | 16325 | 994.6254 | 7.46 | 0.85158 | 20.6289 | 107511.7462 | 32.9967 | 14.7 | 64.6414 | 89.1882 | 0 | 1 |  | Forcados | 10699.793 | 9402.5088 | 5597.5527
|  | 9011.5 | 8483.5 | 33.2 | 4876.5631 | 2594 | 686.1 | 21.5 | 104.7 | Cased Hole | Rod Pump | Western Niger Delta | 518.3532 | 50.2417 | 1516.9716 | 2499.7995 | 298.478 | 1255.1009 | 12.2679 | 1480.53 | 1506.9359 | 3288.7154 | 74.5298 | 1241.5489 | 64.3452 | 855.5745 | 253.5385 | 2.9915 | 45.3722 | 10729.5 | 9431.5 | 5612.5 | 34.85 | 1.1 | 16325 | 994.6254 | 7.46 | 0.85158 | 20.6289 | 107511.7462 | 32.9967 | 14.7 | 64.6414 | 89.1882 | 0 | 1 |  | Forcados | 10699.793 | 9402.5088 | 5597.5527
|  | 9011.5 | 8483.5 | 33.2 | 4876.5631 | 2594 | 686.1 | 21.5 | 104.7 | Cased Hole | Rod Pump | Western Niger Delta | 518.3532 | 50.2417 | 1516.9716 | 2499.7995 | 298.478 | 1255.1009 | 12.2679 | 1480.53 | 1506.9359 | 3288.7154 | 74.5298 | 1241.5489 | 64.3452 | 855.5745 | 253.5385 | 2.9915 | 45.3722 | 10729.5 | 9431.5 | 5612.5 | 34.85 | 1.1 | 16325 | 994.6254 | 7.46 | 0.85158 | 20.6289 | 107511.7462 | 32.9967 | 14.7 | 64.6414 | 89.1882 | 0 | 1 |  | Forcados | 10699.793 | 9402.5088 | 5597.5527
|  | 9011.5 | 8483.5 | 33.2 | 4876.5631 | 2594 | 686.1 | 21.5 | 104.7 | Cased Hole | Rod Pump | Western Niger Delta | 518.3532 | 50.2417 | 1516.9716 | 2499.7995 | 298.478 | 1255.1009 | 12.2679 | 1480.53 | 1506.9359 | 3288.7154 | 74.5298 | 1241.5489 | 64.3452 | 855.5745 | 253.5385 | 2.9915 | 45.3722 | 10729.5 | 9431.5 | 5612.5 | 34.85 | 1.1 | 16325 | 994.6254 | 7.46 | 0.85158 | 20.6289 | 107511.7462 | 32.9967 | 14.7 | 64.6414 | 89.1882 | 0 | 1 |  | Forcados | 10699.793 | 9402.5088 | 5597.5527
|  | 9011.5 | 8483.5 | 33.2 | 4876.5631 | 2594 | 686.1 | 21.5 | 104.7 | Cased Hole | Rod Pump | Western Niger Delta | 518.3532 | 50.2417 | 1516.9716 | 2499.7995 | 298.478 | 1255.1009 | 12.2679 | 1480.53 | 1506.9359 | 3288.7154 | 74.5298 | 1241.5489 | 64.3452 | 855.5745 | 253.5385 | 2.9915 | 45.3722 | 10729.5 | 9431.5 | 5612.5 | 34.85 | 1.1 | 16325 | 994.6254 | 7.46 | 0.85158 | 20.6289 | 107511.7462 | 32.9967 | 14.7 | 64.6414 | 89.1882 | 0 | 1 |  | Forcados | 10699.793 | 9402.5088 | 5597.5527
|  | 9011.5 | 8483.5 | 33.2 | 4876.5631 | 2594 | 686.1 | 21.5 | 104.7 | Cased Hole | Rod Pump | Western Niger Delta | 518.3532 | 50.2417 | 1516.9716 | 2499.7995 | 298.478 | 1255.1009 | 12.2679 | 1480.53 | 1506.9359 | 3288.7154 | 74.5298 | 1241.5489 | 64.3452 | 855.5745 | 253.5385 | 2.9915 | 45.3722 | 10729.5 | 9431.5 | 5612.5 | 34.85 | 1.1 | 16325 | 994.6254 | 7.46 | 0.85158 | 20.6289 | 107511.7462 | 32.9967 | 14.7 | 64.6414 | 89.1882 | 0 | 1 |  | Forcados | 10699.793 | 9402.5088 | 5597.5527
|  | 9011.5 | 8483.5 | 33.2 | 4876.5631 | 2594 | 686.1 | 21.5 | 104.7 | Cased Hole | Rod Pump | Western Niger Delta | 518.3532 | 50.2417 | 1516.9716 | 2499.7995 | 298.478 | 1255.1009 | 12.2679 | 1480.53 | 1506.9359 | 3288.7154 | 74.5298 | 1241.5489 | 64.3452 | 855.5745 | 253.5385 | 2.9915 | 45.3722 | 10729.5 | 9431.5 | 5612.5 | 34.85 | 1.1 | 16325 | 994.6254 | 7.46 | 0.85158 | 20.6289 | 107511.7462 | 32.9967 | 14.7 | 64.6414 | 89.1882 | 0 | 1 |  | Forcados | 10699.793 | 9402.5088 | 5597.5527
|  | 9011.5 | 8483.5 | 33.2 | 4876.5631 | 2594 | 686.1 | 21.5 | 104.7 | Cased Hole | Rod Pump | Western Niger Delta | 518.3532 | 50.2417 | 1516.9716 | 2499.7995 | 298.478 | 1255.1009 | 12.2679 | 1480.53 | 1506.9359 | 3288.7154 | 74.5298 | 1241.5489 | 64.3452 | 855.5745 | 253.5385 | 2.9915 | 45.3722 | 10729.5 | 9431.5 | 5612.5 | 34.85 | 1.1 | 16325 | 994.6254 | 7.46 | 0.85158 | 20.6289 | 107511.7462 | 32.9967 | 14.7 | 64.6414 | 89.1882 | 0 | 1 |  | Forcados | 10699.793 | 9402.5088 | 5597.5527
|  | 9011.5 | 8483.5 | 33.2 | 4876.5631 | 2594 | 686.1 | 21.5 | 104.7 | Cased Hole | Rod Pump | Western Niger Delta | 518.3532 | 50.2417 | 1516.9716 | 2499.7995 | 298.478 | 1255.1009 | 12.2679 | 1480.53 | 1506.9359 | 3288.7154 | 74.5298 | 1241.5489 | 64.3452 | 855.5745 | 253.5385 | 2.9915 | 45.3722 | 10729.5 | 9431.5 | 5612.5 | 34.85 | 1.1 | 16325 | 994.6254 | 7.46 | 0.85158 | 20.6289 | 107511.7462 | 32.9967 | 14.7 | 64.6414 | 89.1882 | 0 | 1 |  | Forcados | 10699.793 | 9402.5088 | 5597.5527
|  | 9011.5 | 8483.5 | 33.2 | 4876.5631 | 2594 | 686.1 | 21.5 | 104.7 | Cased Hole | Rod Pump | Western Niger Delta | 518.3532 | 50.2417 | 1516.9716 | 2499.7995 | 298.478 | 1255.1009 | 12.2679 | 1480.53 | 1506.9359 | 3288.7154 | 74.5298 | 1241.5489 | 64.3452 | 855.5745 | 253.5385 | 2.9915 | 45.3722 | 10729.5 | 9431.5 | 5612.5 | 34.85 | 1.1 | 16325 | 994.6254 | 7.46 | 0.85158 | 20.6289 | 107511.7462 | 32.9967 | 14.7 | 64.6414 | 89.1882 | 0 | 1 |  | Forcados | 10699.793 | 9402.5088 | 5597.5527
|  | 9011.5 | 8483.5 | 33.2 | 4876.5631 | 2594 | 686.1 | 21.5 | 104.7 | Cased Hole | Rod Pump | Western Niger Delta | 518.3532 | 50.2417 | 1516.9716 | 2499.7995 | 298.478 | 1255.1009 | 12.2679 | 1480.53 | 1506.9359 | 3288.7154 | 74.5298 | 1241.5489 | 64.3452 | 855.5745 | 253.5385 | 2.9915 | 45.3722 | 10729.5 | 9431.5 | 5612.5 | 34.85 | 1.1 | 16325 | 994.6254 | 7.46 | 0.85158 | 20.6289 | 107511.7462 | 32.9967 | 14.7 | 64.6414 | 89.1882 | 0 | 1 |  | Forcados | 10699.793 | 9402.5088 | 5597.5527
|  | 9011.5 | 8483.5 | 33.2 | 4876.5631 | 2594 | 686.1 | 21.5 | 104.7 | Cased Hole | Rod Pump | Western Niger Delta | 518.3532 | 50.2417 | 1516.9716 | 2499.7995 | 298.478 | 1255.1009 | 12.2679 | 1480.53 | 1506.9359 | 3288.7154 | 74.5298 | 1241.5489 | 64.3452 | 855.5745 | 253.5385 | 2.9915 | 45.3722 | 10729.5 | 9431.5 | 5612.5 | 34.85 | 1.1 | 16325 | 994.6254 | 7.46 | 0.85158 | 20.6289 | 107511.7462 | 32.9967 | 14.7 | 64.6414 | 89.1882 | 0 | 1 |  | Forcados | 10699.793 | 9402.5088 | 5597.5527
|  | 9011.5 | 8483.5 | 33.2 | 4876.5631 | 2594 | 686.1 | 21.5 | 104.7 | Cased Hole | Rod Pump | Western Niger Delta | 518.3532 | 50.2417 | 1516.9716 | 2499.7995 | 298.478 | 1255.1009 | 12.2679 | 1480.53 | 1506.9359 | 3288.7154 | 74.5298 | 1241.5489 | 64.3452 | 855.5745 | 253.5385 | 2.9915 | 45.3722 | 10729.5 | 9431.5 | 5612.5 | 34.85 | 1.1 | 16325 | 994.6254 | 7.46 | 0.85158 | 20.6289 | 107511.7462 | 32.9967 | 14.7 | 64.6414 | 89.1882 | 0 | 1 |  | Forcados | 10699.793 | 9402.5088 | 5597.5527
|  | 9011.5 | 8483.5 | 33.2 | 4876.5631 | 2594 | 686.1 | 21.5 | 104.7 | Cased Hole | Rod Pump | Western Niger Delta | 518.3532 | 50.2417 | 1516.9716 | 2499.7995 | 298.478 | 1255.1009 | 12.2679 | 1480.53 | 1506.9359 | 3288.7154 | 74.5298 | 1241.5489 | 64.3452 | 855.5745 | 253.5385 | 2.9915 | 45.3722 | 10729.5 | 9431.5 | 5612.5 | 34.85 | 1.1 | 16325 | 994.6254 | 7.46 | 0.85158 | 20.6289 | 107511.7462 | 32.9967 | 14.7 | 64.6414 | 89.1882 | 0 | 1 |  | Forcados | 10699.793 | 9402.5088 | 5597.5527
|  | 9011.5 | 8483.5 | 33.2 | 4876.5631 | 2594 | 686.1 | 21.5 | 104.7 | Cased Hole | Rod Pump | Western Niger Delta | 518.3532 | 50.2417 | 1516.9716 | 2499.7995 | 298.478 | 1255.1009 | 12.2679 | 1480.53 | 1506.9359 | 3288.7154 | 74.5298 | 1241.5489 | 64.3452 | 855.5745 | 253.5385 | 2.9915 | 45.3722 | 10729.5 | 9431.5 | 5612.5 | 34.85 | 1.1 | 16325 | 994.6254 | 7.46 | 0.85158 | 20.6289 | 107511.7462 | 32.9967 | 14.7 | 64.6414 | 89.1882 | 0 | 1 |  | Forcados | 10699.793 | 9402.5088 | 5597.5527
|  | 9011.5 | 8483.5 | 33.2 | 4876.5631 | 2594 | 686.1 | 21.5 | 104.7 | Cased Hole | Rod Pump | Western Niger Delta | 518.3532 | 50.2417 | 1516.9716 | 2499.7995 | 298.478 | 1255.1009 | 12.2679 | 1480.53 | 1506.9359 | 3288.7154 | 74.5298 | 1241.5489 | 64.3452 | 855.5745 | 253.5385 | 2.9915 | 45.3722 | 10729.5 | 9431.5 | 5612.5 | 34.85 | 1.1 | 16325 | 994.6254 | 7.46 | 0.85158 | 20.6289 | 107511.7462 | 32.9967 | 14.7 | 64.6414 | 89.1882 | 0 | 1 |  | Forcados | 10699.793 | 9402.5088 | 5597.5527
|  | 9011.5 | 8483.5 | 33.2 | 4876.5631 | 2594 | 686.1 | 21.5 | 104.7 | Cased Hole | Rod Pump | Western Niger Delta | 518.3532 | 50.2417 | 1516.9716 | 2499.7995 | 298.478 | 1255.1009 | 12.2679 | 1480.53 | 1506.9359 | 3288.7154 | 74.5298 | 1241.5489 | 64.3452 | 855.5745 | 253.5385 | 2.9915 | 45.3722 | 10729.5 | 9431.5 | 5612.5 | 34.85 | 1.1 | 16325 | 994.6254 | 7.46 | 0.85158 | 20.6289 | 107511.7462 | 32.9967 | 14.7 | 64.6414 | 89.1882 | 0 | 1 |  | Forcados | 10699.793 | 9402.5088 | 5597.5527
|  | 9011.5 | 8483.5 | 33.2 | 4876.5631 | 2594 | 686.1 | 21.5 | 104.7 | Cased Hole | Rod Pump | Western Niger Delta | 518.3532 | 50.2417 | 1516.9716 | 2499.7995 | 298.478 | 1255.1009 | 12.2679 | 1480.53 | 1506.9359 | 3288.7154 | 74.5298 | 1241.5489 | 64.3452 | 855.5745 | 253.5385 | 2.9915 | 45.3722 | 10729.5 | 9431.5 | 5612.5 | 34.85 | 1.1 | 16325 | 994.6254 | 7.46 | 0.85158 | 20.6289 | 107511.7462 | 32.9967 | 14.7 | 64.6414 | 89.1882 | 0 | 1 |  | Forcados | 10699.793 | 9402.5088 | 5597.5527
|  | 9011.5 | 8483.5 | 33.2 | 4876.5631 | 2594 | 686.1 | 21.5 | 104.7 | Cased Hole | Rod Pump | Western Niger Delta | 518.3532 | 50.2417 | 1516.9716 | 2499.7995 | 298.478 | 1255.1009 | 12.2679 | 1480.53 | 1506.9359 | 3288.7154 | 74.5298 | 1241.5489 | 64.3452 | 855.5745 | 253.5385 | 2.9915 | 45.3722 | 10729.5 | 9431.5 | 5612.5 | 34.85 | 1.1 | 16325 | 994.6254 | 7.46 | 0.85158 | 20.6289 | 107511.7462 | 32.9967 | 14.7 | 64.6414 | 89.1882 | 0 | 1 |  | Forcados | 10699.793 | 9402.5088 | 5597.5527
|  | 9011.5 | 8483.5 | 33.2 | 4876.5631 | 2594 | 686.1 | 21.5 | 104.7 | Cased Hole | Rod Pump | Western Niger Delta | 518.3532 | 50.2417 | 1516.9716 | 2499.7995 | 298.478 | 1255.1009 | 12.2679 | 1480.53 | 1506.9359 | 3288.7154 | 74.5298 | 1241.5489 | 64.3452 | 855.5745 | 253.5385 | 2.9915 | 45.3722 | 10729.5 | 9431.5 | 5612.5 | 34.85 | 1.1 | 16325 | 994.6254 | 7.46 | 0.85158 | 20.6289 | 107511.7462 | 32.9967 | 14.7 | 64.6414 | 89.1882 | 0 | 1 |  | Forcados | 10699.793 | 9402.5088 | 5597.5527
|  | 9011.5 | 8483.5 | 33.2 | 4876.5631 | 2594 | 686.1 | 21.5 | 104.7 | Cased Hole | Rod Pump | Western Niger Delta | 518.3532 | 50.2417 | 1516.9716 | 2499.7995 | 298.478 | 1255.1009 | 12.2679 | 1480.53 | 1506.9359 | 3288.7154 | 74.5298 | 1241.5489 | 64.3452 | 855.5745 | 253.5385 | 2.9915 | 45.3722 | 10729.5 | 9431.5 | 5612.5 | 34.85 | 1.1 | 16325 | 994.6254 | 7.46 | 0.85158 | 20.6289 | 107511.7462 | 32.9967 | 14.7 | 64.6414 | 89.1882 | 0 | 1 |  | Forcados | 10699.793 | 9402.5088 | 5597.5527
|  | 9011.5 | 8483.5 | 33.2 | 4876.5631 | 2594 | 686.1 | 21.5 | 104.7 | Cased Hole | Rod Pump | Western Niger Delta | 518.3532 | 50.2417 | 1516.9716 | 2499.7995 | 298.478 | 1255.1009 | 12.2679 | 1480.53 | 1506.9359 | 3288.7154 | 74.5298 | 1241.5489 | 64.3452 | 855.5745 | 253.5385 | 2.9915 | 45.3722 | 10729.5 | 9431.5 | 5612.5 | 34.85 | 1.1 | 16325 | 994.6254 | 7.46 | 0.85158 | 20.6289 | 107511.7462 | 32.9967 | 14.7 | 64.6414 | 89.1882 | 0 | 1 |  | Forcados | 10699.793 | 9402.5088 | 5597.5527
|  | 9011.5 | 8483.5 | 33.2 | 4876.5631 | 2594 | 686.1 | 21.5 | 104.7 | Cased Hole | Rod Pump | Western Niger Delta | 518.3532 | 50.2417 | 1516.9716 | 2499.7995 | 298.478 | 1255.1009 | 12.2679 | 1480.53 | 1506.9359 | 3288.7154 | 74.5298 | 1241.5489 | 64.3452 | 855.5745 | 253.5385 | 2.9915 | 45.3722 | 10729.5 | 9431.5 | 5612.5 | 34.85 | 1.1 | 16325 | 994.6254 | 7.46 | 0.85158 | 20.6289 | 107511.7462 | 32.9967 | 14.7 | 64.6414 | 89.1882 | 0 | 1 |  | Forcados | 10699.793 | 9402.5088 | 5597.5527
|  | 9011.5 | 8483.5 | 33.2 | 4876.5631 | 2594 | 686.1 | 21.5 | 104.7 | Cased Hole | Rod Pump | Western Niger Delta | 518.3532 | 50.2417 | 1516.9716 | 2499.7995 | 298.478 | 1255.1009 | 12.2679 | 1480.53 | 1506.9359 | 3288.7154 | 74.5298 | 1241.5489 | 64.3452 | 855.5745 | 253.5385 | 2.9915 | 45.3722 | 10729.5 | 9431.5 | 5612.5 | 34.85 | 1.1 | 16325 | 994.6254 | 7.46 | 0.85158 | 20.6289 | 107511.7462 | 32.9967 | 14.7 | 64.6414 | 89.1882 | 0 | 1 |  | Forcados | 10699.793 | 9402.5088 | 5597.5527
|  | 9011.5 | 8483.5 | 33.2 | 4876.5631 | 2594 | 686.1 | 21.5 | 104.7 | Cased Hole | Rod Pump | Western Niger Delta | 518.3532 | 50.2417 | 1516.9716 | 2499.7995 | 298.478 | 1255.1009 | 12.2679 | 1480.53 | 1506.9359 | 3288.7154 | 74.5298 | 1241.5489 | 64.3452 | 855.5745 | 253.5385 | 2.9915 | 45.3722 | 10729.5 | 9431.5 | 5612.5 | 34.85 | 1.1 | 16325 | 994.6254 | 7.46 | 0.85158 | 20.6289 | 107511.7462 | 32.9967 | 14.7 | 64.6414 | 89.1882 | 0 | 1 |  | Forcados | 10699.793 | 9402.5088 | 5597.5527
|  | 9011.5 | 8483.5 | 33.2 | 4876.5631 | 2594 | 686.1 | 21.5 | 104.7 | Cased Hole | Rod Pump | Western Niger Delta | 518.3532 | 50.2417 | 1516.9716 | 2499.7995 | 298.478 | 1255.1009 | 12.2679 | 1480.53 | 1506.9359 | 3288.7154 | 74.5298 | 1241.5489 | 64.3452 | 855.5745 | 253.5385 | 2.9915 | 45.3722 | 10729.5 | 9431.5 | 5612.5 | 34.85 | 1.1 | 16325 | 994.6254 | 7.46 | 0.85158 | 20.6289 | 107511.7462 | 32.9967 | 14.7 | 64.6414 | 89.1882 | 0 | 1 |  | Forcados | 10699.793 | 9402.5088 | 5597.5527
|  | 9011.5 | 8483.5 | 33.2 | 4876.5631 | 2594 | 686.1 | 21.5 | 104.7 | Cased Hole | Rod Pump | Western Niger Delta | 518.3532 | 50.2417 | 1516.9716 | 2499.7995 | 298.478 | 1255.1009 | 12.2679 | 1480.53 | 1506.9359 | 3288.7154 | 74.5298 | 1241.5489 | 64.3452 | 855.5745 | 253.5385 | 2.9915 | 45.3722 | 10729.5 | 9431.5 | 5612.5 | 34.85 | 1.1 | 16325 | 994.6254 | 7.46 | 0.85158 | 20.6289 | 107511.7462 | 32.9967 | 14.7 | 64.6414 | 89.1882 | 0 | 1 |  | Forcados | 10699.793 | 9402.5088 | 5597.5527
|  | 9011.5 | 8483.5 | 33.2 | 4876.5631 | 2594 | 686.1 | 21.5 | 104.7 | Cased Hole | Rod Pump | Western Niger Delta | 518.3532 | 50.2417 | 1516.9716 | 2499.7995 | 298.478 | 1255.1009 | 12.2679 | 1480.53 | 1506.9359 | 3288.7154 | 74.5298 | 1241.5489 | 64.3452 | 855.5745 | 253.5385 | 2.9915 | 45.3722 | 10729.5 | 9431.5 | 5612.5 | 34.85 | 1.1 | 16325 | 994.6254 | 7.46 | 0.85158 | 20.6289 | 107511.7462 | 32.9967 | 14.7 | 64.6414 | 89.1882 | 0 | 1 |  | Forcados | 10699.793 | 9402.5088 | 5597.5527
|  | 9011.5 | 8483.5 | 33.2 | 4876.5631 | 2594 | 686.1 | 21.5 | 104.7 | Cased Hole | Rod Pump | Western Niger Delta | 518.3532 | 50.2417 | 1516.9716 | 2499.7995 | 298.478 | 1255.1009 | 12.2679 | 1480.53 | 1506.9359 | 3288.7154 | 74.5298 | 1241.5489 | 64.3452 | 855.5745 | 253.5385 | 2.9915 | 45.3722 | 10729.5 | 9431.5 | 5612.5 | 34.85 | 1.1 | 16325 | 994.6254 | 7.46 | 0.85158 | 20.6289 | 107511.7462 | 32.9967 | 14.7 | 64.6414 | 89.1882 | 0 | 1 |  | Forcados | 10699.793 | 9402.5088 | 5597.5527
|  | 9011.5 | 8483.5 | 33.2 | 4876.5631 | 2594 | 686.1 | 21.5 | 104.7 | Cased Hole | Rod Pump | Western Niger Delta | 518.3532 | 50.2417 | 1516.9716 | 2499.7995 | 298.478 | 1255.1009 | 12.2679 | 1480.53 | 1506.9359 | 3288.7154 | 74.5298 | 1241.5489 | 64.3452 | 855.5745 | 253.5385 | 2.9915 | 45.3722 | 10729.5 | 9431.5 | 5612.5 | 34.85 | 1.1 | 16325 | 994.6254 | 7.46 | 0.85158 | 20.6289 | 107511.7462 | 32.9967 | 14.7 | 64.6414 | 89.1882 | 0 | 1 |  | Forcados | 10699.793 | 9402.5088 | 5597.5527
|  | 9011.5 | 8483.5 | 33.2 | 4876.5631 | 2594 | 686.1 | 21.5 | 104.7 | Cased Hole | Rod Pump | Western Niger Delta | 518.3532 | 50.2417 | 1516.9716 | 2499.7995 | 298.478 | 1255.1009 | 12.2679 | 1480.53 | 1506.9359 | 3288.7154 | 74.5298 | 1241.5489 | 64.3452 | 855.5745 | 253.5385 | 2.9915 | 45.3722 | 10729.5 | 9431.5 | 5612.5 | 34.85 | 1.1 | 16325 | 994.6254 | 7.46 | 0.85158 | 20.6289 | 107511.7462 | 32.9967 | 14.7 | 64.6414 | 89.1882 | 0 | 1 |  | Forcados | 10699.793 | 9402.5088 | 5597.5527
|  | 9011.5 | 8483.5 | 33.2 | 4876.5631 | 2594 | 686.1 | 21.5 | 104.7 | Cased Hole | Rod Pump | Western Niger Delta | 518.3532 | 50.2417 | 1516.9716 | 2499.7995 | 298.478 | 1255.1009 | 12.2679 | 1480.53 | 1506.9359 | 3288.7154 | 74.5298 | 1241.5489 | 64.3452 | 855.5745 | 253.5385 | 2.9915 | 45.3722 | 10729.5 | 9431.5 | 5612.5 | 34.85 | 1.1 | 16325 | 994.6254 | 7.46 | 0.85158 | 20.6289 | 107511.7462 | 32.9967 | 14.7 | 64.6414 | 89.1882 | 0 | 1 |  | Forcados | 10699.793 | 9402.5088 | 5597.5527
|  | 9011.5 | 8483.5 | 33.2 | 4876.5631 | 2594 | 686.1 | 21.5 | 104.7 | Cased Hole | Rod Pump | Western Niger Delta | 518.3532 | 50.2417 | 1516.9716 | 2499.7995 | 298.478 | 1255.1009 | 12.2679 | 1480.53 | 1506.9359 | 3288.7154 | 74.5298 | 1241.5489 | 64.3452 | 855.5745 | 253.5385 | 2.9915 | 45.3722 | 10729.5 | 9431.5 | 5612.5 | 34.85 | 1.1 | 16325 | 994.6254 | 7.46 | 0.85158 | 20.6289 | 107511.7462 | 32.9967 | 14.7 | 64.6414 | 89.1882 | 0 | 1 |  | Forcados | 10699.793 | 9402.5088 | 5597.5527
|  | 9011.5 | 8483.5 | 33.2 | 4876.5631 | 2594 | 686.1 | 21.5 | 104.7 | Cased Hole | Rod Pump | Western Niger Delta | 518.3532 | 50.2417 | 1516.9716 | 2499.7995 | 298.478 | 1255.1009 | 12.2679 | 1480.53 | 1506.9359 | 3288.7154 | 74.5298 | 1241.5489 | 64.3452 | 855.5745 | 253.5385 | 2.9915 | 45.3722 | 10729.5 | 9431.5 | 5612.5 | 34.85 | 1.1 | 16325 | 994.6254 | 7.46 | 0.85158 | 20.6289 | 107511.7462 | 32.9967 | 14.7 | 64.6414 | 89.1882 | 0 | 1 |  | Forcados | 10699.793 | 9402.5088 | 5597.5527
|  | 9011.5 | 8483.5 | 33.2 | 4876.5631 | 2594 | 686.1 | 21.5 | 104.7 | Cased Hole | Rod Pump | Western Niger Delta | 518.3532 | 50.2417 | 1516.9716 | 2499.7995 | 298.478 | 1255.1009 | 12.2679 | 1480.53 | 1506.9359 | 3288.7154 | 74.5298 | 1241.5489 | 64.3452 | 855.5745 | 253.5385 | 2.9915 | 45.3722 | 10729.5 | 9431.5 | 5612.5 | 34.85 | 1.1 | 16325 | 994.6254 | 7.46 | 0.85158 | 20.6289 | 107511.7462 | 32.9967 | 14.7 | 64.6414 | 89.1882 | 0 | 1 |  | Forcados | 10699.793 | 9402.5088 | 5597.5527
|  | 9011.5 | 8483.5 | 33.2 | 4876.5631 | 2594 | 686.1 | 21.5 | 104.7 | Cased Hole | Rod Pump | Western Niger Delta | 518.3532 | 50.2417 | 1516.9716 | 2499.7995 | 298.478 | 1255.1009 | 12.2679 | 1480.53 | 1506.9359 | 3288.7154 | 74.5298 | 1241.5489 | 64.3452 | 855.5745 | 253.5385 | 2.9915 | 45.3722 | 10729.5 | 9431.5 | 5612.5 | 34.85 | 1.1 | 16325 | 994.6254 | 7.46 | 0.85158 | 20.6289 | 107511.7462 | 32.9967 | 14.7 | 64.6414 | 89.1882 | 0 | 1 |  | Forcados | 10699.793 | 9402.5088 | 5597.5527
|  | 9011.5 | 8483.5 | 33.2 | 4876.5631 | 2594 | 686.1 | 21.5 | 104.7 | Cased Hole | Rod Pump | Western Niger Delta | 518.3532 | 50.2417 | 1516.9716 | 2499.7995 | 298.478 | 1255.1009 | 12.2679 | 1480.53 | 1506.9359 | 3288.7154 | 74.5298 | 1241.5489 | 64.3452 | 855.5745 | 253.5385 | 2.9915 | 45.3722 | 10729.5 | 9431.5 | 5612.5 | 34.85 | 1.1 | 16325 | 994.6254 | 7.46 | 0.85158 | 20.6289 | 107511.7462 | 32.9967 | 14.7 | 64.6414 | 89.1882 | 0 | 1 |  | Forcados | 10699.793 | 9402.5088 | 5597.5527
|  | 9011.5 | 8483.5 | 33.2 | 4876.5631 | 2594 | 686.1 | 21.5 | 104.7 | Cased Hole | Rod Pump | Western Niger Delta | 518.3532 | 50.2417 | 1516.9716 | 2499.7995 | 298.478 | 1255.1009 | 12.2679 | 1480.53 | 1506.9359 | 3288.7154 | 74.5298 | 1241.5489 | 64.3452 | 855.5745 | 253.5385 | 2.9915 | 45.3722 | 10729.5 | 9431.5 | 5612.5 | 34.85 | 1.1 | 16325 | 994.6254 | 7.46 | 0.85158 | 20.6289 | 107511.7462 | 32.9967 | 14.7 | 64.6414 | 89.1882 | 0 | 1 |  | Forcados | 10699.793 | 9402.5088 | 5597.5527
|  | 9011.5 | 8483.5 | 33.2 | 4876.5631 | 2594 | 686.1 | 21.5 | 104.7 | Cased Hole | Rod Pump | Western Niger Delta | 518.3532 | 50.2417 | 1516.9716 | 2499.7995 | 298.478 | 1255.1009 | 12.2679 | 1480.53 | 1506.9359 | 3288.7154 | 74.5298 | 1241.5489 | 64.3452 | 855.5745 | 253.5385 | 2.9915 | 45.3722 | 10729.5 | 9431.5 | 5612.5 | 34.85 | 1.1 | 16325 | 994.6254 | 7.46 | 0.85158 | 20.6289 | 107511.7462 | 32.9967 | 14.7 | 64.6414 | 89.1882 | 0 | 1 |  | Forcados | 10699.793 | 9402.5088 | 5597.5527
|  | 9011.5 | 8483.5 | 33.2 | 4876.5631 | 2594 | 686.1 | 21.5 | 104.7 | Cased Hole | Rod Pump | Western Niger Delta | 518.3532 | 50.2417 | 1516.9716 | 2499.7995 | 298.478 | 1255.1009 | 12.2679 | 1480.53 | 1506.9359 | 3288.7154 | 74.5298 | 1241.5489 | 64.3452 | 855.5745 | 253.5385 | 2.9915 | 45.3722 | 10729.5 | 9431.5 | 5612.5 | 34.85 | 1.1 | 16325 | 994.6254 | 7.46 | 0.85158 | 20.6289 | 107511.7462 | 32.9967 | 14.7 | 64.6414 | 89.1882 | 0 | 1 |  | Forcados | 10699.793 | 9402.5088 | 5597.5527
|  | 9011.5 | 8483.5 | 33.2 | 4876.5631 | 2594 | 686.1 | 21.5 | 104.7 | Cased Hole | Rod Pump | Western Niger Delta | 518.3532 | 50.2417 | 1516.9716 | 2499.7995 | 298.478 | 1255.1009 | 12.2679 | 1480.53 | 1506.9359 | 3288.7154 | 74.5298 | 1241.5489 | 64.3452 | 855.5745 | 253.5385 | 2.9915 | 45.3722 | 10729.5 | 9431.5 | 5612.5 | 34.85 | 1.1 | 16325 | 994.6254 | 7.46 | 0.85158 | 20.6289 | 107511.7462 | 32.9967 | 14.7 | 64.6414 | 89.1882 | 0 | 1 |  | Forcados | 10699.793 | 9402.5088 | 5597.5527
|  | 9011.5 | 8483.5 | 33.2 | 4876.5631 | 2594 | 686.1 | 21.5 | 104.7 | Cased Hole | Rod Pump | Western Niger Delta | 518.3532 | 50.2417 | 1516.9716 | 2499.7995 | 298.478 | 1255.1009 | 12.2679 | 1480.53 | 1506.9359 | 3288.7154 | 74.5298 | 1241.5489 | 64.3452 | 855.5745 | 253.5385 | 2.9915 | 45.3722 | 10729.5 | 9431.5 | 5612.5 | 34.85 | 1.1 | 16325 | 994.6254 | 7.46 | 0.85158 | 20.6289 | 107511.7462 | 32.9967 | 14.7 | 64.6414 | 89.1882 | 0 | 1 |  | Forcados | 10699.793 | 9402.5088 | 5597.5527
|  | 9011.5 | 8483.5 | 33.2 | 4876.5631 | 2594 | 686.1 | 21.5 | 104.7 | Cased Hole | Rod Pump | Western Niger Delta | 518.3532 | 50.2417 | 1516.9716 | 2499.7995 | 298.478 | 1255.1009 | 12.2679 | 1480.53 | 1506.9359 | 3288.7154 | 74.5298 | 1241.5489 | 64.3452 | 855.5745 | 253.5385 | 2.9915 | 45.3722 | 10729.5 | 9431.5 | 5612.5 | 34.85 | 1.1 | 16325 | 994.6254 | 7.46 | 0.85158 | 20.6289 | 107511.7462 | 32.9967 | 14.7 | 64.6414 | 89.1882 | 0 | 1 |  | Forcados | 10699.793 | 9402.5088 | 5597.5527
|  | 9011.5 | 8483.5 | 33.2 | 4876.5631 | 2594 | 686.1 | 21.5 | 104.7 | Cased Hole | Rod Pump | Western Niger Delta | 518.3532 | 50.2417 | 1516.9716 | 2499.7995 | 298.478 | 1255.1009 | 12.2679 | 1480.53 | 1506.9359 | 3288.7154 | 74.5298 | 1241.5489 | 64.3452 | 855.5745 | 253.5385 | 2.9915 | 45.3722 | 10729.5 | 9431.5 | 5612.5 | 34.85 | 1.1 | 16325 | 994.6254 | 7.46 | 0.85158 | 20.6289 | 107511.7462 | 32.9967 | 14.7 | 64.6414 | 89.1882 | 0 | 1 |  | Forcados | 10699.793 | 9402.5088 | 5597.5527
|  | 9011.5 | 8483.5 | 33.2 | 4876.5631 | 2594 | 686.1 | 21.5 | 104.7 | Cased Hole | Rod Pump | Western Niger Delta | 518.3532 | 50.2417 | 1516.9716 | 2499.7995 | 298.478 | 1255.1009 | 12.2679 | 1480.53 | 1506.9359 | 3288.7154 | 74.5298 | 1241.5489 | 64.3452 | 855.5745 | 253.5385 | 2.9915 | 45.3722 | 10729.5 | 9431.5 | 5612.5 | 34.85 | 1.1 | 16325 | 994.6254 | 7.46 | 0.85158 | 20.6289 | 107511.7462 | 32.9967 | 14.7 | 64.6414 | 89.1882 | 0 | 1 |  | Forcados | 10699.793 | 9402.5088 | 5597.5527
|  | 9011.5 | 8483.5 | 33.2 | 4876.5631 | 2594 | 686.1 | 21.5 | 104.7 | Cased Hole | Rod Pump | Western Niger Delta | 518.3532 | 50.2417 | 1516.9716 | 2499.7995 | 298.478 | 1255.1009 | 12.2679 | 1480.53 | 1506.9359 | 3288.7154 | 74.5298 | 1241.5489 | 64.3452 | 855.5745 | 253.5385 | 2.9915 | 45.3722 | 10729.5 | 9431.5 | 5612.5 | 34.85 | 1.1 | 16325 | 994.6254 | 7.46 | 0.85158 | 20.6289 | 107511.7462 | 32.9967 | 14.7 | 64.6414 | 89.1882 | 0 | 1 |  | Forcados | 10699.793 | 9402.5088 | 5597.5527
|  | 9011.5 | 8483.5 | 33.2 | 4876.5631 | 2594 | 686.1 | 21.5 | 104.7 | Cased Hole | Rod Pump | Western Niger Delta | 518.3532 | 50.2417 | 1516.9716 | 2499.7995 | 298.478 | 1255.1009 | 12.2679 | 1480.53 | 1506.9359 | 3288.7154 | 74.5298 | 1241.5489 | 64.3452 | 855.5745 | 253.5385 | 2.9915 | 45.3722 | 10729.5 | 9431.5 | 5612.5 | 34.85 | 1.1 | 16325 | 994.6254 | 7.46 | 0.85158 | 20.6289 | 107511.7462 | 32.9967 | 14.7 | 64.6414 | 89.1882 | 0 | 1 |  | Forcados | 10699.793 | 9402.5088 | 5597.5527
|  | 9011.5 | 8483.5 | 33.2 | 4876.5631 | 2594 | 686.1 | 21.5 | 104.7 | Cased Hole | Rod Pump | Western Niger Delta | 518.3532 | 50.2417 | 1516.9716 | 2499.7995 | 298.478 | 1255.1009 | 12.2679 | 1480.53 | 1506.9359 | 3288.7154 | 74.5298 | 1241.5489 | 64.3452 | 855.5745 | 253.5385 | 2.9915 | 45.3722 | 10729.5 | 9431.5 | 5612.5 | 34.85 | 1.1 | 16325 | 994.6254 | 7.46 | 0.85158 | 20.6289 | 107511.7462 | 32.9967 | 14.7 | 64.6414 | 89.1882 | 0 | 1 |  | Forcados | 10699.793 | 9402.5088 | 5597.5527
|  | 9011.5 | 8483.5 | 33.2 | 4876.5631 | 2594 | 686.1 | 21.5 | 104.7 | Cased Hole | Rod Pump | Western Niger Delta | 518.3532 | 50.2417 | 1516.9716 | 2499.7995 | 298.478 | 1255.1009 | 12.2679 | 1480.53 | 1506.9359 | 3288.7154 | 74.5298 | 1241.5489 | 64.3452 | 855.5745 | 253.5385 | 2.9915 | 45.3722 | 10729.5 | 9431.5 | 5612.5 | 34.85 | 1.1 | 16325 | 994.6254 | 7.46 | 0.85158 | 20.6289 | 107511.7462 | 32.9967 | 14.7 | 64.6414 | 89.1882 | 0 | 1 |  | Forcados | 10699.793 | 9402.5088 | 5597.5527
|  | 9011.5 | 8483.5 | 33.2 | 4876.5631 | 2594 | 686.1 | 21.5 | 104.7 | Cased Hole | Rod Pump | Western Niger Delta | 518.3532 | 50.2417 | 1516.9716 | 2499.7995 | 298.478 | 1255.1009 | 12.2679 | 1480.53 | 1506.9359 | 3288.7154 | 74.5298 | 1241.5489 | 64.3452 | 855.5745 | 253.5385 | 2.9915 | 45.3722 | 10729.5 | 9431.5 | 5612.5 | 34.85 | 1.1 | 16325 | 994.6254 | 7.46 | 0.85158 | 20.6289 | 107511.7462 | 32.9967 | 14.7 | 64.6414 | 89.1882 | 0 | 1 |  | Forcados | 10699.793 | 9402.5088 | 5597.5527
|  | 9011.5 | 8483.5 | 33.2 | 4876.5631 | 2594 | 686.1 | 21.5 | 104.7 | Cased Hole | Rod Pump | Western Niger Delta | 518.3532 | 50.2417 | 1516.9716 | 2499.7995 | 298.478 | 1255.1009 | 12.2679 | 1480.53 | 1506.9359 | 3288.7154 | 74.5298 | 1241.5489 | 64.3452 | 855.5745 | 253.5385 | 2.9915 | 45.3722 | 10729.5 | 9431.5 | 5612.5 | 34.85 | 1.1 | 16325 | 994.6254 | 7.46 | 0.85158 | 20.6289 | 107511.7462 | 32.9967 | 14.7 | 64.6414 | 89.1882 | 0 | 1 |  | Forcados | 10699.793 | 9402.5088 | 5597.5527
|  | 9011.5 | 8483.5 | 33.2 | 4876.5631 | 2594 | 686.1 | 21.5 | 104.7 | Cased Hole | Rod Pump | Western Niger Delta | 518.3532 | 50.2417 | 1516.9716 | 2499.7995 | 298.478 | 1255.1009 | 12.2679 | 1480.53 | 1506.9359 | 3288.7154 | 74.5298 | 1241.5489 | 64.3452 | 855.5745 | 253.5385 | 2.9915 | 45.3722 | 10729.5 | 9431.5 | 5612.5 | 34.85 | 1.1 | 16325 | 994.6254 | 7.46 | 0.85158 | 20.6289 | 107511.7462 | 32.9967 | 14.7 | 64.6414 | 89.1882 | 0 | 1 |  | Forcados | 10699.793 | 9402.5088 | 5597.5527
|  | 9011.5 | 8483.5 | 33.2 | 4876.5631 | 2594 | 686.1 | 21.5 | 104.7 | Cased Hole | Rod Pump | Western Niger Delta | 518.3532 | 50.2417 | 1516.9716 | 2499.7995 | 298.478 | 1255.1009 | 12.2679 | 1480.53 | 1506.9359 | 3288.7154 | 74.5298 | 1241.5489 | 64.3452 | 855.5745 | 253.5385 | 2.9915 | 45.3722 | 10729.5 | 9431.5 | 5612.5 | 34.85 | 1.1 | 16325 | 994.6254 | 7.46 | 0.85158 | 20.6289 | 107511.7462 | 32.9967 | 14.7 | 64.6414 | 89.1882 | 0 | 1 |  | Forcados | 10699.793 | 9402.5088 | 5597.5527
|  | 9011.5 | 8483.5 | 33.2 | 4876.5631 | 2594 | 686.1 | 21.5 | 104.7 | Cased Hole | Rod Pump | Western Niger Delta | 518.3532 | 50.2417 | 1516.9716 | 2499.7995 | 298.478 | 1255.1009 | 12.2679 | 1480.53 | 1506.9359 | 3288.7154 | 74.5298 | 1241.5489 | 64.3452 | 855.5745 | 253.5385 | 2.9915 | 45.3722 | 10729.5 | 9431.5 | 5612.5 | 34.85 | 1.1 | 16325 | 994.6254 | 7.46 | 0.85158 | 20.6289 | 107511.7462 | 32.9967 | 14.7 | 64.6414 | 89.1882 | 0 | 1 |  | Forcados | 10699.793 | 9402.5088 | 5597.5527
|  | 9011.5 | 8483.5 | 33.2 | 4876.5631 | 2594 | 686.1 | 21.5 | 104.7 | Cased Hole | Rod Pump | Western Niger Delta | 518.3532 | 50.2417 | 1516.9716 | 2499.7995 | 298.478 | 1255.1009 | 12.2679 | 1480.53 | 1506.9359 | 3288.7154 | 74.5298 | 1241.5489 | 64.3452 | 855.5745 | 253.5385 | 2.9915 | 45.3722 | 10729.5 | 9431.5 | 5612.5 | 34.85 | 1.1 | 16325 | 994.6254 | 7.46 | 0.85158 | 20.6289 | 107511.7462 | 32.9967 | 14.7 | 64.6414 | 89.1882 | 0 | 1 |  | Forcados | 10699.793 | 9402.5088 | 5597.5527
|  | 9011.5 | 8483.5 | 33.2 | 4876.5631 | 2594 | 686.1 | 21.5 | 104.7 | Cased Hole | Rod Pump | Western Niger Delta | 518.3532 | 50.2417 | 1516.9716 | 2499.7995 | 298.478 | 1255.1009 | 12.2679 | 1480.53 | 1506.9359 | 3288.7154 | 74.5298 | 1241.5489 | 64.3452 | 855.5745 | 253.5385 | 2.9915 | 45.3722 | 10729.5 | 9431.5 | 5612.5 | 34.85 | 1.1 | 16325 | 994.6254 | 7.46 | 0.85158 | 20.6289 | 107511.7462 | 32.9967 | 14.7 | 64.6414 | 89.1882 | 0 | 1 |  | Forcados | 10699.793 | 9402.5088 | 5597.5527
|  | 9011.5 | 8483.5 | 33.2 | 4876.5631 | 2594 | 686.1 | 21.5 | 104.7 | Cased Hole | Rod Pump | Western Niger Delta | 518.3532 | 50.2417 | 1516.9716 | 2499.7995 | 298.478 | 1255.1009 | 12.2679 | 1480.53 | 1506.9359 | 3288.7154 | 74.5298 | 1241.5489 | 64.3452 | 855.5745 | 253.5385 | 2.9915 | 45.3722 | 10729.5 | 9431.5 | 5612.5 | 34.85 | 1.1 | 16325 | 994.6254 | 7.46 | 0.85158 | 20.6289 | 107511.7462 | 32.9967 | 14.7 | 64.6414 | 89.1882 | 0 | 1 |  | Forcados | 10699.793 | 9402.5088 | 5597.5527
|  | 9011.5 | 8483.5 | 33.2 | 4876.5631 | 2594 | 686.1 | 21.5 | 104.7 | Cased Hole | Rod Pump | Western Niger Delta | 518.3532 | 50.2417 | 1516.9716 | 2499.7995 | 298.478 | 1255.1009 | 12.2679 | 1480.53 | 1506.9359 | 3288.7154 | 74.5298 | 1241.5489 | 64.3452 | 855.5745 | 253.5385 | 2.9915 | 45.3722 | 10729.5 | 9431.5 | 5612.5 | 34.85 | 1.1 | 16325 | 994.6254 | 7.46 | 0.85158 | 20.6289 | 107511.7462 | 32.9967 | 14.7 | 64.6414 | 89.1882 | 0 | 1 |  | Forcados | 10699.793 | 9402.5088 | 5597.5527
|  | 9011.5 | 8483.5 | 33.2 | 4876.5631 | 2594 | 686.1 | 21.5 | 104.7 | Cased Hole | Rod Pump | Western Niger Delta | 518.3532 | 50.2417 | 1516.9716 | 2499.7995 | 298.478 | 1255.1009 | 12.2679 | 1480.53 | 1506.9359 | 3288.7154 | 74.5298 | 1241.5489 | 64.3452 | 855.5745 | 253.5385 | 2.9915 | 45.3722 | 10729.5 | 9431.5 | 5612.5 | 34.85 | 1.1 | 16325 | 994.6254 | 7.46 | 0.85158 | 20.6289 | 107511.7462 | 32.9967 | 14.7 | 64.6414 | 89.1882 | 0 | 1 |  | Forcados | 10699.793 | 9402.5088 | 5597.5527
|  | 9011.5 | 8483.5 | 33.2 | 4876.5631 | 2594 | 686.1 | 21.5 | 104.7 | Cased Hole | Rod Pump | Western Niger Delta | 518.3532 | 50.2417 | 1516.9716 | 2499.7995 | 298.478 | 1255.1009 | 12.2679 | 1480.53 | 1506.9359 | 3288.7154 | 74.5298 | 1241.5489 | 64.3452 | 855.5745 | 253.5385 | 2.9915 | 45.3722 | 10729.5 | 9431.5 | 5612.5 | 34.85 | 1.1 | 16325 | 994.6254 | 7.46 | 0.85158 | 20.6289 | 107511.7462 | 32.9967 | 14.7 | 64.6414 | 89.1882 | 0 | 1 |  | Forcados | 10699.793 | 9402.5088 | 5597.5527
|  | 9011.5 | 8483.5 | 33.2 | 4876.5631 | 2594 | 686.1 | 21.5 | 104.7 | Cased Hole | Rod Pump | Western Niger Delta | 518.3532 | 50.2417 | 1516.9716 | 2499.7995 | 298.478 | 1255.1009 | 12.2679 | 1480.53 | 1506.9359 | 3288.7154 | 74.5298 | 1241.5489 | 64.3452 | 855.5745 | 253.5385 | 2.9915 | 45.3722 | 10729.5 | 9431.5 | 5612.5 | 34.85 | 1.1 | 16325 | 994.6254 | 7.46 | 0.85158 | 20.6289 | 107511.7462 | 32.9967 | 14.7 | 64.6414 | 89.1882 | 0 | 1 |  | Forcados | 10699.793 | 9402.5088 | 5597.5527
|  | 9011.5 | 8483.5 | 33.2 | 4876.5631 | 2594 | 686.1 | 21.5 | 104.7 | Cased Hole | Rod Pump | Western Niger Delta | 518.3532 | 50.2417 | 1516.9716 | 2499.7995 | 298.478 | 1255.1009 | 12.2679 | 1480.53 | 1506.9359 | 3288.7154 | 74.5298 | 1241.5489 | 64.3452 | 855.5745 | 253.5385 | 2.9915 | 45.3722 | 10729.5 | 9431.5 | 5612.5 | 34.85 | 1.1 | 16325 | 994.6254 | 7.46 | 0.85158 | 20.6289 | 107511.7462 | 32.9967 | 14.7 | 64.6414 | 89.1882 | 0 | 1 |  | Forcados | 10699.793 | 9402.5088 | 5597.5527
|  | 9011.5 | 8483.5 | 33.2 | 4876.5631 | 2594 | 686.1 | 21.5 | 104.7 | Cased Hole | Rod Pump | Western Niger Delta | 518.3532 | 50.2417 | 1516.9716 | 2499.7995 | 298.478 | 1255.1009 | 12.2679 | 1480.53 | 1506.9359 | 3288.7154 | 74.5298 | 1241.5489 | 64.3452 | 855.5745 | 253.5385 | 2.9915 | 45.3722 | 10729.5 | 9431.5 | 5612.5 | 34.85 | 1.1 | 16325 | 994.6254 | 7.46 | 0.85158 | 20.6289 | 107511.7462 | 32.9967 | 14.7 | 64.6414 | 89.1882 | 0 | 1 |  | Forcados | 10699.793 | 9402.5088 | 5597.5527
|  | 9011.5 | 8483.5 | 33.2 | 4876.5631 | 2594 | 686.1 | 21.5 | 104.7 | Cased Hole | Rod Pump | Western Niger Delta | 518.3532 | 50.2417 | 1516.9716 | 2499.7995 | 298.478 | 1255.1009 | 12.2679 | 1480.53 | 1506.9359 | 3288.7154 | 74.5298 | 1241.5489 | 64.3452 | 855.5745 | 253.5385 | 2.9915 | 45.3722 | 10729.5 | 9431.5 | 5612.5 | 34.85 | 1.1 | 16325 | 994.6254 | 7.46 | 0.85158 | 20.6289 | 107511.7462 | 32.9967 | 14.7 | 64.6414 | 89.1882 | 0 | 1 |  | Forcados | 10699.793 | 9402.5088 | 5597.5527
|  | 9011.5 | 8483.5 | 33.2 | 4876.5631 | 2594 | 686.1 | 21.5 | 104.7 | Cased Hole | Rod Pump | Western Niger Delta | 518.3532 | 50.2417 | 1516.9716 | 2499.7995 | 298.478 | 1255.1009 | 12.2679 | 1480.53 | 1506.9359 | 3288.7154 | 74.5298 | 1241.5489 | 64.3452 | 855.5745 | 253.5385 | 2.9915 | 45.3722 | 10729.5 | 9431.5 | 5612.5 | 34.85 | 1.1 | 16325 | 994.6254 | 7.46 | 0.85158 | 20.6289 | 107511.7462 | 32.9967 | 14.7 | 64.6414 | 89.1882 | 0 | 1 |  | Forcados | 10699.793 | 9402.5088 | 5597.5527
|  | 9011.5 | 8483.5 | 33.2 | 4876.5631 | 2594 | 686.1 | 21.5 | 104.7 | Cased Hole | Rod Pump | Western Niger Delta | 518.3532 | 50.2417 | 1516.9716 | 2499.7995 | 298.478 | 1255.1009 | 12.2679 | 1480.53 | 1506.9359 | 3288.7154 | 74.5298 | 1241.5489 | 64.3452 | 855.5745 | 253.5385 | 2.9915 | 45.3722 | 10729.5 | 9431.5 | 5612.5 | 34.85 | 1.1 | 16325 | 994.6254 | 7.46 | 0.85158 | 20.6289 | 107511.7462 | 32.9967 | 14.7 | 64.6414 | 89.1882 | 0 | 1 |  | Forcados | 10699.793 | 9402.5088 | 5597.5527
|  | 9011.5 | 8483.5 | 33.2 | 4876.5631 | 2594 | 686.1 | 21.5 | 104.7 | Cased Hole | Rod Pump | Western Niger Delta | 518.3532 | 50.2417 | 1516.9716 | 2499.7995 | 298.478 | 1255.1009 | 12.2679 | 1480.53 | 1506.9359 | 3288.7154 | 74.5298 | 1241.5489 | 64.3452 | 855.5745 | 253.5385 | 2.9915 | 45.3722 | 10729.5 | 9431.5 | 5612.5 | 34.85 | 1.1 | 16325 | 994.6254 | 7.46 | 0.85158 | 20.6289 | 107511.7462 | 32.9967 | 14.7 | 64.6414 | 89.1882 | 0 | 1 |  | Forcados | 10699.793 | 9402.5088 | 5597.5527
|  | 9011.5 | 8483.5 | 33.2 | 4876.5631 | 2594 | 686.1 | 21.5 | 104.7 | Cased Hole | Rod Pump | Western Niger Delta | 518.3532 | 50.2417 | 1516.9716 | 2499.7995 | 298.478 | 1255.1009 | 12.2679 | 1480.53 | 1506.9359 | 3288.7154 | 74.5298 | 1241.5489 | 64.3452 | 855.5745 | 253.5385 | 2.9915 | 45.3722 | 10729.5 | 9431.5 | 5612.5 | 34.85 | 1.1 | 16325 | 994.6254 | 7.46 | 0.85158 | 20.6289 | 107511.7462 | 32.9967 | 14.7 | 64.6414 | 89.1882 | 0 | 1 |  | Forcados | 10699.793 | 9402.5088 | 5597.5527
|  | 9011.5 | 8483.5 | 33.2 | 4876.5631 | 2594 | 686.1 | 21.5 | 104.7 | Cased Hole | Rod Pump | Western Niger Delta | 518.3532 | 50.2417 | 1516.9716 | 2499.7995 | 298.478 | 1255.1009 | 12.2679 | 1480.53 | 1506.9359 | 3288.7154 | 74.5298 | 1241.5489 | 64.3452 | 855.5745 | 253.5385 | 2.9915 | 45.3722 | 10729.5 | 9431.5 | 5612.5 | 34.85 | 1.1 | 16325 | 994.6254 | 7.46 | 0.85158 | 20.6289 | 107511.7462 | 32.9967 | 14.7 | 64.6414 | 89.1882 | 0 | 1 |  | Forcados | 10699.793 | 9402.5088 | 5597.5527
|  | 9011.5 | 8483.5 | 33.2 | 4876.5631 | 2594 | 686.1 | 21.5 | 104.7 | Cased Hole | Rod Pump | Western Niger Delta | 518.3532 | 50.2417 | 1516.9716 | 2499.7995 | 298.478 | 1255.1009 | 12.2679 | 1480.53 | 1506.9359 | 3288.7154 | 74.5298 | 1241.5489 | 64.3452 | 855.5745 | 253.5385 | 2.9915 | 45.3722 | 10729.5 | 9431.5 | 5612.5 | 34.85 | 1.1 | 16325 | 994.6254 | 7.46 | 0.85158 | 20.6289 | 107511.7462 | 32.9967 | 14.7 | 64.6414 | 89.1882 | 0 | 1 |  | Forcados | 10699.793 | 9402.5088 | 5597.5527
|  | 9011.5 | 8483.5 | 33.2 | 4876.5631 | 2594 | 686.1 | 21.5 | 104.7 | Cased Hole | Rod Pump | Western Niger Delta | 518.3532 | 50.2417 | 1516.9716 | 2499.7995 | 298.478 | 1255.1009 | 12.2679 | 1480.53 | 1506.9359 | 3288.7154 | 74.5298 | 1241.5489 | 64.3452 | 855.5745 | 253.5385 | 2.9915 | 45.3722 | 10729.5 | 9431.5 | 5612.5 | 34.85 | 1.1 | 16325 | 994.6254 | 7.46 | 0.85158 | 20.6289 | 107511.7462 | 32.9967 | 14.7 | 64.6414 | 89.1882 | 0 | 1 |  | Forcados | 10699.793 | 9402.5088 | 5597.5527
|  | 9011.5 | 8483.5 | 33.2 | 4876.5631 | 2594 | 686.1 | 21.5 | 104.7 | Cased Hole | Rod Pump | Western Niger Delta | 518.3532 | 50.2417 | 1516.9716 | 2499.7995 | 298.478 | 1255.1009 | 12.2679 | 1480.53 | 1506.9359 | 3288.7154 | 74.5298 | 1241.5489 | 64.3452 | 855.5745 | 253.5385 | 2.9915 | 45.3722 | 10729.5 | 9431.5 | 5612.5 | 34.85 | 1.1 | 16325 | 994.6254 | 7.46 | 0.85158 | 20.6289 | 107511.7462 | 32.9967 | 14.7 | 64.6414 | 89.1882 | 0 | 1 |  | Forcados | 10699.793 | 9402.5088 | 5597.5527
|  | 9011.5 | 8483.5 | 33.2 | 4876.5631 | 2594 | 686.1 | 21.5 | 104.7 | Cased Hole | Rod Pump | Western Niger Delta | 518.3532 | 50.2417 | 1516.9716 | 2499.7995 | 298.478 | 1255.1009 | 12.2679 | 1480.53 | 1506.9359 | 3288.7154 | 74.5298 | 1241.5489 | 64.3452 | 855.5745 | 253.5385 | 2.9915 | 45.3722 | 10729.5 | 9431.5 | 5612.5 | 34.85 | 1.1 | 16325 | 994.6254 | 7.46 | 0.85158 | 20.6289 | 107511.7462 | 32.9967 | 14.7 | 64.6414 | 89.1882 | 0 | 1 |  | Forcados | 10699.793 | 9402.5088 | 5597.5527
|  | 9011.5 | 8483.5 | 33.2 | 4876.5631 | 2594 | 686.1 | 21.5 | 104.7 | Cased Hole | Rod Pump | Western Niger Delta | 518.3532 | 50.2417 | 1516.9716 | 2499.7995 | 298.478 | 1255.1009 | 12.2679 | 1480.53 | 1506.9359 | 3288.7154 | 74.5298 | 1241.5489 | 64.3452 | 855.5745 | 253.5385 | 2.9915 | 45.3722 | 10729.5 | 9431.5 | 5612.5 | 34.85 | 1.1 | 16325 | 994.6254 | 7.46 | 0.85158 | 20.6289 | 107511.7462 | 32.9967 | 14.7 | 64.6414 | 89.1882 | 0 | 1 |  | Forcados | 10699.793 | 9402.5088 | 5597.5527
|  | 9011.5 | 8483.5 | 33.2 | 4876.5631 | 2594 | 686.1 | 21.5 | 104.7 | Cased Hole | Rod Pump | Western Niger Delta | 518.3532 | 50.2417 | 1516.9716 | 2499.7995 | 298.478 | 1255.1009 | 12.2679 | 1480.53 | 1506.9359 | 3288.7154 | 74.5298 | 1241.5489 | 64.3452 | 855.5745 | 253.5385 | 2.9915 | 45.3722 | 10729.5 | 9431.5 | 5612.5 | 34.85 | 1.1 | 16325 | 994.6254 | 7.46 | 0.85158 | 20.6289 | 107511.7462 | 32.9967 | 14.7 | 64.6414 | 89.1882 | 0 | 1 |  | Forcados | 10699.793 | 9402.5088 | 5597.5527
|  | 9011.5 | 8483.5 | 33.2 | 4876.5631 | 2594 | 686.1 | 21.5 | 104.7 | Cased Hole | Rod Pump | Western Niger Delta | 518.3532 | 50.2417 | 1516.9716 | 2499.7995 | 298.478 | 1255.1009 | 12.2679 | 1480.53 | 1506.9359 | 3288.7154 | 74.5298 | 1241.5489 | 64.3452 | 855.5745 | 253.5385 | 2.9915 | 45.3722 | 10729.5 | 9431.5 | 5612.5 | 34.85 | 1.1 | 16325 | 994.6254 | 7.46 | 0.85158 | 20.6289 | 107511.7462 | 32.9967 | 14.7 | 64.6414 | 89.1882 | 0 | 1 |  | Forcados | 10699.793 | 9402.5088 | 5597.5527
|  | 9011.5 | 8483.5 | 33.2 | 4876.5631 | 2594 | 686.1 | 21.5 | 104.7 | Cased Hole | Rod Pump | Western Niger Delta | 518.3532 | 50.2417 | 1516.9716 | 2499.7995 | 298.478 | 1255.1009 | 12.2679 | 1480.53 | 1506.9359 | 3288.7154 | 74.5298 | 1241.5489 | 64.3452 | 855.5745 | 253.5385 | 2.9915 | 45.3722 | 10729.5 | 9431.5 | 5612.5 | 34.85 | 1.1 | 16325 | 994.6254 | 7.46 | 0.85158 | 20.6289 | 107511.7462 | 32.9967 | 14.7 | 64.6414 | 89.1882 | 0 | 1 |  | Forcados | 10699.793 | 9402.5088 | 5597.5527
|  | 9011.5 | 8483.5 | 33.2 | 4876.5631 | 2594 | 686.1 | 21.5 | 104.7 | Cased Hole | Rod Pump | Western Niger Delta | 518.3532 | 50.2417 | 1516.9716 | 2499.7995 | 298.478 | 1255.1009 | 12.2679 | 1480.53 | 1506.9359 | 3288.7154 | 74.5298 | 1241.5489 | 64.3452 | 855.5745 | 253.5385 | 2.9915 | 45.3722 | 10729.5 | 9431.5 | 5612.5 | 34.85 | 1.1 | 16325 | 994.6254 | 7.46 | 0.85158 | 20.6289 | 107511.7462 | 32.9967 | 14.7 | 64.6414 | 89.1882 | 0 | 1 |  | Forcados | 10699.793 | 9402.5088 | 5597.5527
|  | 9011.5 | 8483.5 | 33.2 | 4876.5631 | 2594 | 686.1 | 21.5 | 104.7 | Cased Hole | Rod Pump | Western Niger Delta | 518.3532 | 50.2417 | 1516.9716 | 2499.7995 | 298.478 | 1255.1009 | 12.2679 | 1480.53 | 1506.9359 | 3288.7154 | 74.5298 | 1241.5489 | 64.3452 | 855.5745 | 253.5385 | 2.9915 | 45.3722 | 10729.5 | 9431.5 | 5612.5 | 34.85 | 1.1 | 16325 | 994.6254 | 7.46 | 0.85158 | 20.6289 | 107511.7462 | 32.9967 | 14.7 | 64.6414 | 89.1882 | 0 | 1 |  | Forcados | 10699.793 | 9402.5088 | 5597.5527
|  | 9011.5 | 8483.5 | 33.2 | 4876.5631 | 2594 | 686.1 | 21.5 | 104.7 | Cased Hole | Rod Pump | Western Niger Delta | 518.3532 | 50.2417 | 1516.9716 | 2499.7995 | 298.478 | 1255.1009 | 12.2679 | 1480.53 | 1506.9359 | 3288.7154 | 74.5298 | 1241.5489 | 64.3452 | 855.5745 | 253.5385 | 2.9915 | 45.3722 | 10729.5 | 9431.5 | 5612.5 | 34.85 | 1.1 | 16325 | 994.6254 | 7.46 | 0.85158 | 20.6289 | 107511.7462 | 32.9967 | 14.7 | 64.6414 | 89.1882 | 0 | 1 |  | Forcados | 10699.793 | 9402.5088 | 5597.5527
|  | 9011.5 | 8483.5 | 33.2 | 4876.5631 | 2594 | 686.1 | 21.5 | 104.7 | Cased Hole | Rod Pump | Western Niger Delta | 518.3532 | 50.2417 | 1516.9716 | 2499.7995 | 298.478 | 1255.1009 | 12.2679 | 1480.53 | 1506.9359 | 3288.7154 | 74.5298 | 1241.5489 | 64.3452 | 855.5745 | 253.5385 | 2.9915 | 45.3722 | 10729.5 | 9431.5 | 5612.5 | 34.85 | 1.1 | 16325 | 994.6254 | 7.46 | 0.85158 | 20.6289 | 107511.7462 | 32.9967 | 14.7 | 64.6414 | 89.1882 | 0 | 1 |  | Forcados | 10699.793 | 9402.5088 | 5597.5527
|  | 9011.5 | 8483.5 | 33.2 | 4876.5631 | 2594 | 686.1 | 21.5 | 104.7 | Cased Hole | Rod Pump | Western Niger Delta | 518.3532 | 50.2417 | 1516.9716 | 2499.7995 | 298.478 | 1255.1009 | 12.2679 | 1480.53 | 1506.9359 | 3288.7154 | 74.5298 | 1241.5489 | 64.3452 | 855.5745 | 253.5385 | 2.9915 | 45.3722 | 10729.5 | 9431.5 | 5612.5 | 34.85 | 1.1 | 16325 | 994.6254 | 7.46 | 0.85158 | 20.6289 | 107511.7462 | 32.9967 | 14.7 | 64.6414 | 89.1882 | 0 | 1 |  | Forcados | 10699.793 | 9402.5088 | 5597.5527
|  | 9011.5 | 8483.5 | 33.2 | 4876.5631 | 2594 | 686.1 | 21.5 | 104.7 | Cased Hole | Rod Pump | Western Niger Delta | 518.3532 | 50.2417 | 1516.9716 | 2499.7995 | 298.478 | 1255.1009 | 12.2679 | 1480.53 | 1506.9359 | 3288.7154 | 74.5298 | 1241.5489 | 64.3452 | 855.5745 | 253.5385 | 2.9915 | 45.3722 | 10729.5 | 9431.5 | 5612.5 | 34.85 | 1.1 | 16325 | 994.6254 | 7.46 | 0.85158 | 20.6289 | 107511.7462 | 32.9967 | 14.7 | 64.6414 | 89.1882 | 0 | 1 |  | Forcados | 10699.793 | 9402.5088 | 5597.5527
|  | 9011.5 | 8483.5 | 33.2 | 4876.5631 | 2594 | 686.1 | 21.5 | 104.7 | Cased Hole | Rod Pump | Western Niger Delta | 518.3532 | 50.2417 | 1516.9716 | 2499.7995 | 298.478 | 1255.1009 | 12.2679 | 1480.53 | 1506.9359 | 3288.7154 | 74.5298 | 1241.5489 | 64.3452 | 855.5745 | 253.5385 | 2.9915 | 45.3722 | 10729.5 | 9431.5 | 5612.5 | 34.85 | 1.1 | 16325 | 994.6254 | 7.46 | 0.85158 | 20.6289 | 107511.7462 | 32.9967 | 14.7 | 64.6414 | 89.1882 | 0 | 1 |  | Forcados | 10699.793 | 9402.5088 | 5597.5527
|  | 9011.5 | 8483.5 | 33.2 | 4876.5631 | 2594 | 686.1 | 21.5 | 104.7 | Cased Hole | Rod Pump | Western Niger Delta | 518.3532 | 50.2417 | 1516.9716 | 2499.7995 | 298.478 | 1255.1009 | 12.2679 | 1480.53 | 1506.9359 | 3288.7154 | 74.5298 | 1241.5489 | 64.3452 | 855.5745 | 253.5385 | 2.9915 | 45.3722 | 10729.5 | 9431.5 | 5612.5 | 34.85 | 1.1 | 16325 | 994.6254 | 7.46 | 0.85158 | 20.6289 | 107511.7462 | 32.9967 | 14.7 | 64.6414 | 89.1882 | 0 | 1 |  | Forcados | 10699.793 | 9402.5088 | 5597.5527
|  | 9011.5 | 8483.5 | 33.2 | 4876.5631 | 2594 | 686.1 | 21.5 | 104.7 | Cased Hole | Rod Pump | Western Niger Delta | 518.3532 | 50.2417 | 1516.9716 | 2499.7995 | 298.478 | 1255.1009 | 12.2679 | 1480.53 | 1506.9359 | 3288.7154 | 74.5298 | 1241.5489 | 64.3452 | 855.5745 | 253.5385 | 2.9915 | 45.3722 | 10729.5 | 9431.5 | 5612.5 | 34.85 | 1.1 | 16325 | 994.6254 | 7.46 | 0.85158 | 20.6289 | 107511.7462 | 32.9967 | 14.7 | 64.6414 | 89.1882 | 0 | 1 |  | Forcados | 10699.793 | 9402.5088 | 5597.5527
|  | 9011.5 | 8483.5 | 33.2 | 4876.5631 | 2594 | 686.1 | 21.5 | 104.7 | Cased Hole | Rod Pump | Western Niger Delta | 518.3532 | 50.2417 | 1516.9716 | 2499.7995 | 298.478 | 1255.1009 | 12.2679 | 1480.53 | 1506.9359 | 3288.7154 | 74.5298 | 1241.5489 | 64.3452 | 855.5745 | 253.5385 | 2.9915 | 45.3722 | 10729.5 | 9431.5 | 5612.5 | 34.85 | 1.1 | 16325 | 994.6254 | 7.46 | 0.85158 | 20.6289 | 107511.7462 | 32.9967 | 14.7 | 64.6414 | 89.1882 | 0 | 1 |  | Forcados | 10699.793 | 9402.5088 | 5597.5527
|  | 9011.5 | 8483.5 | 33.2 | 4876.5631 | 2594 | 686.1 | 21.5 | 104.7 | Cased Hole | Rod Pump | Western Niger Delta | 518.3532 | 50.2417 | 1516.9716 | 2499.7995 | 298.478 | 1255.1009 | 12.2679 | 1480.53 | 1506.9359 | 3288.7154 | 74.5298 | 1241.5489 | 64.3452 | 855.5745 | 253.5385 | 2.9915 | 45.3722 | 10729.5 | 9431.5 | 5612.5 | 34.85 | 1.1 | 16325 | 994.6254 | 7.46 | 0.85158 | 20.6289 | 107511.7462 | 32.9967 | 14.7 | 64.6414 | 89.1882 | 0 | 1 |  | Forcados | 10699.793 | 9402.5088 | 5597.5527
|  | 9011.5 | 8483.5 | 33.2 | 4876.5631 | 2594 | 686.1 | 21.5 | 104.7 | Cased Hole | Rod Pump | Western Niger Delta | 518.3532 | 50.2417 | 1516.9716 | 2499.7995 | 298.478 | 1255.1009 | 12.2679 | 1480.53 | 1506.9359 | 3288.7154 | 74.5298 | 1241.5489 | 64.3452 | 855.5745 | 253.5385 | 2.9915 | 45.3722 | 10729.5 | 9431.5 | 5612.5 | 34.85 | 1.1 | 16325 | 994.6254 | 7.46 | 0.85158 | 20.6289 | 107511.7462 | 32.9967 | 14.7 | 64.6414 | 89.1882 | 0 | 1 |  | Forcados | 10699.793 | 9402.5088 | 5597.5527
|  | 9011.5 | 8483.5 | 33.2 | 4876.5631 | 2594 | 686.1 | 21.5 | 104.7 | Cased Hole | Rod Pump | Western Niger Delta | 518.3532 | 50.2417 | 1516.9716 | 2499.7995 | 298.478 | 1255.1009 | 12.2679 | 1480.53 | 1506.9359 | 3288.7154 | 74.5298 | 1241.5489 | 64.3452 | 855.5745 | 253.5385 | 2.9915 | 45.3722 | 10729.5 | 9431.5 | 5612.5 | 34.85 | 1.1 | 16325 | 994.6254 | 7.46 | 0.85158 | 20.6289 | 107511.7462 | 32.9967 | 14.7 | 64.6414 | 89.1882 | 0 | 1 |  | Forcados | 10699.793 | 9402.5088 | 5597.5527
|  | 9011.5 | 8483.5 | 33.2 | 4876.5631 | 2594 | 686.1 | 21.5 | 104.7 | Cased Hole | Rod Pump | Western Niger Delta | 518.3532 | 50.2417 | 1516.9716 | 2499.7995 | 298.478 | 1255.1009 | 12.2679 | 1480.53 | 1506.9359 | 3288.7154 | 74.5298 | 1241.5489 | 64.3452 | 855.5745 | 253.5385 | 2.9915 | 45.3722 | 10729.5 | 9431.5 | 5612.5 | 34.85 | 1.1 | 16325 | 994.6254 | 7.46 | 0.85158 | 20.6289 | 107511.7462 | 32.9967 | 14.7 | 64.6414 | 89.1882 | 0 | 1 |  | Forcados | 10699.793 | 9402.5088 | 5597.5527
|  | 9011.5 | 8483.5 | 33.2 | 4876.5631 | 2594 | 686.1 | 21.5 | 104.7 | Cased Hole | Rod Pump | Western Niger Delta | 518.3532 | 50.2417 | 1516.9716 | 2499.7995 | 298.478 | 1255.1009 | 12.2679 | 1480.53 | 1506.9359 | 3288.7154 | 74.5298 | 1241.5489 | 64.3452 | 855.5745 | 253.5385 | 2.9915 | 45.3722 | 10729.5 | 9431.5 | 5612.5 | 34.85 | 1.1 | 16325 | 994.6254 | 7.46 | 0.85158 | 20.6289 | 107511.7462 | 32.9967 | 14.7 | 64.6414 | 89.1882 | 0 | 1 |  | Forcados | 10699.793 | 9402.5088 | 5597.5527
|  | 9011.5 | 8483.5 | 33.2 | 4876.5631 | 2594 | 686.1 | 21.5 | 104.7 | Cased Hole | Rod Pump | Western Niger Delta | 518.3532 | 50.2417 | 1516.9716 | 2499.7995 | 298.478 | 1255.1009 | 12.2679 | 1480.53 | 1506.9359 | 3288.7154 | 74.5298 | 1241.5489 | 64.3452 | 855.5745 | 253.5385 | 2.9915 | 45.3722 | 10729.5 | 9431.5 | 5612.5 | 34.85 | 1.1 | 16325 | 994.6254 | 7.46 | 0.85158 | 20.6289 | 107511.7462 | 32.9967 | 14.7 | 64.6414 | 89.1882 | 0 | 1 |  | Forcados | 10699.793 | 9402.5088 | 5597.5527
|  | 9011.5 | 8483.5 | 33.2 | 4876.5631 | 2594 | 686.1 | 21.5 | 104.7 | Cased Hole | Rod Pump | Western Niger Delta | 518.3532 | 50.2417 | 1516.9716 | 2499.7995 | 298.478 | 1255.1009 | 12.2679 | 1480.53 | 1506.9359 | 3288.7154 | 74.5298 | 1241.5489 | 64.3452 | 855.5745 | 253.5385 | 2.9915 | 45.3722 | 10729.5 | 9431.5 | 5612.5 | 34.85 | 1.1 | 16325 | 994.6254 | 7.46 | 0.85158 | 20.6289 | 107511.7462 | 32.9967 | 14.7 | 64.6414 | 89.1882 | 0 | 1 |  | Forcados | 10699.793 | 9402.5088 | 5597.5527
|  | 9011.5 | 8483.5 | 33.2 | 4876.5631 | 2594 | 686.1 | 21.5 | 104.7 | Cased Hole | Rod Pump | Western Niger Delta | 518.3532 | 50.2417 | 1516.9716 | 2499.7995 | 298.478 | 1255.1009 | 12.2679 | 1480.53 | 1506.9359 | 3288.7154 | 74.5298 | 1241.5489 | 64.3452 | 855.5745 | 253.5385 | 2.9915 | 45.3722 | 10729.5 | 9431.5 | 5612.5 | 34.85 | 1.1 | 16325 | 994.6254 | 7.46 | 0.85158 | 20.6289 | 107511.7462 | 32.9967 | 14.7 | 64.6414 | 89.1882 | 0 | 1 |  | Forcados | 10699.793 | 9402.5088 | 5597.5527
|  | 9011.5 | 8483.5 | 33.2 | 4876.5631 | 2594 | 686.1 | 21.5 | 104.7 | Cased Hole | Rod Pump | Western Niger Delta | 518.3532 | 50.2417 | 1516.9716 | 2499.7995 | 298.478 | 1255.1009 | 12.2679 | 1480.53 | 1506.9359 | 3288.7154 | 74.5298 | 1241.5489 | 64.3452 | 855.5745 | 253.5385 | 2.9915 | 45.3722 | 10729.5 | 9431.5 | 5612.5 | 34.85 | 1.1 | 16325 | 994.6254 | 7.46 | 0.85158 | 20.6289 | 107511.7462 | 32.9967 | 14.7 | 64.6414 | 89.1882 | 0 | 1 |  | Forcados | 10699.793 | 9402.5088 | 5597.5527
|  | 9011.5 | 8483.5 | 33.2 | 4876.5631 | 2594 | 686.1 | 21.5 | 104.7 | Cased Hole | Rod Pump | Western Niger Delta | 518.3532 | 50.2417 | 1516.9716 | 2499.7995 | 298.478 | 1255.1009 | 12.2679 | 1480.53 | 1506.9359 | 3288.7154 | 74.5298 | 1241.5489 | 64.3452 | 855.5745 | 253.5385 | 2.9915 | 45.3722 | 10729.5 | 9431.5 | 5612.5 | 34.85 | 1.1 | 16325 | 994.6254 | 7.46 | 0.85158 | 20.6289 | 107511.7462 | 32.9967 | 14.7 | 64.6414 | 89.1882 | 0 | 1 |  | Forcados | 10699.793 | 9402.5088 | 5597.5527
|  | 9011.5 | 8483.5 | 33.2 | 4876.5631 | 2594 | 686.1 | 21.5 | 104.7 | Cased Hole | Rod Pump | Western Niger Delta | 518.3532 | 50.2417 | 1516.9716 | 2499.7995 | 298.478 | 1255.1009 | 12.2679 | 1480.53 | 1506.9359 | 3288.7154 | 74.5298 | 1241.5489 | 64.3452 | 855.5745 | 253.5385 | 2.9915 | 45.3722 | 10729.5 | 9431.5 | 5612.5 | 34.85 | 1.1 | 16325 | 994.6254 | 7.46 | 0.85158 | 20.6289 | 107511.7462 | 32.9967 | 14.7 | 64.6414 | 89.1882 | 0 | 1 |  | Forcados | 10699.793 | 9402.5088 | 5597.5527
|  | 9011.5 | 8483.5 | 33.2 | 4876.5631 | 2594 | 686.1 | 21.5 | 104.7 | Cased Hole | Rod Pump | Western Niger Delta | 518.3532 | 50.2417 | 1516.9716 | 2499.7995 | 298.478 | 1255.1009 | 12.2679 | 1480.53 | 1506.9359 | 3288.7154 | 74.5298 | 1241.5489 | 64.3452 | 855.5745 | 253.5385 | 2.9915 | 45.3722 | 10729.5 | 9431.5 | 5612.5 | 34.85 | 1.1 | 16325 | 994.6254 | 7.46 | 0.85158 | 20.6289 | 107511.7462 | 32.9967 | 14.7 | 64.6414 | 89.1882 | 0 | 1 |  | Forcados | 10699.793 | 9402.5088 | 5597.5527
|  | 9011.5 | 8483.5 | 33.2 | 4876.5631 | 2594 | 686.1 | 21.5 | 104.7 | Cased Hole | Rod Pump | Western Niger Delta | 518.3532 | 50.2417 | 1516.9716 | 2499.7995 | 298.478 | 1255.1009 | 12.2679 | 1480.53 | 1506.9359 | 3288.7154 | 74.5298 | 1241.5489 | 64.3452 | 855.5745 | 253.5385 | 2.9915 | 45.3722 | 10729.5 | 9431.5 | 5612.5 | 34.85 | 1.1 | 16325 | 994.6254 | 7.46 | 0.85158 | 20.6289 | 107511.7462 | 32.9967 | 14.7 | 64.6414 | 89.1882 | 0 | 1 |  | Forcados | 10699.793 | 9402.5088 | 5597.5527
|  | 9011.5 | 8483.5 | 33.2 | 4876.5631 | 2594 | 686.1 | 21.5 | 104.7 | Cased Hole | Rod Pump | Western Niger Delta | 518.3532 | 50.2417 | 1516.9716 | 2499.7995 | 298.478 | 1255.1009 | 12.2679 | 1480.53 | 1506.9359 | 3288.7154 | 74.5298 | 1241.5489 | 64.3452 | 855.5745 | 253.5385 | 2.9915 | 45.3722 | 10729.5 | 9431.5 | 5612.5 | 34.85 | 1.1 | 16325 | 994.6254 | 7.46 | 0.85158 | 20.6289 | 107511.7462 | 32.9967 | 14.7 | 64.6414 | 89.1882 | 0 | 1 |  | Forcados | 10699.793 | 9402.5088 | 5597.5527
|  | 9011.5 | 8483.5 | 33.2 | 4876.5631 | 2594 | 686.1 | 21.5 | 104.7 | Cased Hole | Rod Pump | Western Niger Delta | 518.3532 | 50.2417 | 1516.9716 | 2499.7995 | 298.478 | 1255.1009 | 12.2679 | 1480.53 | 1506.9359 | 3288.7154 | 74.5298 | 1241.5489 | 64.3452 | 855.5745 | 253.5385 | 2.9915 | 45.3722 | 10729.5 | 9431.5 | 5612.5 | 34.85 | 1.1 | 16325 | 994.6254 | 7.46 | 0.85158 | 20.6289 | 107511.7462 | 32.9967 | 14.7 | 64.6414 | 89.1882 | 0 | 1 |  | Forcados | 10699.793 | 9402.5088 | 5597.5527
|  | 9011.5 | 8483.5 | 33.2 | 4876.5631 | 2594 | 686.1 | 21.5 | 104.7 | Cased Hole | Rod Pump | Western Niger Delta | 518.3532 | 50.2417 | 1516.9716 | 2499.7995 | 298.478 | 1255.1009 | 12.2679 | 1480.53 | 1506.9359 | 3288.7154 | 74.5298 | 1241.5489 | 64.3452 | 855.5745 | 253.5385 | 2.9915 | 45.3722 | 10729.5 | 9431.5 | 5612.5 | 34.85 | 1.1 | 16325 | 994.6254 | 7.46 | 0.85158 | 20.6289 | 107511.7462 | 32.9967 | 14.7 | 64.6414 | 89.1882 | 0 | 1 |  | Forcados | 10699.793 | 9402.5088 | 5597.5527
|  | 9011.5 | 8483.5 | 33.2 | 4876.5631 | 2594 | 686.1 | 21.5 | 104.7 | Cased Hole | Rod Pump | Western Niger Delta | 518.3532 | 50.2417 | 1516.9716 | 2499.7995 | 298.478 | 1255.1009 | 12.2679 | 1480.53 | 1506.9359 | 3288.7154 | 74.5298 | 1241.5489 | 64.3452 | 855.5745 | 253.5385 | 2.9915 | 45.3722 | 10729.5 | 9431.5 | 5612.5 | 34.85 | 1.1 | 16325 | 994.6254 | 7.46 | 0.85158 | 20.6289 | 107511.7462 | 32.9967 | 14.7 | 64.6414 | 89.1882 | 0 | 1 |  | Forcados | 10699.793 | 9402.5088 | 5597.5527
|  | 9011.5 | 8483.5 | 33.2 | 4876.5631 | 2594 | 686.1 | 21.5 | 104.7 | Cased Hole | Rod Pump | Western Niger Delta | 518.3532 | 50.2417 | 1516.9716 | 2499.7995 | 298.478 | 1255.1009 | 12.2679 | 1480.53 | 1506.9359 | 3288.7154 | 74.5298 | 1241.5489 | 64.3452 | 855.5745 | 253.5385 | 2.9915 | 45.3722 | 10729.5 | 9431.5 | 5612.5 | 34.85 | 1.1 | 16325 | 994.6254 | 7.46 | 0.85158 | 20.6289 | 107511.7462 | 32.9967 | 14.7 | 64.6414 | 89.1882 | 0 | 1 |  | Forcados | 10699.793 | 9402.5088 | 5597.5527
|  | 9011.5 | 8483.5 | 33.2 | 4876.5631 | 2594 | 686.1 | 21.5 | 104.7 | Cased Hole | Rod Pump | Western Niger Delta | 518.3532 | 50.2417 | 1516.9716 | 2499.7995 | 298.478 | 1255.1009 | 12.2679 | 1480.53 | 1506.9359 | 3288.7154 | 74.5298 | 1241.5489 | 64.3452 | 855.5745 | 253.5385 | 2.9915 | 45.3722 | 10729.5 | 9431.5 | 5612.5 | 34.85 | 1.1 | 16325 | 994.6254 | 7.46 | 0.85158 | 20.6289 | 107511.7462 | 32.9967 | 14.7 | 64.6414 | 89.1882 | 0 | 1 |  | Forcados | 10699.793 | 9402.5088 | 5597.5527
|  | 9011.5 | 8483.5 | 33.2 | 4876.5631 | 2594 | 686.1 | 21.5 | 104.7 | Cased Hole | Rod Pump | Western Niger Delta | 518.3532 | 50.2417 | 1516.9716 | 2499.7995 | 298.478 | 1255.1009 | 12.2679 | 1480.53 | 1506.9359 | 3288.7154 | 74.5298 | 1241.5489 | 64.3452 | 855.5745 | 253.5385 | 2.9915 | 45.3722 | 10729.5 | 9431.5 | 5612.5 | 34.85 | 1.1 | 16325 | 994.6254 | 7.46 | 0.85158 | 20.6289 | 107511.7462 | 32.9967 | 14.7 | 64.6414 | 89.1882 | 0 | 1 |  | Forcados | 10699.793 | 9402.5088 | 5597.5527
|  | 9011.5 | 8483.5 | 33.2 | 4876.5631 | 2594 | 686.1 | 21.5 | 104.7 | Cased Hole | Rod Pump | Western Niger Delta | 518.3532 | 50.2417 | 1516.9716 | 2499.7995 | 298.478 | 1255.1009 | 12.2679 | 1480.53 | 1506.9359 | 3288.7154 | 74.5298 | 1241.5489 | 64.3452 | 855.5745 | 253.5385 | 2.9915 | 45.3722 | 10729.5 | 9431.5 | 5612.5 | 34.85 | 1.1 | 16325 | 994.6254 | 7.46 | 0.85158 | 20.6289 | 107511.7462 | 32.9967 | 14.7 | 64.6414 | 89.1882 | 0 | 1 |  | Forcados | 10699.793 | 9402.5088 | 5597.5527
|  | 9011.5 | 8483.5 | 33.2 | 4876.5631 | 2594 | 686.1 | 21.5 | 104.7 | Cased Hole | Rod Pump | Western Niger Delta | 518.3532 | 50.2417 | 1516.9716 | 2499.7995 | 298.478 | 1255.1009 | 12.2679 | 1480.53 | 1506.9359 | 3288.7154 | 74.5298 | 1241.5489 | 64.3452 | 855.5745 | 253.5385 | 2.9915 | 45.3722 | 10729.5 | 9431.5 | 5612.5 | 34.85 | 1.1 | 16325 | 994.6254 | 7.46 | 0.85158 | 20.6289 | 107511.7462 | 32.9967 | 14.7 | 64.6414 | 89.1882 | 0 | 1 |  | Forcados | 10699.793 | 9402.5088 | 5597.5527
|  | 9011.5 | 8483.5 | 33.2 | 4876.5631 | 2594 | 686.1 | 21.5 | 104.7 | Cased Hole | Rod Pump | Western Niger Delta | 518.3532 | 50.2417 | 1516.9716 | 2499.7995 | 298.478 | 1255.1009 | 12.2679 | 1480.53 | 1506.9359 | 3288.7154 | 74.5298 | 1241.5489 | 64.3452 | 855.5745 | 253.5385 | 2.9915 | 45.3722 | 10729.5 | 9431.5 | 5612.5 | 34.85 | 1.1 | 16325 | 994.6254 | 7.46 | 0.85158 | 20.6289 | 107511.7462 | 32.9967 | 14.7 | 64.6414 | 89.1882 | 0 | 1 |  | Forcados | 10699.793 | 9402.5088 | 5597.5527
|  | 9011.5 | 8483.5 | 33.2 | 4876.5631 | 2594 | 686.1 | 21.5 | 104.7 | Cased Hole | Rod Pump | Western Niger Delta | 518.3532 | 50.2417 | 1516.9716 | 2499.7995 | 298.478 | 1255.1009 | 12.2679 | 1480.53 | 1506.9359 | 3288.7154 | 74.5298 | 1241.5489 | 64.3452 | 855.5745 | 253.5385 | 2.9915 | 45.3722 | 10729.5 | 9431.5 | 5612.5 | 34.85 | 1.1 | 16325 | 994.6254 | 7.46 | 0.85158 | 20.6289 | 107511.7462 | 32.9967 | 14.7 | 64.6414 | 89.1882 | 0 | 1 |  | Forcados | 10699.793 | 9402.5088 | 5597.5527
|  | 9011.5 | 8483.5 | 33.2 | 4876.5631 | 2594 | 686.1 | 21.5 | 104.7 | Cased Hole | Rod Pump | Western Niger Delta | 518.3532 | 50.2417 | 1516.9716 | 2499.7995 | 298.478 | 1255.1009 | 12.2679 | 1480.53 | 1506.9359 | 3288.7154 | 74.5298 | 1241.5489 | 64.3452 | 855.5745 | 253.5385 | 2.9915 | 45.3722 | 10729.5 | 9431.5 | 5612.5 | 34.85 | 1.1 | 16325 | 994.6254 | 7.46 | 0.85158 | 20.6289 | 107511.7462 | 32.9967 | 14.7 | 64.6414 | 89.1882 | 0 | 1 |  | Forcados | 10699.793 | 9402.5088 | 5597.5527
|  | 9011.5 | 8483.5 | 33.2 | 4876.5631 | 2594 | 686.1 | 21.5 | 104.7 | Cased Hole | Rod Pump | Western Niger Delta | 518.3532 | 50.2417 | 1516.9716 | 2499.7995 | 298.478 | 1255.1009 | 12.2679 | 1480.53 | 1506.9359 | 3288.7154 | 74.5298 | 1241.5489 | 64.3452 | 855.5745 | 253.5385 | 2.9915 | 45.3722 | 10729.5 | 9431.5 | 5612.5 | 34.85 | 1.1 | 16325 | 994.6254 | 7.46 | 0.85158 | 20.6289 | 107511.7462 | 32.9967 | 14.7 | 64.6414 | 89.1882 | 0 | 1 |  | Forcados | 10699.793 | 9402.5088 | 5597.5527
|  | 9011.5 | 8483.5 | 33.2 | 4876.5631 | 2594 | 686.1 | 21.5 | 104.7 | Cased Hole | Rod Pump | Western Niger Delta | 518.3532 | 50.2417 | 1516.9716 | 2499.7995 | 298.478 | 1255.1009 | 12.2679 | 1480.53 | 1506.9359 | 3288.7154 | 74.5298 | 1241.5489 | 64.3452 | 855.5745 | 253.5385 | 2.9915 | 45.3722 | 10729.5 | 9431.5 | 5612.5 | 34.85 | 1.1 | 16325 | 994.6254 | 7.46 | 0.85158 | 20.6289 | 107511.7462 | 32.9967 | 14.7 | 64.6414 | 89.1882 | 0 | 1 |  | Forcados | 10699.793 | 9402.5088 | 5597.5527
|  | 9011.5 | 8483.5 | 33.2 | 4876.5631 | 2594 | 686.1 | 21.5 | 104.7 | Cased Hole | Rod Pump | Western Niger Delta | 518.3532 | 50.2417 | 1516.9716 | 2499.7995 | 298.478 | 1255.1009 | 12.2679 | 1480.53 | 1506.9359 | 3288.7154 | 74.5298 | 1241.5489 | 64.3452 | 855.5745 | 253.5385 | 2.9915 | 45.3722 | 10729.5 | 9431.5 | 5612.5 | 34.85 | 1.1 | 16325 | 994.6254 | 7.46 | 0.85158 | 20.6289 | 107511.7462 | 32.9967 | 14.7 | 64.6414 | 89.1882 | 0 | 1 |  | Forcados | 10699.793 | 9402.5088 | 5597.5527
|  | 9011.5 | 8483.5 | 33.2 | 4876.5631 | 2594 | 686.1 | 21.5 | 104.7 | Cased Hole | Rod Pump | Western Niger Delta | 518.3532 | 50.2417 | 1516.9716 | 2499.7995 | 298.478 | 1255.1009 | 12.2679 | 1480.53 | 1506.9359 | 3288.7154 | 74.5298 | 1241.5489 | 64.3452 | 855.5745 | 253.5385 | 2.9915 | 45.3722 | 10729.5 | 9431.5 | 5612.5 | 34.85 | 1.1 | 16325 | 994.6254 | 7.46 | 0.85158 | 20.6289 | 107511.7462 | 32.9967 | 14.7 | 64.6414 | 89.1882 | 0 | 1 |  | Forcados | 10699.793 | 9402.5088 | 5597.5527
|  | 9011.5 | 8483.5 | 33.2 | 4876.5631 | 2594 | 686.1 | 21.5 | 104.7 | Cased Hole | Rod Pump | Western Niger Delta | 518.3532 | 50.2417 | 1516.9716 | 2499.7995 | 298.478 | 1255.1009 | 12.2679 | 1480.53 | 1506.9359 | 3288.7154 | 74.5298 | 1241.5489 | 64.3452 | 855.5745 | 253.5385 | 2.9915 | 45.3722 | 10729.5 | 9431.5 | 5612.5 | 34.85 | 1.1 | 16325 | 994.6254 | 7.46 | 0.85158 | 20.6289 | 107511.7462 | 32.9967 | 14.7 | 64.6414 | 89.1882 | 0 | 1 |  | Forcados | 10699.793 | 9402.5088 | 5597.5527
|  | 9011.5 | 8483.5 | 33.2 | 4876.5631 | 2594 | 686.1 | 21.5 | 104.7 | Cased Hole | Rod Pump | Western Niger Delta | 518.3532 | 50.2417 | 1516.9716 | 2499.7995 | 298.478 | 1255.1009 | 12.2679 | 1480.53 | 1506.9359 | 3288.7154 | 74.5298 | 1241.5489 | 64.3452 | 855.5745 | 253.5385 | 2.9915 | 45.3722 | 10729.5 | 9431.5 | 5612.5 | 34.85 | 1.1 | 16325 | 994.6254 | 7.46 | 0.85158 | 20.6289 | 107511.7462 | 32.9967 | 14.7 | 64.6414 | 89.1882 | 0 | 1 |  | Forcados | 10699.793 | 9402.5088 | 5597.5527
|  | 9011.5 | 8483.5 | 33.2 | 4876.5631 | 2594 | 686.1 | 21.5 | 104.7 | Cased Hole | Rod Pump | Western Niger Delta | 518.3532 | 50.2417 | 1516.9716 | 2499.7995 | 298.478 | 1255.1009 | 12.2679 | 1480.53 | 1506.9359 | 3288.7154 | 74.5298 | 1241.5489 | 64.3452 | 855.5745 | 253.5385 | 2.9915 | 45.3722 | 10729.5 | 9431.5 | 5612.5 | 34.85 | 1.1 | 16325 | 994.6254 | 7.46 | 0.85158 | 20.6289 | 107511.7462 | 32.9967 | 14.7 | 64.6414 | 89.1882 | 0 | 1 |  | Forcados | 10699.793 | 9402.5088 | 5597.5527
|  | 9011.5 | 8483.5 | 33.2 | 4876.5631 | 2594 | 686.1 | 21.5 | 104.7 | Cased Hole | Rod Pump | Western Niger Delta | 518.3532 | 50.2417 | 1516.9716 | 2499.7995 | 298.478 | 1255.1009 | 12.2679 | 1480.53 | 1506.9359 | 3288.7154 | 74.5298 | 1241.5489 | 64.3452 | 855.5745 | 253.5385 | 2.9915 | 45.3722 | 10729.5 | 9431.5 | 5612.5 | 34.85 | 1.1 | 16325 | 994.6254 | 7.46 | 0.85158 | 20.6289 | 107511.7462 | 32.9967 | 14.7 | 64.6414 | 89.1882 | 0 | 1 |  | Forcados | 10699.793 | 9402.5088 | 5597.5527
|  | 9011.5 | 8483.5 | 33.2 | 4876.5631 | 2594 | 686.1 | 21.5 | 104.7 | Cased Hole | Rod Pump | Western Niger Delta | 518.3532 | 50.2417 | 1516.9716 | 2499.7995 | 298.478 | 1255.1009 | 12.2679 | 1480.53 | 1506.9359 | 3288.7154 | 74.5298 | 1241.5489 | 64.3452 | 855.5745 | 253.5385 | 2.9915 | 45.3722 | 10729.5 | 9431.5 | 5612.5 | 34.85 | 1.1 | 16325 | 994.6254 | 7.46 | 0.85158 | 20.6289 | 107511.7462 | 32.9967 | 14.7 | 64.6414 | 89.1882 | 0 | 1 |  | Forcados | 10699.793 | 9402.5088 | 5597.5527
|  | 9011.5 | 8483.5 | 33.2 | 4876.5631 | 2594 | 686.1 | 21.5 | 104.7 | Cased Hole | Rod Pump | Western Niger Delta | 518.3532 | 50.2417 | 1516.9716 | 2499.7995 | 298.478 | 1255.1009 | 12.2679 | 1480.53 | 1506.9359 | 3288.7154 | 74.5298 | 1241.5489 | 64.3452 | 855.5745 | 253.5385 | 2.9915 | 45.3722 | 10729.5 | 9431.5 | 5612.5 | 34.85 | 1.1 | 16325 | 994.6254 | 7.46 | 0.85158 | 20.6289 | 107511.7462 | 32.9967 | 14.7 | 64.6414 | 89.1882 | 0 | 1 |  | Forcados | 10699.793 | 9402.5088 | 5597.5527
|  | 9011.5 | 8483.5 | 33.2 | 4876.5631 | 2594 | 686.1 | 21.5 | 104.7 | Cased Hole | Rod Pump | Western Niger Delta | 518.3532 | 50.2417 | 1516.9716 | 2499.7995 | 298.478 | 1255.1009 | 12.2679 | 1480.53 | 1506.9359 | 3288.7154 | 74.5298 | 1241.5489 | 64.3452 | 855.5745 | 253.5385 | 2.9915 | 45.3722 | 10729.5 | 9431.5 | 5612.5 | 34.85 | 1.1 | 16325 | 994.6254 | 7.46 | 0.85158 | 20.6289 | 107511.7462 | 32.9967 | 14.7 | 64.6414 | 89.1882 | 0 | 1 |  | Forcados | 10699.793 | 9402.5088 | 5597.5527
|  | 9011.5 | 8483.5 | 33.2 | 4876.5631 | 2594 | 686.1 | 21.5 | 104.7 | Cased Hole | Rod Pump | Western Niger Delta | 518.3532 | 50.2417 | 1516.9716 | 2499.7995 | 298.478 | 1255.1009 | 12.2679 | 1480.53 | 1506.9359 | 3288.7154 | 74.5298 | 1241.5489 | 64.3452 | 855.5745 | 253.5385 | 2.9915 | 45.3722 | 10729.5 | 9431.5 | 5612.5 | 34.85 | 1.1 | 16325 | 994.6254 | 7.46 | 0.85158 | 20.6289 | 107511.7462 | 32.9967 | 14.7 | 64.6414 | 89.1882 | 0 | 1 |  | Forcados | 10699.793 | 9402.5088 | 5597.5527
|  | 9011.5 | 8483.5 | 33.2 | 4876.5631 | 2594 | 686.1 | 21.5 | 104.7 | Cased Hole | Rod Pump | Western Niger Delta | 518.3532 | 50.2417 | 1516.9716 | 2499.7995 | 298.478 | 1255.1009 | 12.2679 | 1480.53 | 1506.9359 | 3288.7154 | 74.5298 | 1241.5489 | 64.3452 | 855.5745 | 253.5385 | 2.9915 | 45.3722 | 10729.5 | 9431.5 | 5612.5 | 34.85 | 1.1 | 16325 | 994.6254 | 7.46 | 0.85158 | 20.6289 | 107511.7462 | 32.9967 | 14.7 | 64.6414 | 89.1882 | 0 | 1 |  | Forcados | 10699.793 | 9402.5088 | 5597.5527
|  | 9011.5 | 8483.5 | 33.2 | 4876.5631 | 2594 | 686.1 | 21.5 | 104.7 | Cased Hole | Rod Pump | Western Niger Delta | 518.3532 | 50.2417 | 1516.9716 | 2499.7995 | 298.478 | 1255.1009 | 12.2679 | 1480.53 | 1506.9359 | 3288.7154 | 74.5298 | 1241.5489 | 64.3452 | 855.5745 | 253.5385 | 2.9915 | 45.3722 | 10729.5 | 9431.5 | 5612.5 | 34.85 | 1.1 | 16325 | 994.6254 | 7.46 | 0.85158 | 20.6289 | 107511.7462 | 32.9967 | 14.7 | 64.6414 | 89.1882 | 0 | 1 |  | Forcados | 10699.793 | 9402.5088 | 5597.5527
|  | 9011.5 | 8483.5 | 33.2 | 4876.5631 | 2594 | 686.1 | 21.5 | 104.7 | Cased Hole | Rod Pump | Western Niger Delta | 518.3532 | 50.2417 | 1516.9716 | 2499.7995 | 298.478 | 1255.1009 | 12.2679 | 1480.53 | 1506.9359 | 3288.7154 | 74.5298 | 1241.5489 | 64.3452 | 855.5745 | 253.5385 | 2.9915 | 45.3722 | 10729.5 | 9431.5 | 5612.5 | 34.85 | 1.1 | 16325 | 994.6254 | 7.46 | 0.85158 | 20.6289 | 107511.7462 | 32.9967 | 14.7 | 64.6414 | 89.1882 | 0 | 1 |  | Forcados | 10699.793 | 9402.5088 | 5597.5527
|  | 9011.5 | 8483.5 | 33.2 | 4876.5631 | 2594 | 686.1 | 21.5 | 104.7 | Cased Hole | Rod Pump | Western Niger Delta | 518.3532 | 50.2417 | 1516.9716 | 2499.7995 | 298.478 | 1255.1009 | 12.2679 | 1480.53 | 1506.9359 | 3288.7154 | 74.5298 | 1241.5489 | 64.3452 | 855.5745 | 253.5385 | 2.9915 | 45.3722 | 10729.5 | 9431.5 | 5612.5 | 34.85 | 1.1 | 16325 | 994.6254 | 7.46 | 0.85158 | 20.6289 | 107511.7462 | 32.9967 | 14.7 | 64.6414 | 89.1882 | 0 | 1 |  | Forcados | 10699.793 | 9402.5088 | 5597.5527
|  | 9011.5 | 8483.5 | 33.2 | 4876.5631 | 2594 | 686.1 | 21.5 | 104.7 | Cased Hole | Rod Pump | Western Niger Delta | 518.3532 | 50.2417 | 1516.9716 | 2499.7995 | 298.478 | 1255.1009 | 12.2679 | 1480.53 | 1506.9359 | 3288.7154 | 74.5298 | 1241.5489 | 64.3452 | 855.5745 | 253.5385 | 2.9915 | 45.3722 | 10729.5 | 9431.5 | 5612.5 | 34.85 | 1.1 | 16325 | 994.6254 | 7.46 | 0.85158 | 20.6289 | 107511.7462 | 32.9967 | 14.7 | 64.6414 | 89.1882 | 0 | 1 |  | Forcados | 10699.793 | 9402.5088 | 5597.5527
|  | 9011.5 | 8483.5 | 33.2 | 4876.5631 | 2594 | 686.1 | 21.5 | 104.7 | Cased Hole | Rod Pump | Western Niger Delta | 518.3532 | 50.2417 | 1516.9716 | 2499.7995 | 298.478 | 1255.1009 | 12.2679 | 1480.53 | 1506.9359 | 3288.7154 | 74.5298 | 1241.5489 | 64.3452 | 855.5745 | 253.5385 | 2.9915 | 45.3722 | 10729.5 | 9431.5 | 5612.5 | 34.85 | 1.1 | 16325 | 994.6254 | 7.46 | 0.85158 | 20.6289 | 107511.7462 | 32.9967 | 14.7 | 64.6414 | 89.1882 | 0 | 1 |  | Forcados | 10699.793 | 9402.5088 | 5597.5527
|  | 9011.5 | 8483.5 | 33.2 | 4876.5631 | 2594 | 686.1 | 21.5 | 104.7 | Cased Hole | Rod Pump | Western Niger Delta | 518.3532 | 50.2417 | 1516.9716 | 2499.7995 | 298.478 | 1255.1009 | 12.2679 | 1480.53 | 1506.9359 | 3288.7154 | 74.5298 | 1241.5489 | 64.3452 | 855.5745 | 253.5385 | 2.9915 | 45.3722 | 10729.5 | 9431.5 | 5612.5 | 34.85 | 1.1 | 16325 | 994.6254 | 7.46 | 0.85158 | 20.6289 | 107511.7462 | 32.9967 | 14.7 | 64.6414 | 89.1882 | 0 | 1 |  | Forcados | 10699.793 | 9402.5088 | 5597.5527
|  | 9011.5 | 8483.5 | 33.2 | 4876.5631 | 2594 | 686.1 | 21.5 | 104.7 | Cased Hole | Rod Pump | Western Niger Delta | 518.3532 | 50.2417 | 1516.9716 | 2499.7995 | 298.478 | 1255.1009 | 12.2679 | 1480.53 | 1506.9359 | 3288.7154 | 74.5298 | 1241.5489 | 64.3452 | 855.5745 | 253.5385 | 2.9915 | 45.3722 | 10729.5 | 9431.5 | 5612.5 | 34.85 | 1.1 | 16325 | 994.6254 | 7.46 | 0.85158 | 20.6289 | 107511.7462 | 32.9967 | 14.7 | 64.6414 | 89.1882 | 0 | 1 |  | Forcados | 10699.793 | 9402.5088 | 5597.5527
|  | 9011.5 | 8483.5 | 33.2 | 4876.5631 | 2594 | 686.1 | 21.5 | 104.7 | Cased Hole | Rod Pump | Western Niger Delta | 518.3532 | 50.2417 | 1516.9716 | 2499.7995 | 298.478 | 1255.1009 | 12.2679 | 1480.53 | 1506.9359 | 3288.7154 | 74.5298 | 1241.5489 | 64.3452 | 855.5745 | 253.5385 | 2.9915 | 45.3722 | 10729.5 | 9431.5 | 5612.5 | 34.85 | 1.1 | 16325 | 994.6254 | 7.46 | 0.85158 | 20.6289 | 107511.7462 | 32.9967 | 14.7 | 64.6414 | 89.1882 | 0 | 1 |  | Forcados | 10699.793 | 9402.5088 | 5597.5527
|  | 9011.5 | 8483.5 | 33.2 | 4876.5631 | 2594 | 686.1 | 21.5 | 104.7 | Cased Hole | Rod Pump | Western Niger Delta | 518.3532 | 50.2417 | 1516.9716 | 2499.7995 | 298.478 | 1255.1009 | 12.2679 | 1480.53 | 1506.9359 | 3288.7154 | 74.5298 | 1241.5489 | 64.3452 | 855.5745 | 253.5385 | 2.9915 | 45.3722 | 10729.5 | 9431.5 | 5612.5 | 34.85 | 1.1 | 16325 | 994.6254 | 7.46 | 0.85158 | 20.6289 | 107511.7462 | 32.9967 | 14.7 | 64.6414 | 89.1882 | 0 | 1 |  | Forcados | 10699.793 | 9402.5088 | 5597.5527
|  | 9011.5 | 8483.5 | 33.2 | 4876.5631 | 2594 | 686.1 | 21.5 | 104.7 | Cased Hole | Rod Pump | Western Niger Delta | 518.3532 | 50.2417 | 1516.9716 | 2499.7995 | 298.478 | 1255.1009 | 12.2679 | 1480.53 | 1506.9359 | 3288.7154 | 74.5298 | 1241.5489 | 64.3452 | 855.5745 | 253.5385 | 2.9915 | 45.3722 | 10729.5 | 9431.5 | 5612.5 | 34.85 | 1.1 | 16325 | 994.6254 | 7.46 | 0.85158 | 20.6289 | 107511.7462 | 32.9967 | 14.7 | 64.6414 | 89.1882 | 0 | 1 |  | Forcados | 10699.793 | 9402.5088 | 5597.5527
|  | 9011.5 | 8483.5 | 33.2 | 4876.5631 | 2594 | 686.1 | 21.5 | 104.7 | Cased Hole | Rod Pump | Western Niger Delta | 518.3532 | 50.2417 | 1516.9716 | 2499.7995 | 298.478 | 1255.1009 | 12.2679 | 1480.53 | 1506.9359 | 3288.7154 | 74.5298 | 1241.5489 | 64.3452 | 855.5745 | 253.5385 | 2.9915 | 45.3722 | 10729.5 | 9431.5 | 5612.5 | 34.85 | 1.1 | 16325 | 994.6254 | 7.46 | 0.85158 | 20.6289 | 107511.7462 | 32.9967 | 14.7 | 64.6414 | 89.1882 | 0 | 1 |  | Forcados | 10699.793 | 9402.5088 | 5597.5527
|  | 9011.5 | 8483.5 | 33.2 | 4876.5631 | 2594 | 686.1 | 21.5 | 104.7 | Cased Hole | Rod Pump | Western Niger Delta | 518.3532 | 50.2417 | 1516.9716 | 2499.7995 | 298.478 | 1255.1009 | 12.2679 | 1480.53 | 1506.9359 | 3288.7154 | 74.5298 | 1241.5489 | 64.3452 | 855.5745 | 253.5385 | 2.9915 | 45.3722 | 10729.5 | 9431.5 | 5612.5 | 34.85 | 1.1 | 16325 | 994.6254 | 7.46 | 0.85158 | 20.6289 | 107511.7462 | 32.9967 | 14.7 | 64.6414 | 89.1882 | 0 | 1 |  | Forcados | 10699.793 | 9402.5088 | 5597.5527
|  | 9011.5 | 8483.5 | 33.2 | 4876.5631 | 2594 | 686.1 | 21.5 | 104.7 | Cased Hole | Rod Pump | Western Niger Delta | 518.3532 | 50.2417 | 1516.9716 | 2499.7995 | 298.478 | 1255.1009 | 12.2679 | 1480.53 | 1506.9359 | 3288.7154 | 74.5298 | 1241.5489 | 64.3452 | 855.5745 | 253.5385 | 2.9915 | 45.3722 | 10729.5 | 9431.5 | 5612.5 | 34.85 | 1.1 | 16325 | 994.6254 | 7.46 | 0.85158 | 20.6289 | 107511.7462 | 32.9967 | 14.7 | 64.6414 | 89.1882 | 0 | 1 |  | Forcados | 10699.793 | 9402.5088 | 5597.5527
|  | 9011.5 | 8483.5 | 33.2 | 4876.5631 | 2594 | 686.1 | 21.5 | 104.7 | Cased Hole | Rod Pump | Western Niger Delta | 518.3532 | 50.2417 | 1516.9716 | 2499.7995 | 298.478 | 1255.1009 | 12.2679 | 1480.53 | 1506.9359 | 3288.7154 | 74.5298 | 1241.5489 | 64.3452 | 855.5745 | 253.5385 | 2.9915 | 45.3722 | 10729.5 | 9431.5 | 5612.5 | 34.85 | 1.1 | 16325 | 994.6254 | 7.46 | 0.85158 | 20.6289 | 107511.7462 | 32.9967 | 14.7 | 64.6414 | 89.1882 | 0 | 1 |  | Forcados | 10699.793 | 9402.5088 | 5597.5527
|  | 9011.5 | 8483.5 | 33.2 | 4876.5631 | 2594 | 686.1 | 21.5 | 104.7 | Cased Hole | Rod Pump | Western Niger Delta | 518.3532 | 50.2417 | 1516.9716 | 2499.7995 | 298.478 | 1255.1009 | 12.2679 | 1480.53 | 1506.9359 | 3288.7154 | 74.5298 | 1241.5489 | 64.3452 | 855.5745 | 253.5385 | 2.9915 | 45.3722 | 10729.5 | 9431.5 | 5612.5 | 34.85 | 1.1 | 16325 | 994.6254 | 7.46 | 0.85158 | 20.6289 | 107511.7462 | 32.9967 | 14.7 | 64.6414 | 89.1882 | 0 | 1 |  | Forcados | 10699.793 | 9402.5088 | 5597.5527
|  | 9011.5 | 8483.5 | 33.2 | 4876.5631 | 2594 | 686.1 | 21.5 | 104.7 | Cased Hole | Rod Pump | Western Niger Delta | 518.3532 | 50.2417 | 1516.9716 | 2499.7995 | 298.478 | 1255.1009 | 12.2679 | 1480.53 | 1506.9359 | 3288.7154 | 74.5298 | 1241.5489 | 64.3452 | 855.5745 | 253.5385 | 2.9915 | 45.3722 | 10729.5 | 9431.5 | 5612.5 | 34.85 | 1.1 | 16325 | 994.6254 | 7.46 | 0.85158 | 20.6289 | 107511.7462 | 32.9967 | 14.7 | 64.6414 | 89.1882 | 0 | 1 |  | Forcados | 10699.793 | 9402.5088 | 5597.5527
|  | 9011.5 | 8483.5 | 33.2 | 4876.5631 | 2594 | 686.1 | 21.5 | 104.7 | Cased Hole | Rod Pump | Western Niger Delta | 518.3532 | 50.2417 | 1516.9716 | 2499.7995 | 298.478 | 1255.1009 | 12.2679 | 1480.53 | 1506.9359 | 3288.7154 | 74.5298 | 1241.5489 | 64.3452 | 855.5745 | 253.5385 | 2.9915 | 45.3722 | 10729.5 | 9431.5 | 5612.5 | 34.85 | 1.1 | 16325 | 994.6254 | 7.46 | 0.85158 | 20.6289 | 107511.7462 | 32.9967 | 14.7 | 64.6414 | 89.1882 | 0 | 1 |  | Forcados | 10699.793 | 9402.5088 | 5597.5527
|  | 9011.5 | 8483.5 | 33.2 | 4876.5631 | 2594 | 686.1 | 21.5 | 104.7 | Cased Hole | Rod Pump | Western Niger Delta | 518.3532 | 50.2417 | 1516.9716 | 2499.7995 | 298.478 | 1255.1009 | 12.2679 | 1480.53 | 1506.9359 | 3288.7154 | 74.5298 | 1241.5489 | 64.3452 | 855.5745 | 253.5385 | 2.9915 | 45.3722 | 10729.5 | 9431.5 | 5612.5 | 34.85 | 1.1 | 16325 | 994.6254 | 7.46 | 0.85158 | 20.6289 | 107511.7462 | 32.9967 | 14.7 | 64.6414 | 89.1882 | 0 | 1 |  | Forcados | 10699.793 | 9402.5088 | 5597.5527
|  | 9011.5 | 8483.5 | 33.2 | 4876.5631 | 2594 | 686.1 | 21.5 | 104.7 | Cased Hole | Rod Pump | Western Niger Delta | 518.3532 | 50.2417 | 1516.9716 | 2499.7995 | 298.478 | 1255.1009 | 12.2679 | 1480.53 | 1506.9359 | 3288.7154 | 74.5298 | 1241.5489 | 64.3452 | 855.5745 | 253.5385 | 2.9915 | 45.3722 | 10729.5 | 9431.5 | 5612.5 | 34.85 | 1.1 | 16325 | 994.6254 | 7.46 | 0.85158 | 20.6289 | 107511.7462 | 32.9967 | 14.7 | 64.6414 | 89.1882 | 0 | 1 |  | Forcados | 10699.793 | 9402.5088 | 5597.5527
|  | 9011.5 | 8483.5 | 33.2 | 4876.5631 | 2594 | 686.1 | 21.5 | 104.7 | Cased Hole | Rod Pump | Western Niger Delta | 518.3532 | 50.2417 | 1516.9716 | 2499.7995 | 298.478 | 1255.1009 | 12.2679 | 1480.53 | 1506.9359 | 3288.7154 | 74.5298 | 1241.5489 | 64.3452 | 855.5745 | 253.5385 | 2.9915 | 45.3722 | 10729.5 | 9431.5 | 5612.5 | 34.85 | 1.1 | 16325 | 994.6254 | 7.46 | 0.85158 | 20.6289 | 107511.7462 | 32.9967 | 14.7 | 64.6414 | 89.1882 | 0 | 1 |  | Forcados | 10699.793 | 9402.5088 | 5597.5527
|  | 9011.5 | 8483.5 | 33.2 | 4876.5631 | 2594 | 686.1 | 21.5 | 104.7 | Cased Hole | Rod Pump | Western Niger Delta | 518.3532 | 50.2417 | 1516.9716 | 2499.7995 | 298.478 | 1255.1009 | 12.2679 | 1480.53 | 1506.9359 | 3288.7154 | 74.5298 | 1241.5489 | 64.3452 | 855.5745 | 253.5385 | 2.9915 | 45.3722 | 10729.5 | 9431.5 | 5612.5 | 34.85 | 1.1 | 16325 | 994.6254 | 7.46 | 0.85158 | 20.6289 | 107511.7462 | 32.9967 | 14.7 | 64.6414 | 89.1882 | 0 | 1 |  | Forcados | 10699.793 | 9402.5088 | 5597.5527
|  | 9011.5 | 8483.5 | 33.2 | 4876.5631 | 2594 | 686.1 | 21.5 | 104.7 | Cased Hole | Rod Pump | Western Niger Delta | 518.3532 | 50.2417 | 1516.9716 | 2499.7995 | 298.478 | 1255.1009 | 12.2679 | 1480.53 | 1506.9359 | 3288.7154 | 74.5298 | 1241.5489 | 64.3452 | 855.5745 | 253.5385 | 2.9915 | 45.3722 | 10729.5 | 9431.5 | 5612.5 | 34.85 | 1.1 | 16325 | 994.6254 | 7.46 | 0.85158 | 20.6289 | 107511.7462 | 32.9967 | 14.7 | 64.6414 | 89.1882 | 0 | 1 |  | Forcados | 10699.793 | 9402.5088 | 5597.5527
|  | 9011.5 | 8483.5 | 33.2 | 4876.5631 | 2594 | 686.1 | 21.5 | 104.7 | Cased Hole | Rod Pump | Western Niger Delta | 518.3532 | 50.2417 | 1516.9716 | 2499.7995 | 298.478 | 1255.1009 | 12.2679 | 1480.53 | 1506.9359 | 3288.7154 | 74.5298 | 1241.5489 | 64.3452 | 855.5745 | 253.5385 | 2.9915 | 45.3722 | 10729.5 | 9431.5 | 5612.5 | 34.85 | 1.1 | 16325 | 994.6254 | 7.46 | 0.85158 | 20.6289 | 107511.7462 | 32.9967 | 14.7 | 64.6414 | 89.1882 | 0 | 1 |  | Forcados | 10699.793 | 9402.5088 | 5597.5527
|  | 9011.5 | 8483.5 | 33.2 | 4876.5631 | 2594 | 686.1 | 21.5 | 104.7 | Cased Hole | Rod Pump | Western Niger Delta | 518.3532 | 50.2417 | 1516.9716 | 2499.7995 | 298.478 | 1255.1009 | 12.2679 | 1480.53 | 1506.9359 | 3288.7154 | 74.5298 | 1241.5489 | 64.3452 | 855.5745 | 253.5385 | 2.9915 | 45.3722 | 10729.5 | 9431.5 | 5612.5 | 34.85 | 1.1 | 16325 | 994.6254 | 7.46 | 0.85158 | 20.6289 | 107511.7462 | 32.9967 | 14.7 | 64.6414 | 89.1882 | 0 | 1 |  | Forcados | 10699.793 | 9402.5088 | 5597.5527
|  | 9011.5 | 8483.5 | 33.2 | 4876.5631 | 2594 | 686.1 | 21.5 | 104.7 | Cased Hole | Rod Pump | Western Niger Delta | 518.3532 | 50.2417 | 1516.9716 | 2499.7995 | 298.478 | 1255.1009 | 12.2679 | 1480.53 | 1506.9359 | 3288.7154 | 74.5298 | 1241.5489 | 64.3452 | 855.5745 | 253.5385 | 2.9915 | 45.3722 | 10729.5 | 9431.5 | 5612.5 | 34.85 | 1.1 | 16325 | 994.6254 | 7.46 | 0.85158 | 20.6289 | 107511.7462 | 32.9967 | 14.7 | 64.6414 | 89.1882 | 0 | 1 |  | Forcados | 10699.793 | 9402.5088 | 5597.5527
|  | 9011.5 | 8483.5 | 33.2 | 4876.5631 | 2594 | 686.1 | 21.5 | 104.7 | Cased Hole | Rod Pump | Western Niger Delta | 518.3532 | 50.2417 | 1516.9716 | 2499.7995 | 298.478 | 1255.1009 | 12.2679 | 1480.53 | 1506.9359 | 3288.7154 | 74.5298 | 1241.5489 | 64.3452 | 855.5745 | 253.5385 | 2.9915 | 45.3722 | 10729.5 | 9431.5 | 5612.5 | 34.85 | 1.1 | 16325 | 994.6254 | 7.46 | 0.85158 | 20.6289 | 107511.7462 | 32.9967 | 14.7 | 64.6414 | 89.1882 | 0 | 1 |  | Forcados | 10699.793 | 9402.5088 | 5597.5527
|  | 9011.5 | 8483.5 | 33.2 | 4876.5631 | 2594 | 686.1 | 21.5 | 104.7 | Cased Hole | Rod Pump | Western Niger Delta | 518.3532 | 50.2417 | 1516.9716 | 2499.7995 | 298.478 | 1255.1009 | 12.2679 | 1480.53 | 1506.9359 | 3288.7154 | 74.5298 | 1241.5489 | 64.3452 | 855.5745 | 253.5385 | 2.9915 | 45.3722 | 10729.5 | 9431.5 | 5612.5 | 34.85 | 1.1 | 16325 | 994.6254 | 7.46 | 0.85158 | 20.6289 | 107511.7462 | 32.9967 | 14.7 | 64.6414 | 89.1882 | 0 | 1 |  | Forcados | 10699.793 | 9402.5088 | 5597.5527
|  | 9011.5 | 8483.5 | 33.2 | 4876.5631 | 2594 | 686.1 | 21.5 | 104.7 | Cased Hole | Rod Pump | Western Niger Delta | 518.3532 | 50.2417 | 1516.9716 | 2499.7995 | 298.478 | 1255.1009 | 12.2679 | 1480.53 | 1506.9359 | 3288.7154 | 74.5298 | 1241.5489 | 64.3452 | 855.5745 | 253.5385 | 2.9915 | 45.3722 | 10729.5 | 9431.5 | 5612.5 | 34.85 | 1.1 | 16325 | 994.6254 | 7.46 | 0.85158 | 20.6289 | 107511.7462 | 32.9967 | 14.7 | 64.6414 | 89.1882 | 0 | 1 |  | Forcados | 10699.793 | 9402.5088 | 5597.5527
|  | 9011.5 | 8483.5 | 33.2 | 4876.5631 | 2594 | 686.1 | 21.5 | 104.7 | Cased Hole | Rod Pump | Western Niger Delta | 518.3532 | 50.2417 | 1516.9716 | 2499.7995 | 298.478 | 1255.1009 | 12.2679 | 1480.53 | 1506.9359 | 3288.7154 | 74.5298 | 1241.5489 | 64.3452 | 855.5745 | 253.5385 | 2.9915 | 45.3722 | 10729.5 | 9431.5 | 5612.5 | 34.85 | 1.1 | 16325 | 994.6254 | 7.46 | 0.85158 | 20.6289 | 107511.7462 | 32.9967 | 14.7 | 64.6414 | 89.1882 | 0 | 1 |  | Forcados | 10699.793 | 9402.5088 | 5597.5527
|  | 9011.5 | 8483.5 | 33.2 | 4876.5631 | 2594 | 686.1 | 21.5 | 104.7 | Cased Hole | Rod Pump | Western Niger Delta | 518.3532 | 50.2417 | 1516.9716 | 2499.7995 | 298.478 | 1255.1009 | 12.2679 | 1480.53 | 1506.9359 | 3288.7154 | 74.5298 | 1241.5489 | 64.3452 | 855.5745 | 253.5385 | 2.9915 | 45.3722 | 10729.5 | 9431.5 | 5612.5 | 34.85 | 1.1 | 16325 | 994.6254 | 7.46 | 0.85158 | 20.6289 | 107511.7462 | 32.9967 | 14.7 | 64.6414 | 89.1882 | 0 | 1 |  | Forcados | 10699.793 | 9402.5088 | 5597.5527
|  | 9011.5 | 8483.5 | 33.2 | 4876.5631 | 2594 | 686.1 | 21.5 | 104.7 | Cased Hole | Rod Pump | Western Niger Delta | 518.3532 | 50.2417 | 1516.9716 | 2499.7995 | 298.478 | 1255.1009 | 12.2679 | 1480.53 | 1506.9359 | 3288.7154 | 74.5298 | 1241.5489 | 64.3452 | 855.5745 | 253.5385 | 2.9915 | 45.3722 | 10729.5 | 9431.5 | 5612.5 | 34.85 | 1.1 | 16325 | 994.6254 | 7.46 | 0.85158 | 20.6289 | 107511.7462 | 32.9967 | 14.7 | 64.6414 | 89.1882 | 0 | 1 |  | Forcados | 10699.793 | 9402.5088 | 5597.5527
|  | 9011.5 | 8483.5 | 33.2 | 4876.5631 | 2594 | 686.1 | 21.5 | 104.7 | Cased Hole | Rod Pump | Western Niger Delta | 518.3532 | 50.2417 | 1516.9716 | 2499.7995 | 298.478 | 1255.1009 | 12.2679 | 1480.53 | 1506.9359 | 3288.7154 | 74.5298 | 1241.5489 | 64.3452 | 855.5745 | 253.5385 | 2.9915 | 45.3722 | 10729.5 | 9431.5 | 5612.5 | 34.85 | 1.1 | 16325 | 994.6254 | 7.46 | 0.85158 | 20.6289 | 107511.7462 | 32.9967 | 14.7 | 64.6414 | 89.1882 | 0 | 1 |  | Forcados | 10699.793 | 9402.5088 | 5597.5527
|  | 9011.5 | 8483.5 | 33.2 | 4876.5631 | 2594 | 686.1 | 21.5 | 104.7 | Cased Hole | Rod Pump | Western Niger Delta | 518.3532 | 50.2417 | 1516.9716 | 2499.7995 | 298.478 | 1255.1009 | 12.2679 | 1480.53 | 1506.9359 | 3288.7154 | 74.5298 | 1241.5489 | 64.3452 | 855.5745 | 253.5385 | 2.9915 | 45.3722 | 10729.5 | 9431.5 | 5612.5 | 34.85 | 1.1 | 16325 | 994.6254 | 7.46 | 0.85158 | 20.6289 | 107511.7462 | 32.9967 | 14.7 | 64.6414 | 89.1882 | 0 | 1 |  | Forcados | 10699.793 | 9402.5088 | 5597.5527
|  | 9011.5 | 8483.5 | 33.2 | 4876.5631 | 2594 | 686.1 | 21.5 | 104.7 | Cased Hole | Rod Pump | Western Niger Delta | 518.3532 | 50.2417 | 1516.9716 | 2499.7995 | 298.478 | 1255.1009 | 12.2679 | 1480.53 | 1506.9359 | 3288.7154 | 74.5298 | 1241.5489 | 64.3452 | 855.5745 | 253.5385 | 2.9915 | 45.3722 | 10729.5 | 9431.5 | 5612.5 | 34.85 | 1.1 | 16325 | 994.6254 | 7.46 | 0.85158 | 20.6289 | 107511.7462 | 32.9967 | 14.7 | 64.6414 | 89.1882 | 0 | 1 |  | Forcados | 10699.793 | 9402.5088 | 5597.5527
|  | 9011.5 | 8483.5 | 33.2 | 4876.5631 | 2594 | 686.1 | 21.5 | 104.7 | Cased Hole | Rod Pump | Western Niger Delta | 518.3532 | 50.2417 | 1516.9716 | 2499.7995 | 298.478 | 1255.1009 | 12.2679 | 1480.53 | 1506.9359 | 3288.7154 | 74.5298 | 1241.5489 | 64.3452 | 855.5745 | 253.5385 | 2.9915 | 45.3722 | 10729.5 | 9431.5 | 5612.5 | 34.85 | 1.1 | 16325 | 994.6254 | 7.46 | 0.85158 | 20.6289 | 107511.7462 | 32.9967 | 14.7 | 64.6414 | 89.1882 | 0 | 1 |  | Forcados | 10699.793 | 9402.5088 | 5597.5527
|  | 9011.5 | 8483.5 | 33.2 | 4876.5631 | 2594 | 686.1 | 21.5 | 104.7 | Cased Hole | Rod Pump | Western Niger Delta | 518.3532 | 50.2417 | 1516.9716 | 2499.7995 | 298.478 | 1255.1009 | 12.2679 | 1480.53 | 1506.9359 | 3288.7154 | 74.5298 | 1241.5489 | 64.3452 | 855.5745 | 253.5385 | 2.9915 | 45.3722 | 10729.5 | 9431.5 | 5612.5 | 34.85 | 1.1 | 16325 | 994.6254 | 7.46 | 0.85158 | 20.6289 | 107511.7462 | 32.9967 | 14.7 | 64.6414 | 89.1882 | 0 | 1 |  | Forcados | 10699.793 | 9402.5088 | 5597.5527
|  | 9011.5 | 8483.5 | 33.2 | 4876.5631 | 2594 | 686.1 | 21.5 | 104.7 | Cased Hole | Rod Pump | Western Niger Delta | 518.3532 | 50.2417 | 1516.9716 | 2499.7995 | 298.478 | 1255.1009 | 12.2679 | 1480.53 | 1506.9359 | 3288.7154 | 74.5298 | 1241.5489 | 64.3452 | 855.5745 | 253.5385 | 2.9915 | 45.3722 | 10729.5 | 9431.5 | 5612.5 | 34.85 | 1.1 | 16325 | 994.6254 | 7.46 | 0.85158 | 20.6289 | 107511.7462 | 32.9967 | 14.7 | 64.6414 | 89.1882 | 0 | 1 |  | Forcados | 10699.793 | 9402.5088 | 5597.5527
|  | 9011.5 | 8483.5 | 33.2 | 4876.5631 | 2594 | 686.1 | 21.5 | 104.7 | Cased Hole | Rod Pump | Western Niger Delta | 518.3532 | 50.2417 | 1516.9716 | 2499.7995 | 298.478 | 1255.1009 | 12.2679 | 1480.53 | 1506.9359 | 3288.7154 | 74.5298 | 1241.5489 | 64.3452 | 855.5745 | 253.5385 | 2.9915 | 45.3722 | 10729.5 | 9431.5 | 5612.5 | 34.85 | 1.1 | 16325 | 994.6254 | 7.46 | 0.85158 | 20.6289 | 107511.7462 | 32.9967 | 14.7 | 64.6414 | 89.1882 | 0 | 1 |  | Forcados | 10699.793 | 9402.5088 | 5597.5527
|  | 9011.5 | 8483.5 | 33.2 | 4876.5631 | 2594 | 686.1 | 21.5 | 104.7 | Cased Hole | Rod Pump | Western Niger Delta | 518.3532 | 50.2417 | 1516.9716 | 2499.7995 | 298.478 | 1255.1009 | 12.2679 | 1480.53 | 1506.9359 | 3288.7154 | 74.5298 | 1241.5489 | 64.3452 | 855.5745 | 253.5385 | 2.9915 | 45.3722 | 10729.5 | 9431.5 | 5612.5 | 34.85 | 1.1 | 16325 | 994.6254 | 7.46 | 0.85158 | 20.6289 | 107511.7462 | 32.9967 | 14.7 | 64.6414 | 89.1882 | 0 | 1 |  | Forcados | 10699.793 | 9402.5088 | 5597.5527
|  | 9011.5 | 8483.5 | 33.2 | 4876.5631 | 2594 | 686.1 | 21.5 | 104.7 | Cased Hole | Rod Pump | Western Niger Delta | 518.3532 | 50.2417 | 1516.9716 | 2499.7995 | 298.478 | 1255.1009 | 12.2679 | 1480.53 | 1506.9359 | 3288.7154 | 74.5298 | 1241.5489 | 64.3452 | 855.5745 | 253.5385 | 2.9915 | 45.3722 | 10729.5 | 9431.5 | 5612.5 | 34.85 | 1.1 | 16325 | 994.6254 | 7.46 | 0.85158 | 20.6289 | 107511.7462 | 32.9967 | 14.7 | 64.6414 | 89.1882 | 0 | 1 |  | Forcados | 10699.793 | 9402.5088 | 5597.5527
|  | 9011.5 | 8483.5 | 33.2 | 4876.5631 | 2594 | 686.1 | 21.5 | 104.7 | Cased Hole | Rod Pump | Western Niger Delta | 518.3532 | 50.2417 | 1516.9716 | 2499.7995 | 298.478 | 1255.1009 | 12.2679 | 1480.53 | 1506.9359 | 3288.7154 | 74.5298 | 1241.5489 | 64.3452 | 855.5745 | 253.5385 | 2.9915 | 45.3722 | 10729.5 | 9431.5 | 5612.5 | 34.85 | 1.1 | 16325 | 994.6254 | 7.46 | 0.85158 | 20.6289 | 107511.7462 | 32.9967 | 14.7 | 64.6414 | 89.1882 | 0 | 1 |  | Forcados | 10699.793 | 9402.5088 | 5597.5527
|  | 9011.5 | 8483.5 | 33.2 | 4876.5631 | 2594 | 686.1 | 21.5 | 104.7 | Cased Hole | Rod Pump | Western Niger Delta | 518.3532 | 50.2417 | 1516.9716 | 2499.7995 | 298.478 | 1255.1009 | 12.2679 | 1480.53 | 1506.9359 | 3288.7154 | 74.5298 | 1241.5489 | 64.3452 | 855.5745 | 253.5385 | 2.9915 | 45.3722 | 10729.5 | 9431.5 | 5612.5 | 34.85 | 1.1 | 16325 | 994.6254 | 7.46 | 0.85158 | 20.6289 | 107511.7462 | 32.9967 | 14.7 | 64.6414 | 89.1882 | 0 | 1 |  | Forcados | 10699.793 | 9402.5088 | 5597.5527
|  | 9011.5 | 8483.5 | 33.2 | 4876.5631 | 2594 | 686.1 | 21.5 | 104.7 | Cased Hole | Rod Pump | Western Niger Delta | 518.3532 | 50.2417 | 1516.9716 | 2499.7995 | 298.478 | 1255.1009 | 12.2679 | 1480.53 | 1506.9359 | 3288.7154 | 74.5298 | 1241.5489 | 64.3452 | 855.5745 | 253.5385 | 2.9915 | 45.3722 | 10729.5 | 9431.5 | 5612.5 | 34.85 | 1.1 | 16325 | 994.6254 | 7.46 | 0.85158 | 20.6289 | 107511.7462 | 32.9967 | 14.7 | 64.6414 | 89.1882 | 0 | 1 |  | Forcados | 10699.793 | 9402.5088 | 5597.5527
|  | 9011.5 | 8483.5 | 33.2 | 4876.5631 | 2594 | 686.1 | 21.5 | 104.7 | Cased Hole | Rod Pump | Western Niger Delta | 518.3532 | 50.2417 | 1516.9716 | 2499.7995 | 298.478 | 1255.1009 | 12.2679 | 1480.53 | 1506.9359 | 3288.7154 | 74.5298 | 1241.5489 | 64.3452 | 855.5745 | 253.5385 | 2.9915 | 45.3722 | 10729.5 | 9431.5 | 5612.5 | 34.85 | 1.1 | 16325 | 994.6254 | 7.46 | 0.85158 | 20.6289 | 107511.7462 | 32.9967 | 14.7 | 64.6414 | 89.1882 | 0 | 1 |  | Forcados | 10699.793 | 9402.5088 | 5597.5527
|  | 9011.5 | 8483.5 | 33.2 | 4876.5631 | 2594 | 686.1 | 21.5 | 104.7 | Cased Hole | Rod Pump | Western Niger Delta | 518.3532 | 50.2417 | 1516.9716 | 2499.7995 | 298.478 | 1255.1009 | 12.2679 | 1480.53 | 1506.9359 | 3288.7154 | 74.5298 | 1241.5489 | 64.3452 | 855.5745 | 253.5385 | 2.9915 | 45.3722 | 10729.5 | 9431.5 | 5612.5 | 34.85 | 1.1 | 16325 | 994.6254 | 7.46 | 0.85158 | 20.6289 | 107511.7462 | 32.9967 | 14.7 | 64.6414 | 89.1882 | 0 | 1 |  | Forcados | 10699.793 | 9402.5088 | 5597.5527
|  | 9011.5 | 8483.5 | 33.2 | 4876.5631 | 2594 | 686.1 | 21.5 | 104.7 | Cased Hole | Rod Pump | Western Niger Delta | 518.3532 | 50.2417 | 1516.9716 | 2499.7995 | 298.478 | 1255.1009 | 12.2679 | 1480.53 | 1506.9359 | 3288.7154 | 74.5298 | 1241.5489 | 64.3452 | 855.5745 | 253.5385 | 2.9915 | 45.3722 | 10729.5 | 9431.5 | 5612.5 | 34.85 | 1.1 | 16325 | 994.6254 | 7.46 | 0.85158 | 20.6289 | 107511.7462 | 32.9967 | 14.7 | 64.6414 | 89.1882 | 0 | 1 |  | Forcados | 10699.793 | 9402.5088 | 5597.5527
|  | 9011.5 | 8483.5 | 33.2 | 4876.5631 | 2594 | 686.1 | 21.5 | 104.7 | Cased Hole | Rod Pump | Western Niger Delta | 518.3532 | 50.2417 | 1516.9716 | 2499.7995 | 298.478 | 1255.1009 | 12.2679 | 1480.53 | 1506.9359 | 3288.7154 | 74.5298 | 1241.5489 | 64.3452 | 855.5745 | 253.5385 | 2.9915 | 45.3722 | 10729.5 | 9431.5 | 5612.5 | 34.85 | 1.1 | 16325 | 994.6254 | 7.46 | 0.85158 | 20.6289 | 107511.7462 | 32.9967 | 14.7 | 64.6414 | 89.1882 | 0 | 1 |  | Forcados | 10699.793 | 9402.5088 | 5597.5527
|  | 9011.5 | 8483.5 | 33.2 | 4876.5631 | 2594 | 686.1 | 21.5 | 104.7 | Cased Hole | Rod Pump | Western Niger Delta | 518.3532 | 50.2417 | 1516.9716 | 2499.7995 | 298.478 | 1255.1009 | 12.2679 | 1480.53 | 1506.9359 | 3288.7154 | 74.5298 | 1241.5489 | 64.3452 | 855.5745 | 253.5385 | 2.9915 | 45.3722 | 10729.5 | 9431.5 | 5612.5 | 34.85 | 1.1 | 16325 | 994.6254 | 7.46 | 0.85158 | 20.6289 | 107511.7462 | 32.9967 | 14.7 | 64.6414 | 89.1882 | 0 | 1 |  | Forcados | 10699.793 | 9402.5088 | 5597.5527
|  | 9011.5 | 8483.5 | 33.2 | 4876.5631 | 2594 | 686.1 | 21.5 | 104.7 | Cased Hole | Rod Pump | Western Niger Delta | 518.3532 | 50.2417 | 1516.9716 | 2499.7995 | 298.478 | 1255.1009 | 12.2679 | 1480.53 | 1506.9359 | 3288.7154 | 74.5298 | 1241.5489 | 64.3452 | 855.5745 | 253.5385 | 2.9915 | 45.3722 | 10729.5 | 9431.5 | 5612.5 | 34.85 | 1.1 | 16325 | 994.6254 | 7.46 | 0.85158 | 20.6289 | 107511.7462 | 32.9967 | 14.7 | 64.6414 | 89.1882 | 0 | 1 |  | Forcados | 10699.793 | 9402.5088 | 5597.5527
|  | 9011.5 | 8483.5 | 33.2 | 4876.5631 | 2594 | 686.1 | 21.5 | 104.7 | Cased Hole | Rod Pump | Western Niger Delta | 518.3532 | 50.2417 | 1516.9716 | 2499.7995 | 298.478 | 1255.1009 | 12.2679 | 1480.53 | 1506.9359 | 3288.7154 | 74.5298 | 1241.5489 | 64.3452 | 855.5745 | 253.5385 | 2.9915 | 45.3722 | 10729.5 | 9431.5 | 5612.5 | 34.85 | 1.1 | 16325 | 994.6254 | 7.46 | 0.85158 | 20.6289 | 107511.7462 | 32.9967 | 14.7 | 64.6414 | 89.1882 | 0 | 1 |  | Forcados | 10699.793 | 9402.5088 | 5597.5527
|  | 9011.5 | 8483.5 | 33.2 | 4876.5631 | 2594 | 686.1 | 21.5 | 104.7 | Cased Hole | Rod Pump | Western Niger Delta | 518.3532 | 50.2417 | 1516.9716 | 2499.7995 | 298.478 | 1255.1009 | 12.2679 | 1480.53 | 1506.9359 | 3288.7154 | 74.5298 | 1241.5489 | 64.3452 | 855.5745 | 253.5385 | 2.9915 | 45.3722 | 10729.5 | 9431.5 | 5612.5 | 34.85 | 1.1 | 16325 | 994.6254 | 7.46 | 0.85158 | 20.6289 | 107511.7462 | 32.9967 | 14.7 | 64.6414 | 89.1882 | 0 | 1 |  | Forcados | 10699.793 | 9402.5088 | 5597.5527
|  | 9011.5 | 8483.5 | 33.2 | 4876.5631 | 2594 | 686.1 | 21.5 | 104.7 | Cased Hole | Rod Pump | Western Niger Delta | 518.3532 | 50.2417 | 1516.9716 | 2499.7995 | 298.478 | 1255.1009 | 12.2679 | 1480.53 | 1506.9359 | 3288.7154 | 74.5298 | 1241.5489 | 64.3452 | 855.5745 | 253.5385 | 2.9915 | 45.3722 | 10729.5 | 9431.5 | 5612.5 | 34.85 | 1.1 | 16325 | 994.6254 | 7.46 | 0.85158 | 20.6289 | 107511.7462 | 32.9967 | 14.7 | 64.6414 | 89.1882 | 0 | 1 |  | Forcados | 10699.793 | 9402.5088 | 5597.5527
|  | 9011.5 | 8483.5 | 33.2 | 4876.5631 | 2594 | 686.1 | 21.5 | 104.7 | Cased Hole | Rod Pump | Western Niger Delta | 518.3532 | 50.2417 | 1516.9716 | 2499.7995 | 298.478 | 1255.1009 | 12.2679 | 1480.53 | 1506.9359 | 3288.7154 | 74.5298 | 1241.5489 | 64.3452 | 855.5745 | 253.5385 | 2.9915 | 45.3722 | 10729.5 | 9431.5 | 5612.5 | 34.85 | 1.1 | 16325 | 994.6254 | 7.46 | 0.85158 | 20.6289 | 107511.7462 | 32.9967 | 14.7 | 64.6414 | 89.1882 | 0 | 1 |  | Forcados | 10699.793 | 9402.5088 | 5597.5527
|  | 9011.5 | 8483.5 | 33.2 | 4876.5631 | 2594 | 686.1 | 21.5 | 104.7 | Cased Hole | Rod Pump | Western Niger Delta | 518.3532 | 50.2417 | 1516.9716 | 2499.7995 | 298.478 | 1255.1009 | 12.2679 | 1480.53 | 1506.9359 | 3288.7154 | 74.5298 | 1241.5489 | 64.3452 | 855.5745 | 253.5385 | 2.9915 | 45.3722 | 10729.5 | 9431.5 | 5612.5 | 34.85 | 1.1 | 16325 | 994.6254 | 7.46 | 0.85158 | 20.6289 | 107511.7462 | 32.9967 | 14.7 | 64.6414 | 89.1882 | 0 | 1 |  | Forcados | 10699.793 | 9402.5088 | 5597.5527
|  | 9011.5 | 8483.5 | 33.2 | 4876.5631 | 2594 | 686.1 | 21.5 | 104.7 | Cased Hole | Rod Pump | Western Niger Delta | 518.3532 | 50.2417 | 1516.9716 | 2499.7995 | 298.478 | 1255.1009 | 12.2679 | 1480.53 | 1506.9359 | 3288.7154 | 74.5298 | 1241.5489 | 64.3452 | 855.5745 | 253.5385 | 2.9915 | 45.3722 | 10729.5 | 9431.5 | 5612.5 | 34.85 | 1.1 | 16325 | 994.6254 | 7.46 | 0.85158 | 20.6289 | 107511.7462 | 32.9967 | 14.7 | 64.6414 | 89.1882 | 0 | 1 |  | Forcados | 10699.793 | 9402.5088 | 5597.5527
|  | 9011.5 | 8483.5 | 33.2 | 4876.5631 | 2594 | 686.1 | 21.5 | 104.7 | Cased Hole | Rod Pump | Western Niger Delta | 518.3532 | 50.2417 | 1516.9716 | 2499.7995 | 298.478 | 1255.1009 | 12.2679 | 1480.53 | 1506.9359 | 3288.7154 | 74.5298 | 1241.5489 | 64.3452 | 855.5745 | 253.5385 | 2.9915 | 45.3722 | 10729.5 | 9431.5 | 5612.5 | 34.85 | 1.1 | 16325 | 994.6254 | 7.46 | 0.85158 | 20.6289 | 107511.7462 | 32.9967 | 14.7 | 64.6414 | 89.1882 | 0 | 1 |  | Forcados | 10699.793 | 9402.5088 | 5597.5527
|  | 9011.5 | 8483.5 | 33.2 | 4876.5631 | 2594 | 686.1 | 21.5 | 104.7 | Cased Hole | Rod Pump | Western Niger Delta | 518.3532 | 50.2417 | 1516.9716 | 2499.7995 | 298.478 | 1255.1009 | 12.2679 | 1480.53 | 1506.9359 | 3288.7154 | 74.5298 | 1241.5489 | 64.3452 | 855.5745 | 253.5385 | 2.9915 | 45.3722 | 10729.5 | 9431.5 | 5612.5 | 34.85 | 1.1 | 16325 | 994.6254 | 7.46 | 0.85158 | 20.6289 | 107511.7462 | 32.9967 | 14.7 | 64.6414 | 89.1882 | 0 | 1 |  | Forcados | 10699.793 | 9402.5088 | 5597.5527
|  | 9011.5 | 8483.5 | 33.2 | 4876.5631 | 2594 | 686.1 | 21.5 | 104.7 | Cased Hole | Rod Pump | Western Niger Delta | 518.3532 | 50.2417 | 1516.9716 | 2499.7995 | 298.478 | 1255.1009 | 12.2679 | 1480.53 | 1506.9359 | 3288.7154 | 74.5298 | 1241.5489 | 64.3452 | 855.5745 | 253.5385 | 2.9915 | 45.3722 | 10729.5 | 9431.5 | 5612.5 | 34.85 | 1.1 | 16325 | 994.6254 | 7.46 | 0.85158 | 20.6289 | 107511.7462 | 32.9967 | 14.7 | 64.6414 | 89.1882 | 0 | 1 |  | Forcados | 10699.793 | 9402.5088 | 5597.5527
|  | 9011.5 | 8483.5 | 33.2 | 4876.5631 | 2594 | 686.1 | 21.5 | 104.7 | Cased Hole | Rod Pump | Western Niger Delta | 518.3532 | 50.2417 | 1516.9716 | 2499.7995 | 298.478 | 1255.1009 | 12.2679 | 1480.53 | 1506.9359 | 3288.7154 | 74.5298 | 1241.5489 | 64.3452 | 855.5745 | 253.5385 | 2.9915 | 45.3722 | 10729.5 | 9431.5 | 5612.5 | 34.85 | 1.1 | 16325 | 994.6254 | 7.46 | 0.85158 | 20.6289 | 107511.7462 | 32.9967 | 14.7 | 64.6414 | 89.1882 | 0 | 1 |  | Forcados | 10699.793 | 9402.5088 | 5597.5527
|  | 9011.5 | 8483.5 | 33.2 | 4876.5631 | 2594 | 686.1 | 21.5 | 104.7 | Cased Hole | Rod Pump | Western Niger Delta | 518.3532 | 50.2417 | 1516.9716 | 2499.7995 | 298.478 | 1255.1009 | 12.2679 | 1480.53 | 1506.9359 | 3288.7154 | 74.5298 | 1241.5489 | 64.3452 | 855.5745 | 253.5385 | 2.9915 | 45.3722 | 10729.5 | 9431.5 | 5612.5 | 34.85 | 1.1 | 16325 | 994.6254 | 7.46 | 0.85158 | 20.6289 | 107511.7462 | 32.9967 | 14.7 | 64.6414 | 89.1882 | 0 | 1 |  | Forcados | 10699.793 | 9402.5088 | 5597.5527
|  | 9011.5 | 8483.5 | 33.2 | 4876.5631 | 2594 | 686.1 | 21.5 | 104.7 | Cased Hole | Rod Pump | Western Niger Delta | 518.3532 | 50.2417 | 1516.9716 | 2499.7995 | 298.478 | 1255.1009 | 12.2679 | 1480.53 | 1506.9359 | 3288.7154 | 74.5298 | 1241.5489 | 64.3452 | 855.5745 | 253.5385 | 2.9915 | 45.3722 | 10729.5 | 9431.5 | 5612.5 | 34.85 | 1.1 | 16325 | 994.6254 | 7.46 | 0.85158 | 20.6289 | 107511.7462 | 32.9967 | 14.7 | 64.6414 | 89.1882 | 0 | 1 |  | Forcados | 10699.793 | 9402.5088 | 5597.5527
|  | 9011.5 | 8483.5 | 33.2 | 4876.5631 | 2594 | 686.1 | 21.5 | 104.7 | Cased Hole | Rod Pump | Western Niger Delta | 518.3532 | 50.2417 | 1516.9716 | 2499.7995 | 298.478 | 1255.1009 | 12.2679 | 1480.53 | 1506.9359 | 3288.7154 | 74.5298 | 1241.5489 | 64.3452 | 855.5745 | 253.5385 | 2.9915 | 45.3722 | 10729.5 | 9431.5 | 5612.5 | 34.85 | 1.1 | 16325 | 994.6254 | 7.46 | 0.85158 | 20.6289 | 107511.7462 | 32.9967 | 14.7 | 64.6414 | 89.1882 | 0 | 1 |  | Forcados | 10699.793 | 9402.5088 | 5597.5527
|  | 9011.5 | 8483.5 | 33.2 | 4876.5631 | 2594 | 686.1 | 21.5 | 104.7 | Cased Hole | Rod Pump | Western Niger Delta | 518.3532 | 50.2417 | 1516.9716 | 2499.7995 | 298.478 | 1255.1009 | 12.2679 | 1480.53 | 1506.9359 | 3288.7154 | 74.5298 | 1241.5489 | 64.3452 | 855.5745 | 253.5385 | 2.9915 | 45.3722 | 10729.5 | 9431.5 | 5612.5 | 34.85 | 1.1 | 16325 | 994.6254 | 7.46 | 0.85158 | 20.6289 | 107511.7462 | 32.9967 | 14.7 | 64.6414 | 89.1882 | 0 | 1 |  | Forcados | 10699.793 | 9402.5088 | 5597.5527
|  | 9011.5 | 8483.5 | 33.2 | 4876.5631 | 2594 | 686.1 | 21.5 | 104.7 | Cased Hole | Rod Pump | Western Niger Delta | 518.3532 | 50.2417 | 1516.9716 | 2499.7995 | 298.478 | 1255.1009 | 12.2679 | 1480.53 | 1506.9359 | 3288.7154 | 74.5298 | 1241.5489 | 64.3452 | 855.5745 | 253.5385 | 2.9915 | 45.3722 | 10729.5 | 9431.5 | 5612.5 | 34.85 | 1.1 | 16325 | 994.6254 | 7.46 | 0.85158 | 20.6289 | 107511.7462 | 32.9967 | 14.7 | 64.6414 | 89.1882 | 0 | 1 |  | Forcados | 10699.793 | 9402.5088 | 5597.5527
|  | 9011.5 | 8483.5 | 33.2 | 4876.5631 | 2594 | 686.1 | 21.5 | 104.7 | Cased Hole | Rod Pump | Western Niger Delta | 518.3532 | 50.2417 | 1516.9716 | 2499.7995 | 298.478 | 1255.1009 | 12.2679 | 1480.53 | 1506.9359 | 3288.7154 | 74.5298 | 1241.5489 | 64.3452 | 855.5745 | 253.5385 | 2.9915 | 45.3722 | 10729.5 | 9431.5 | 5612.5 | 34.85 | 1.1 | 16325 | 994.6254 | 7.46 | 0.85158 | 20.6289 | 107511.7462 | 32.9967 | 14.7 | 64.6414 | 89.1882 | 0 | 1 |  | Forcados | 10699.793 | 9402.5088 | 5597.5527
|  | 9011.5 | 8483.5 | 33.2 | 4876.5631 | 2594 | 686.1 | 21.5 | 104.7 | Cased Hole | Rod Pump | Western Niger Delta | 518.3532 | 50.2417 | 1516.9716 | 2499.7995 | 298.478 | 1255.1009 | 12.2679 | 1480.53 | 1506.9359 | 3288.7154 | 74.5298 | 1241.5489 | 64.3452 | 855.5745 | 253.5385 | 2.9915 | 45.3722 | 10729.5 | 9431.5 | 5612.5 | 34.85 | 1.1 | 16325 | 994.6254 | 7.46 | 0.85158 | 20.6289 | 107511.7462 | 32.9967 | 14.7 | 64.6414 | 89.1882 | 0 | 1 |  | Forcados | 10699.793 | 9402.5088 | 5597.5527
|  | 9011.5 | 8483.5 | 33.2 | 4876.5631 | 2594 | 686.1 | 21.5 | 104.7 | Cased Hole | Rod Pump | Western Niger Delta | 518.3532 | 50.2417 | 1516.9716 | 2499.7995 | 298.478 | 1255.1009 | 12.2679 | 1480.53 | 1506.9359 | 3288.7154 | 74.5298 | 1241.5489 | 64.3452 | 855.5745 | 253.5385 | 2.9915 | 45.3722 | 10729.5 | 9431.5 | 5612.5 | 34.85 | 1.1 | 16325 | 994.6254 | 7.46 | 0.85158 | 20.6289 | 107511.7462 | 32.9967 | 14.7 | 64.6414 | 89.1882 | 0 | 1 |  | Forcados | 10699.793 | 9402.5088 | 5597.5527
|  | 9011.5 | 8483.5 | 33.2 | 4876.5631 | 2594 | 686.1 | 21.5 | 104.7 | Cased Hole | Rod Pump | Western Niger Delta | 518.3532 | 50.2417 | 1516.9716 | 2499.7995 | 298.478 | 1255.1009 | 12.2679 | 1480.53 | 1506.9359 | 3288.7154 | 74.5298 | 1241.5489 | 64.3452 | 855.5745 | 253.5385 | 2.9915 | 45.3722 | 10729.5 | 9431.5 | 5612.5 | 34.85 | 1.1 | 16325 | 994.6254 | 7.46 | 0.85158 | 20.6289 | 107511.7462 | 32.9967 | 14.7 | 64.6414 | 89.1882 | 0 | 1 |  | Forcados | 10699.793 | 9402.5088 | 5597.5527
|  | 9011.5 | 8483.5 | 33.2 | 4876.5631 | 2594 | 686.1 | 21.5 | 104.7 | Cased Hole | Rod Pump | Western Niger Delta | 518.3532 | 50.2417 | 1516.9716 | 2499.7995 | 298.478 | 1255.1009 | 12.2679 | 1480.53 | 1506.9359 | 3288.7154 | 74.5298 | 1241.5489 | 64.3452 | 855.5745 | 253.5385 | 2.9915 | 45.3722 | 10729.5 | 9431.5 | 5612.5 | 34.85 | 1.1 | 16325 | 994.6254 | 7.46 | 0.85158 | 20.6289 | 107511.7462 | 32.9967 | 14.7 | 64.6414 | 89.1882 | 0 | 1 |  | Forcados | 10699.793 | 9402.5088 | 5597.5527
|  | 9011.5 | 8483.5 | 33.2 | 4876.5631 | 2594 | 686.1 | 21.5 | 104.7 | Cased Hole | Rod Pump | Western Niger Delta | 518.3532 | 50.2417 | 1516.9716 | 2499.7995 | 298.478 | 1255.1009 | 12.2679 | 1480.53 | 1506.9359 | 3288.7154 | 74.5298 | 1241.5489 | 64.3452 | 855.5745 | 253.5385 | 2.9915 | 45.3722 | 10729.5 | 9431.5 | 5612.5 | 34.85 | 1.1 | 16325 | 994.6254 | 7.46 | 0.85158 | 20.6289 | 107511.7462 | 32.9967 | 14.7 | 64.6414 | 89.1882 | 0 | 1 |  | Forcados | 10699.793 | 9402.5088 | 5597.5527
|  | 9011.5 | 8483.5 | 33.2 | 4876.5631 | 2594 | 686.1 | 21.5 | 104.7 | Cased Hole | Rod Pump | Western Niger Delta | 518.3532 | 50.2417 | 1516.9716 | 2499.7995 | 298.478 | 1255.1009 | 12.2679 | 1480.53 | 1506.9359 | 3288.7154 | 74.5298 | 1241.5489 | 64.3452 | 855.5745 | 253.5385 | 2.9915 | 45.3722 | 10729.5 | 9431.5 | 5612.5 | 34.85 | 1.1 | 16325 | 994.6254 | 7.46 | 0.85158 | 20.6289 | 107511.7462 | 32.9967 | 14.7 | 64.6414 | 89.1882 | 0 | 1 |  | Forcados | 10699.793 | 9402.5088 | 5597.5527
|  | 9011.5 | 8483.5 | 33.2 | 4876.5631 | 2594 | 686.1 | 21.5 | 104.7 | Cased Hole | Rod Pump | Western Niger Delta | 518.3532 | 50.2417 | 1516.9716 | 2499.7995 | 298.478 | 1255.1009 | 12.2679 | 1480.53 | 1506.9359 | 3288.7154 | 74.5298 | 1241.5489 | 64.3452 | 855.5745 | 253.5385 | 2.9915 | 45.3722 | 10729.5 | 9431.5 | 5612.5 | 34.85 | 1.1 | 16325 | 994.6254 | 7.46 | 0.85158 | 20.6289 | 107511.7462 | 32.9967 | 14.7 | 64.6414 | 89.1882 | 0 | 1 |  | Forcados | 10699.793 | 9402.5088 | 5597.5527
|  | 9011.5 | 8483.5 | 33.2 | 4876.5631 | 2594 | 686.1 | 21.5 | 104.7 | Cased Hole | Rod Pump | Western Niger Delta | 518.3532 | 50.2417 | 1516.9716 | 2499.7995 | 298.478 | 1255.1009 | 12.2679 | 1480.53 | 1506.9359 | 3288.7154 | 74.5298 | 1241.5489 | 64.3452 | 855.5745 | 253.5385 | 2.9915 | 45.3722 | 10729.5 | 9431.5 | 5612.5 | 34.85 | 1.1 | 16325 | 994.6254 | 7.46 | 0.85158 | 20.6289 | 107511.7462 | 32.9967 | 14.7 | 64.6414 | 89.1882 | 0 | 1 |  | Forcados | 10699.793 | 9402.5088 | 5597.5527
|  | 9011.5 | 8483.5 | 33.2 | 4876.5631 | 2594 | 686.1 | 21.5 | 104.7 | Cased Hole | Rod Pump | Western Niger Delta | 518.3532 | 50.2417 | 1516.9716 | 2499.7995 | 298.478 | 1255.1009 | 12.2679 | 1480.53 | 1506.9359 | 3288.7154 | 74.5298 | 1241.5489 | 64.3452 | 855.5745 | 253.5385 | 2.9915 | 45.3722 | 10729.5 | 9431.5 | 5612.5 | 34.85 | 1.1 | 16325 | 994.6254 | 7.46 | 0.85158 | 20.6289 | 107511.7462 | 32.9967 | 14.7 | 64.6414 | 89.1882 | 0 | 1 |  | Forcados | 10699.793 | 9402.5088 | 5597.5527
|  | 9011.5 | 8483.5 | 33.2 | 4876.5631 | 2594 | 686.1 | 21.5 | 104.7 | Cased Hole | Rod Pump | Western Niger Delta | 518.3532 | 50.2417 | 1516.9716 | 2499.7995 | 298.478 | 1255.1009 | 12.2679 | 1480.53 | 1506.9359 | 3288.7154 | 74.5298 | 1241.5489 | 64.3452 | 855.5745 | 253.5385 | 2.9915 | 45.3722 | 10729.5 | 9431.5 | 5612.5 | 34.85 | 1.1 | 16325 | 994.6254 | 7.46 | 0.85158 | 20.6289 | 107511.7462 | 32.9967 | 14.7 | 64.6414 | 89.1882 | 0 | 1 |  | Forcados | 10699.793 | 9402.5088 | 5597.5527
|  | 9011.5 | 8483.5 | 33.2 | 4876.5631 | 2594 | 686.1 | 21.5 | 104.7 | Cased Hole | Rod Pump | Western Niger Delta | 518.3532 | 50.2417 | 1516.9716 | 2499.7995 | 298.478 | 1255.1009 | 12.2679 | 1480.53 | 1506.9359 | 3288.7154 | 74.5298 | 1241.5489 | 64.3452 | 855.5745 | 253.5385 | 2.9915 | 45.3722 | 10729.5 | 9431.5 | 5612.5 | 34.85 | 1.1 | 16325 | 994.6254 | 7.46 | 0.85158 | 20.6289 | 107511.7462 | 32.9967 | 14.7 | 64.6414 | 89.1882 | 0 | 1 |  | Forcados | 10699.793 | 9402.5088 | 5597.5527
|  | 9011.5 | 8483.5 | 33.2 | 4876.5631 | 2594 | 686.1 | 21.5 | 104.7 | Cased Hole | Rod Pump | Western Niger Delta | 518.3532 | 50.2417 | 1516.9716 | 2499.7995 | 298.478 | 1255.1009 | 12.2679 | 1480.53 | 1506.9359 | 3288.7154 | 74.5298 | 1241.5489 | 64.3452 | 855.5745 | 253.5385 | 2.9915 | 45.3722 | 10729.5 | 9431.5 | 5612.5 | 34.85 | 1.1 | 16325 | 994.6254 | 7.46 | 0.85158 | 20.6289 | 107511.7462 | 32.9967 | 14.7 | 64.6414 | 89.1882 | 0 | 1 |  | Forcados | 10699.793 | 9402.5088 | 5597.5527
|  | 9011.5 | 8483.5 | 33.2 | 4876.5631 | 2594 | 686.1 | 21.5 | 104.7 | Cased Hole | Rod Pump | Western Niger Delta | 518.3532 | 50.2417 | 1516.9716 | 2499.7995 | 298.478 | 1255.1009 | 12.2679 | 1480.53 | 1506.9359 | 3288.7154 | 74.5298 | 1241.5489 | 64.3452 | 855.5745 | 253.5385 | 2.9915 | 45.3722 | 10729.5 | 9431.5 | 5612.5 | 34.85 | 1.1 | 16325 | 994.6254 | 7.46 | 0.85158 | 20.6289 | 107511.7462 | 32.9967 | 14.7 | 64.6414 | 89.1882 | 0 | 1 |  | Forcados | 10699.793 | 9402.5088 | 5597.5527
|  | 9011.5 | 8483.5 | 33.2 | 4876.5631 | 2594 | 686.1 | 21.5 | 104.7 | Cased Hole | Rod Pump | Western Niger Delta | 518.3532 | 50.2417 | 1516.9716 | 2499.7995 | 298.478 | 1255.1009 | 12.2679 | 1480.53 | 1506.9359 | 3288.7154 | 74.5298 | 1241.5489 | 64.3452 | 855.5745 | 253.5385 | 2.9915 | 45.3722 | 10729.5 | 9431.5 | 5612.5 | 34.85 | 1.1 | 16325 | 994.6254 | 7.46 | 0.85158 | 20.6289 | 107511.7462 | 32.9967 | 14.7 | 64.6414 | 89.1882 | 0 | 1 |  | Forcados | 10699.793 | 9402.5088 | 5597.5527
|  | 9011.5 | 8483.5 | 33.2 | 4876.5631 | 2594 | 686.1 | 21.5 | 104.7 | Cased Hole | Rod Pump | Western Niger Delta | 518.3532 | 50.2417 | 1516.9716 | 2499.7995 | 298.478 | 1255.1009 | 12.2679 | 1480.53 | 1506.9359 | 3288.7154 | 74.5298 | 1241.5489 | 64.3452 | 855.5745 | 253.5385 | 2.9915 | 45.3722 | 10729.5 | 9431.5 | 5612.5 | 34.85 | 1.1 | 16325 | 994.6254 | 7.46 | 0.85158 | 20.6289 | 107511.7462 | 32.9967 | 14.7 | 64.6414 | 89.1882 | 0 | 1 |  | Forcados | 10699.793 | 9402.5088 | 5597.5527
|  | 9011.5 | 8483.5 | 33.2 | 4876.5631 | 2594 | 686.1 | 21.5 | 104.7 | Cased Hole | Rod Pump | Western Niger Delta | 518.3532 | 50.2417 | 1516.9716 | 2499.7995 | 298.478 | 1255.1009 | 12.2679 | 1480.53 | 1506.9359 | 3288.7154 | 74.5298 | 1241.5489 | 64.3452 | 855.5745 | 253.5385 | 2.9915 | 45.3722 | 10729.5 | 9431.5 | 5612.5 | 34.85 | 1.1 | 16325 | 994.6254 | 7.46 | 0.85158 | 20.6289 | 107511.7462 | 32.9967 | 14.7 | 64.6414 | 89.1882 | 0 | 1 |  | Forcados | 10699.793 | 9402.5088 | 5597.5527
|  | 9011.5 | 8483.5 | 33.2 | 4876.5631 | 2594 | 686.1 | 21.5 | 104.7 | Cased Hole | Rod Pump | Western Niger Delta | 518.3532 | 50.2417 | 1516.9716 | 2499.7995 | 298.478 | 1255.1009 | 12.2679 | 1480.53 | 1506.9359 | 3288.7154 | 74.5298 | 1241.5489 | 64.3452 | 855.5745 | 253.5385 | 2.9915 | 45.3722 | 10729.5 | 9431.5 | 5612.5 | 34.85 | 1.1 | 16325 | 994.6254 | 7.46 | 0.85158 | 20.6289 | 107511.7462 | 32.9967 | 14.7 | 64.6414 | 89.1882 | 0 | 1 |  | Forcados | 10699.793 | 9402.5088 | 5597.5527
|  | 9011.5 | 8483.5 | 33.2 | 4876.5631 | 2594 | 686.1 | 21.5 | 104.7 | Cased Hole | Rod Pump | Western Niger Delta | 518.3532 | 50.2417 | 1516.9716 | 2499.7995 | 298.478 | 1255.1009 | 12.2679 | 1480.53 | 1506.9359 | 3288.7154 | 74.5298 | 1241.5489 | 64.3452 | 855.5745 | 253.5385 | 2.9915 | 45.3722 | 10729.5 | 9431.5 | 5612.5 | 34.85 | 1.1 | 16325 | 994.6254 | 7.46 | 0.85158 | 20.6289 | 107511.7462 | 32.9967 | 14.7 | 64.6414 | 89.1882 | 0 | 1 |  | Forcados | 10699.793 | 9402.5088 | 5597.5527
|  | 9011.5 | 8483.5 | 33.2 | 4876.5631 | 2594 | 686.1 | 21.5 | 104.7 | Cased Hole | Rod Pump | Western Niger Delta | 518.3532 | 50.2417 | 1516.9716 | 2499.7995 | 298.478 | 1255.1009 | 12.2679 | 1480.53 | 1506.9359 | 3288.7154 | 74.5298 | 1241.5489 | 64.3452 | 855.5745 | 253.5385 | 2.9915 | 45.3722 | 10729.5 | 9431.5 | 5612.5 | 34.85 | 1.1 | 16325 | 994.6254 | 7.46 | 0.85158 | 20.6289 | 107511.7462 | 32.9967 | 14.7 | 64.6414 | 89.1882 | 0 | 1 |  | Forcados | 10699.793 | 9402.5088 | 5597.5527
|  | 9011.5 | 8483.5 | 33.2 | 4876.5631 | 2594 | 686.1 | 21.5 | 104.7 | Cased Hole | Rod Pump | Western Niger Delta | 518.3532 | 50.2417 | 1516.9716 | 2499.7995 | 298.478 | 1255.1009 | 12.2679 | 1480.53 | 1506.9359 | 3288.7154 | 74.5298 | 1241.5489 | 64.3452 | 855.5745 | 253.5385 | 2.9915 | 45.3722 | 10729.5 | 9431.5 | 5612.5 | 34.85 | 1.1 | 16325 | 994.6254 | 7.46 | 0.85158 | 20.6289 | 107511.7462 | 32.9967 | 14.7 | 64.6414 | 89.1882 | 0 | 1 |  | Forcados | 10699.793 | 9402.5088 | 5597.5527
|  | 9011.5 | 8483.5 | 33.2 | 4876.5631 | 2594 | 686.1 | 21.5 | 104.7 | Cased Hole | Rod Pump | Western Niger Delta | 518.3532 | 50.2417 | 1516.9716 | 2499.7995 | 298.478 | 1255.1009 | 12.2679 | 1480.53 | 1506.9359 | 3288.7154 | 74.5298 | 1241.5489 | 64.3452 | 855.5745 | 253.5385 | 2.9915 | 45.3722 | 10729.5 | 9431.5 | 5612.5 | 34.85 | 1.1 | 16325 | 994.6254 | 7.46 | 0.85158 | 20.6289 | 107511.7462 | 32.9967 | 14.7 | 64.6414 | 89.1882 | 0 | 1 |  | Forcados | 10699.793 | 9402.5088 | 5597.5527
|  | 9011.5 | 8483.5 | 33.2 | 4876.5631 | 2594 | 686.1 | 21.5 | 104.7 | Cased Hole | Rod Pump | Western Niger Delta | 518.3532 | 50.2417 | 1516.9716 | 2499.7995 | 298.478 | 1255.1009 | 12.2679 | 1480.53 | 1506.9359 | 3288.7154 | 74.5298 | 1241.5489 | 64.3452 | 855.5745 | 253.5385 | 2.9915 | 45.3722 | 10729.5 | 9431.5 | 5612.5 | 34.85 | 1.1 | 16325 | 994.6254 | 7.46 | 0.85158 | 20.6289 | 107511.7462 | 32.9967 | 14.7 | 64.6414 | 89.1882 | 0 | 1 |  | Forcados | 10699.793 | 9402.5088 | 5597.5527
|  | 9011.5 | 8483.5 | 33.2 | 4876.5631 | 2594 | 686.1 | 21.5 | 104.7 | Cased Hole | Rod Pump | Western Niger Delta | 518.3532 | 50.2417 | 1516.9716 | 2499.7995 | 298.478 | 1255.1009 | 12.2679 | 1480.53 | 1506.9359 | 3288.7154 | 74.5298 | 1241.5489 | 64.3452 | 855.5745 | 253.5385 | 2.9915 | 45.3722 | 10729.5 | 9431.5 | 5612.5 | 34.85 | 1.1 | 16325 | 994.6254 | 7.46 | 0.85158 | 20.6289 | 107511.7462 | 32.9967 | 14.7 | 64.6414 | 89.1882 | 0 | 1 |  | Forcados | 10699.793 | 9402.5088 | 5597.5527
|  | 9011.5 | 8483.5 | 33.2 | 4876.5631 | 2594 | 686.1 | 21.5 | 104.7 | Cased Hole | Rod Pump | Western Niger Delta | 518.3532 | 50.2417 | 1516.9716 | 2499.7995 | 298.478 | 1255.1009 | 12.2679 | 1480.53 | 1506.9359 | 3288.7154 | 74.5298 | 1241.5489 | 64.3452 | 855.5745 | 253.5385 | 2.9915 | 45.3722 | 10729.5 | 9431.5 | 5612.5 | 34.85 | 1.1 | 16325 | 994.6254 | 7.46 | 0.85158 | 20.6289 | 107511.7462 | 32.9967 | 14.7 | 64.6414 | 89.1882 | 0 | 1 |  | Forcados | 10699.793 | 9402.5088 | 5597.5527
|  | 9011.5 | 8483.5 | 33.2 | 4876.5631 | 2594 | 686.1 | 21.5 | 104.7 | Cased Hole | Rod Pump | Western Niger Delta | 518.3532 | 50.2417 | 1516.9716 | 2499.7995 | 298.478 | 1255.1009 | 12.2679 | 1480.53 | 1506.9359 | 3288.7154 | 74.5298 | 1241.5489 | 64.3452 | 855.5745 | 253.5385 | 2.9915 | 45.3722 | 10729.5 | 9431.5 | 5612.5 | 34.85 | 1.1 | 16325 | 994.6254 | 7.46 | 0.85158 | 20.6289 | 107511.7462 | 32.9967 | 14.7 | 64.6414 | 89.1882 | 0 | 1 |  | Forcados | 10699.793 | 9402.5088 | 5597.5527
|  | 9011.5 | 8483.5 | 33.2 | 4876.5631 | 2594 | 686.1 | 21.5 | 104.7 | Cased Hole | Rod Pump | Western Niger Delta | 518.3532 | 50.2417 | 1516.9716 | 2499.7995 | 298.478 | 1255.1009 | 12.2679 | 1480.53 | 1506.9359 | 3288.7154 | 74.5298 | 1241.5489 | 64.3452 | 855.5745 | 253.5385 | 2.9915 | 45.3722 | 10729.5 | 9431.5 | 5612.5 | 34.85 | 1.1 | 16325 | 994.6254 | 7.46 | 0.85158 | 20.6289 | 107511.7462 | 32.9967 | 14.7 | 64.6414 | 89.1882 | 0 | 1 |  | Forcados | 10699.793 | 9402.5088 | 5597.5527
|  | 9011.5 | 8483.5 | 33.2 | 4876.5631 | 2594 | 686.1 | 21.5 | 104.7 | Cased Hole | Rod Pump | Western Niger Delta | 518.3532 | 50.2417 | 1516.9716 | 2499.7995 | 298.478 | 1255.1009 | 12.2679 | 1480.53 | 1506.9359 | 3288.7154 | 74.5298 | 1241.5489 | 64.3452 | 855.5745 | 253.5385 | 2.9915 | 45.3722 | 10729.5 | 9431.5 | 5612.5 | 34.85 | 1.1 | 16325 | 994.6254 | 7.46 | 0.85158 | 20.6289 | 107511.7462 | 32.9967 | 14.7 | 64.6414 | 89.1882 | 0 | 1 |  | Forcados | 10699.793 | 9402.5088 | 5597.5527
|  | 9011.5 | 8483.5 | 33.2 | 4876.5631 | 2594 | 686.1 | 21.5 | 104.7 | Cased Hole | Rod Pump | Western Niger Delta | 518.3532 | 50.2417 | 1516.9716 | 2499.7995 | 298.478 | 1255.1009 | 12.2679 | 1480.53 | 1506.9359 | 3288.7154 | 74.5298 | 1241.5489 | 64.3452 | 855.5745 | 253.5385 | 2.9915 | 45.3722 | 10729.5 | 9431.5 | 5612.5 | 34.85 | 1.1 | 16325 | 994.6254 | 7.46 | 0.85158 | 20.6289 | 107511.7462 | 32.9967 | 14.7 | 64.6414 | 89.1882 | 0 | 1 |  | Forcados | 10699.793 | 9402.5088 | 5597.5527
|  | 9011.5 | 8483.5 | 33.2 | 4876.5631 | 2594 | 686.1 | 21.5 | 104.7 | Cased Hole | Rod Pump | Western Niger Delta | 518.3532 | 50.2417 | 1516.9716 | 2499.7995 | 298.478 | 1255.1009 | 12.2679 | 1480.53 | 1506.9359 | 3288.7154 | 74.5298 | 1241.5489 | 64.3452 | 855.5745 | 253.5385 | 2.9915 | 45.3722 | 10729.5 | 9431.5 | 5612.5 | 34.85 | 1.1 | 16325 | 994.6254 | 7.46 | 0.85158 | 20.6289 | 107511.7462 | 32.9967 | 14.7 | 64.6414 | 89.1882 | 0 | 1 |  | Forcados | 10699.793 | 9402.5088 | 5597.5527
|  | 9011.5 | 8483.5 | 33.2 | 4876.5631 | 2594 | 686.1 | 21.5 | 104.7 | Cased Hole | Rod Pump | Western Niger Delta | 518.3532 | 50.2417 | 1516.9716 | 2499.7995 | 298.478 | 1255.1009 | 12.2679 | 1480.53 | 1506.9359 | 3288.7154 | 74.5298 | 1241.5489 | 64.3452 | 855.5745 | 253.5385 | 2.9915 | 45.3722 | 10729.5 | 9431.5 | 5612.5 | 34.85 | 1.1 | 16325 | 994.6254 | 7.46 | 0.85158 | 20.6289 | 107511.7462 | 32.9967 | 14.7 | 64.6414 | 89.1882 | 0 | 1 |  | Forcados | 10699.793 | 9402.5088 | 5597.5527
|  | 9011.5 | 8483.5 | 33.2 | 4876.5631 | 2594 | 686.1 | 21.5 | 104.7 | Cased Hole | Rod Pump | Western Niger Delta | 518.3532 | 50.2417 | 1516.9716 | 2499.7995 | 298.478 | 1255.1009 | 12.2679 | 1480.53 | 1506.9359 | 3288.7154 | 74.5298 | 1241.5489 | 64.3452 | 855.5745 | 253.5385 | 2.9915 | 45.3722 | 10729.5 | 9431.5 | 5612.5 | 34.85 | 1.1 | 16325 | 994.6254 | 7.46 | 0.85158 | 20.6289 | 107511.7462 | 32.9967 | 14.7 | 64.6414 | 89.1882 | 0 | 1 |  | Forcados | 10699.793 | 9402.5088 | 5597.5527
|  | 9011.5 | 8483.5 | 33.2 | 4876.5631 | 2594 | 686.1 | 21.5 | 104.7 | Cased Hole | Rod Pump | Western Niger Delta | 518.3532 | 50.2417 | 1516.9716 | 2499.7995 | 298.478 | 1255.1009 | 12.2679 | 1480.53 | 1506.9359 | 3288.7154 | 74.5298 | 1241.5489 | 64.3452 | 855.5745 | 253.5385 | 2.9915 | 45.3722 | 10729.5 | 9431.5 | 5612.5 | 34.85 | 1.1 | 16325 | 994.6254 | 7.46 | 0.85158 | 20.6289 | 107511.7462 | 32.9967 | 14.7 | 64.6414 | 89.1882 | 0 | 1 |  | Forcados | 10699.793 | 9402.5088 | 5597.5527
|  | 9011.5 | 8483.5 | 33.2 | 4876.5631 | 2594 | 686.1 | 21.5 | 104.7 | Cased Hole | Rod Pump | Western Niger Delta | 518.3532 | 50.2417 | 1516.9716 | 2499.7995 | 298.478 | 1255.1009 | 12.2679 | 1480.53 | 1506.9359 | 3288.7154 | 74.5298 | 1241.5489 | 64.3452 | 855.5745 | 253.5385 | 2.9915 | 45.3722 | 10729.5 | 9431.5 | 5612.5 | 34.85 | 1.1 | 16325 | 994.6254 | 7.46 | 0.85158 | 20.6289 | 107511.7462 | 32.9967 | 14.7 | 64.6414 | 89.1882 | 0 | 1 |  | Forcados | 10699.793 | 9402.5088 | 5597.5527
|  | 9011.5 | 8483.5 | 33.2 | 4876.5631 | 2594 | 686.1 | 21.5 | 104.7 | Cased Hole | Rod Pump | Western Niger Delta | 518.3532 | 50.2417 | 1516.9716 | 2499.7995 | 298.478 | 1255.1009 | 12.2679 | 1480.53 | 1506.9359 | 3288.7154 | 74.5298 | 1241.5489 | 64.3452 | 855.5745 | 253.5385 | 2.9915 | 45.3722 | 10729.5 | 9431.5 | 5612.5 | 34.85 | 1.1 | 16325 | 994.6254 | 7.46 | 0.85158 | 20.6289 | 107511.7462 | 32.9967 | 14.7 | 64.6414 | 89.1882 | 0 | 1 |  | Forcados | 10699.793 | 9402.5088 | 5597.5527
|  | 9011.5 | 8483.5 | 33.2 | 4876.5631 | 2594 | 686.1 | 21.5 | 104.7 | Cased Hole | Rod Pump | Western Niger Delta | 518.3532 | 50.2417 | 1516.9716 | 2499.7995 | 298.478 | 1255.1009 | 12.2679 | 1480.53 | 1506.9359 | 3288.7154 | 74.5298 | 1241.5489 | 64.3452 | 855.5745 | 253.5385 | 2.9915 | 45.3722 | 10729.5 | 9431.5 | 5612.5 | 34.85 | 1.1 | 16325 | 994.6254 | 7.46 | 0.85158 | 20.6289 | 107511.7462 | 32.9967 | 14.7 | 64.6414 | 89.1882 | 0 | 1 |  | Forcados | 10699.793 | 9402.5088 | 5597.5527
|  | 9011.5 | 8483.5 | 33.2 | 4876.5631 | 2594 | 686.1 | 21.5 | 104.7 | Cased Hole | Rod Pump | Western Niger Delta | 518.3532 | 50.2417 | 1516.9716 | 2499.7995 | 298.478 | 1255.1009 | 12.2679 | 1480.53 | 1506.9359 | 3288.7154 | 74.5298 | 1241.5489 | 64.3452 | 855.5745 | 253.5385 | 2.9915 | 45.3722 | 10729.5 | 9431.5 | 5612.5 | 34.85 | 1.1 | 16325 | 994.6254 | 7.46 | 0.85158 | 20.6289 | 107511.7462 | 32.9967 | 14.7 | 64.6414 | 89.1882 | 0 | 1 |  | Forcados | 10699.793 | 9402.5088 | 5597.5527
|  | 9011.5 | 8483.5 | 33.2 | 4876.5631 | 2594 | 686.1 | 21.5 | 104.7 | Cased Hole | Rod Pump | Western Niger Delta | 518.3532 | 50.2417 | 1516.9716 | 2499.7995 | 298.478 | 1255.1009 | 12.2679 | 1480.53 | 1506.9359 | 3288.7154 | 74.5298 | 1241.5489 | 64.3452 | 855.5745 | 253.5385 | 2.9915 | 45.3722 | 10729.5 | 9431.5 | 5612.5 | 34.85 | 1.1 | 16325 | 994.6254 | 7.46 | 0.85158 | 20.6289 | 107511.7462 | 32.9967 | 14.7 | 64.6414 | 89.1882 | 0 | 1 |  | Forcados | 10699.793 | 9402.5088 | 5597.5527
|  | 9011.5 | 8483.5 | 33.2 | 4876.5631 | 2594 | 686.1 | 21.5 | 104.7 | Cased Hole | Rod Pump | Western Niger Delta | 518.3532 | 50.2417 | 1516.9716 | 2499.7995 | 298.478 | 1255.1009 | 12.2679 | 1480.53 | 1506.9359 | 3288.7154 | 74.5298 | 1241.5489 | 64.3452 | 855.5745 | 253.5385 | 2.9915 | 45.3722 | 10729.5 | 9431.5 | 5612.5 | 34.85 | 1.1 | 16325 | 994.6254 | 7.46 | 0.85158 | 20.6289 | 107511.7462 | 32.9967 | 14.7 | 64.6414 | 89.1882 | 0 | 1 |  | Forcados | 10699.793 | 9402.5088 | 5597.5527
|  | 9011.5 | 8483.5 | 33.2 | 4876.5631 | 2594 | 686.1 | 21.5 | 104.7 | Cased Hole | Rod Pump | Western Niger Delta | 518.3532 | 50.2417 | 1516.9716 | 2499.7995 | 298.478 | 1255.1009 | 12.2679 | 1480.53 | 1506.9359 | 3288.7154 | 74.5298 | 1241.5489 | 64.3452 | 855.5745 | 253.5385 | 2.9915 | 45.3722 | 10729.5 | 9431.5 | 5612.5 | 34.85 | 1.1 | 16325 | 994.6254 | 7.46 | 0.85158 | 20.6289 | 107511.7462 | 32.9967 | 14.7 | 64.6414 | 89.1882 | 0 | 1 |  | Forcados | 10699.793 | 9402.5088 | 5597.5527
|  | 9011.5 | 8483.5 | 33.2 | 4876.5631 | 2594 | 686.1 | 21.5 | 104.7 | Cased Hole | Rod Pump | Western Niger Delta | 518.3532 | 50.2417 | 1516.9716 | 2499.7995 | 298.478 | 1255.1009 | 12.2679 | 1480.53 | 1506.9359 | 3288.7154 | 74.5298 | 1241.5489 | 64.3452 | 855.5745 | 253.5385 | 2.9915 | 45.3722 | 10729.5 | 9431.5 | 5612.5 | 34.85 | 1.1 | 16325 | 994.6254 | 7.46 | 0.85158 | 20.6289 | 107511.7462 | 32.9967 | 14.7 | 64.6414 | 89.1882 | 0 | 1 |  | Forcados | 10699.793 | 9402.5088 | 5597.5527
|  | 9011.5 | 8483.5 | 33.2 | 4876.5631 | 2594 | 686.1 | 21.5 | 104.7 | Cased Hole | Rod Pump | Western Niger Delta | 518.3532 | 50.2417 | 1516.9716 | 2499.7995 | 298.478 | 1255.1009 | 12.2679 | 1480.53 | 1506.9359 | 3288.7154 | 74.5298 | 1241.5489 | 64.3452 | 855.5745 | 253.5385 | 2.9915 | 45.3722 | 10729.5 | 9431.5 | 5612.5 | 34.85 | 1.1 | 16325 | 994.6254 | 7.46 | 0.85158 | 20.6289 | 107511.7462 | 32.9967 | 14.7 | 64.6414 | 89.1882 | 0 | 1 |  | Forcados | 10699.793 | 9402.5088 | 5597.5527
|  | 9011.5 | 8483.5 | 33.2 | 4876.5631 | 2594 | 686.1 | 21.5 | 104.7 | Cased Hole | Rod Pump | Western Niger Delta | 518.3532 | 50.2417 | 1516.9716 | 2499.7995 | 298.478 | 1255.1009 | 12.2679 | 1480.53 | 1506.9359 | 3288.7154 | 74.5298 | 1241.5489 | 64.3452 | 855.5745 | 253.5385 | 2.9915 | 45.3722 | 10729.5 | 9431.5 | 5612.5 | 34.85 | 1.1 | 16325 | 994.6254 | 7.46 | 0.85158 | 20.6289 | 107511.7462 | 32.9967 | 14.7 | 64.6414 | 89.1882 | 0 | 1 |  | Forcados | 10699.793 | 9402.5088 | 5597.5527
|  | 9011.5 | 8483.5 | 33.2 | 4876.5631 | 2594 | 686.1 | 21.5 | 104.7 | Cased Hole | Rod Pump | Western Niger Delta | 518.3532 | 50.2417 | 1516.9716 | 2499.7995 | 298.478 | 1255.1009 | 12.2679 | 1480.53 | 1506.9359 | 3288.7154 | 74.5298 | 1241.5489 | 64.3452 | 855.5745 | 253.5385 | 2.9915 | 45.3722 | 10729.5 | 9431.5 | 5612.5 | 34.85 | 1.1 | 16325 | 994.6254 | 7.46 | 0.85158 | 20.6289 | 107511.7462 | 32.9967 | 14.7 | 64.6414 | 89.1882 | 0 | 1 |  | Forcados | 10699.793 | 9402.5088 | 5597.5527
|  | 9011.5 | 8483.5 | 33.2 | 4876.5631 | 2594 | 686.1 | 21.5 | 104.7 | Cased Hole | Rod Pump | Western Niger Delta | 518.3532 | 50.2417 | 1516.9716 | 2499.7995 | 298.478 | 1255.1009 | 12.2679 | 1480.53 | 1506.9359 | 3288.7154 | 74.5298 | 1241.5489 | 64.3452 | 855.5745 | 253.5385 | 2.9915 | 45.3722 | 10729.5 | 9431.5 | 5612.5 | 34.85 | 1.1 | 16325 | 994.6254 | 7.46 | 0.85158 | 20.6289 | 107511.7462 | 32.9967 | 14.7 | 64.6414 | 89.1882 | 0 | 1 |  | Forcados | 10699.793 | 9402.5088 | 5597.5527
|  | 9011.5 | 8483.5 | 33.2 | 4876.5631 | 2594 | 686.1 | 21.5 | 104.7 | Cased Hole | Rod Pump | Western Niger Delta | 518.3532 | 50.2417 | 1516.9716 | 2499.7995 | 298.478 | 1255.1009 | 12.2679 | 1480.53 | 1506.9359 | 3288.7154 | 74.5298 | 1241.5489 | 64.3452 | 855.5745 | 253.5385 | 2.9915 | 45.3722 | 10729.5 | 9431.5 | 5612.5 | 34.85 | 1.1 | 16325 | 994.6254 | 7.46 | 0.85158 | 20.6289 | 107511.7462 | 32.9967 | 14.7 | 64.6414 | 89.1882 | 0 | 1 |  | Forcados | 10699.793 | 9402.5088 | 5597.5527
|  | 9011.5 | 8483.5 | 33.2 | 4876.5631 | 2594 | 686.1 | 21.5 | 104.7 | Cased Hole | Rod Pump | Western Niger Delta | 518.3532 | 50.2417 | 1516.9716 | 2499.7995 | 298.478 | 1255.1009 | 12.2679 | 1480.53 | 1506.9359 | 3288.7154 | 74.5298 | 1241.5489 | 64.3452 | 855.5745 | 253.5385 | 2.9915 | 45.3722 | 10729.5 | 9431.5 | 5612.5 | 34.85 | 1.1 | 16325 | 994.6254 | 7.46 | 0.85158 | 20.6289 | 107511.7462 | 32.9967 | 14.7 | 64.6414 | 89.1882 | 0 | 1 |  | Forcados | 10699.793 | 9402.5088 | 5597.5527
|  | 9011.5 | 8483.5 | 33.2 | 4876.5631 | 2594 | 686.1 | 21.5 | 104.7 | Cased Hole | Rod Pump | Western Niger Delta | 518.3532 | 50.2417 | 1516.9716 | 2499.7995 | 298.478 | 1255.1009 | 12.2679 | 1480.53 | 1506.9359 | 3288.7154 | 74.5298 | 1241.5489 | 64.3452 | 855.5745 | 253.5385 | 2.9915 | 45.3722 | 10729.5 | 9431.5 | 5612.5 | 34.85 | 1.1 | 16325 | 994.6254 | 7.46 | 0.85158 | 20.6289 | 107511.7462 | 32.9967 | 14.7 | 64.6414 | 89.1882 | 0 | 1 |  | Forcados | 10699.793 | 9402.5088 | 5597.5527
|  | 9011.5 | 8483.5 | 33.2 | 4876.5631 | 2594 | 686.1 | 21.5 | 104.7 | Cased Hole | Rod Pump | Western Niger Delta | 518.3532 | 50.2417 | 1516.9716 | 2499.7995 | 298.478 | 1255.1009 | 12.2679 | 1480.53 | 1506.9359 | 3288.7154 | 74.5298 | 1241.5489 | 64.3452 | 855.5745 | 253.5385 | 2.9915 | 45.3722 | 10729.5 | 9431.5 | 5612.5 | 34.85 | 1.1 | 16325 | 994.6254 | 7.46 | 0.85158 | 20.6289 | 107511.7462 | 32.9967 | 14.7 | 64.6414 | 89.1882 | 0 | 1 |  | Forcados | 10699.793 | 9402.5088 | 5597.5527
|  | 9011.5 | 8483.5 | 33.2 | 4876.5631 | 2594 | 686.1 | 21.5 | 104.7 | Cased Hole | Rod Pump | Western Niger Delta | 518.3532 | 50.2417 | 1516.9716 | 2499.7995 | 298.478 | 1255.1009 | 12.2679 | 1480.53 | 1506.9359 | 3288.7154 | 74.5298 | 1241.5489 | 64.3452 | 855.5745 | 253.5385 | 2.9915 | 45.3722 | 10729.5 | 9431.5 | 5612.5 | 34.85 | 1.1 | 16325 | 994.6254 | 7.46 | 0.85158 | 20.6289 | 107511.7462 | 32.9967 | 14.7 | 64.6414 | 89.1882 | 0 | 1 |  | Forcados | 10699.793 | 9402.5088 | 5597.5527
|  | 9011.5 | 8483.5 | 33.2 | 4876.5631 | 2594 | 686.1 | 21.5 | 104.7 | Cased Hole | Rod Pump | Western Niger Delta | 518.3532 | 50.2417 | 1516.9716 | 2499.7995 | 298.478 | 1255.1009 | 12.2679 | 1480.53 | 1506.9359 | 3288.7154 | 74.5298 | 1241.5489 | 64.3452 | 855.5745 | 253.5385 | 2.9915 | 45.3722 | 10729.5 | 9431.5 | 5612.5 | 34.85 | 1.1 | 16325 | 994.6254 | 7.46 | 0.85158 | 20.6289 | 107511.7462 | 32.9967 | 14.7 | 64.6414 | 89.1882 | 0 | 1 |  | Forcados | 10699.793 | 9402.5088 | 5597.5527
|  | 9011.5 | 8483.5 | 33.2 | 4876.5631 | 2594 | 686.1 | 21.5 | 104.7 | Cased Hole | Rod Pump | Western Niger Delta | 518.3532 | 50.2417 | 1516.9716 | 2499.7995 | 298.478 | 1255.1009 | 12.2679 | 1480.53 | 1506.9359 | 3288.7154 | 74.5298 | 1241.5489 | 64.3452 | 855.5745 | 253.5385 | 2.9915 | 45.3722 | 10729.5 | 9431.5 | 5612.5 | 34.85 | 1.1 | 16325 | 994.6254 | 7.46 | 0.85158 | 20.6289 | 107511.7462 | 32.9967 | 14.7 | 64.6414 | 89.1882 | 0 | 1 |  | Forcados | 10699.793 | 9402.5088 | 5597.5527
|  | 9011.5 | 8483.5 | 33.2 | 4876.5631 | 2594 | 686.1 | 21.5 | 104.7 | Cased Hole | Rod Pump | Western Niger Delta | 518.3532 | 50.2417 | 1516.9716 | 2499.7995 | 298.478 | 1255.1009 | 12.2679 | 1480.53 | 1506.9359 | 3288.7154 | 74.5298 | 1241.5489 | 64.3452 | 855.5745 | 253.5385 | 2.9915 | 45.3722 | 10729.5 | 9431.5 | 5612.5 | 34.85 | 1.1 | 16325 | 994.6254 | 7.46 | 0.85158 | 20.6289 | 107511.7462 | 32.9967 | 14.7 | 64.6414 | 89.1882 | 0 | 1 |  | Forcados | 10699.793 | 9402.5088 | 5597.5527
|  | 9011.5 | 8483.5 | 33.2 | 4876.5631 | 2594 | 686.1 | 21.5 | 104.7 | Cased Hole | Rod Pump | Western Niger Delta | 518.3532 | 50.2417 | 1516.9716 | 2499.7995 | 298.478 | 1255.1009 | 12.2679 | 1480.53 | 1506.9359 | 3288.7154 | 74.5298 | 1241.5489 | 64.3452 | 855.5745 | 253.5385 | 2.9915 | 45.3722 | 10729.5 | 9431.5 | 5612.5 | 34.85 | 1.1 | 16325 | 994.6254 | 7.46 | 0.85158 | 20.6289 | 107511.7462 | 32.9967 | 14.7 | 64.6414 | 89.1882 | 0 | 1 |  | Forcados | 10699.793 | 9402.5088 | 5597.5527
|  | 9011.5 | 8483.5 | 33.2 | 4876.5631 | 2594 | 686.1 | 21.5 | 104.7 | Cased Hole | Rod Pump | Western Niger Delta | 518.3532 | 50.2417 | 1516.9716 | 2499.7995 | 298.478 | 1255.1009 | 12.2679 | 1480.53 | 1506.9359 | 3288.7154 | 74.5298 | 1241.5489 | 64.3452 | 855.5745 | 253.5385 | 2.9915 | 45.3722 | 10729.5 | 9431.5 | 5612.5 | 34.85 | 1.1 | 16325 | 994.6254 | 7.46 | 0.85158 | 20.6289 | 107511.7462 | 32.9967 | 14.7 | 64.6414 | 89.1882 | 0 | 1 |  | Forcados | 10699.793 | 9402.5088 | 5597.5527
|  | 9011.5 | 8483.5 | 33.2 | 4876.5631 | 2594 | 686.1 | 21.5 | 104.7 | Cased Hole | Rod Pump | Western Niger Delta | 518.3532 | 50.2417 | 1516.9716 | 2499.7995 | 298.478 | 1255.1009 | 12.2679 | 1480.53 | 1506.9359 | 3288.7154 | 74.5298 | 1241.5489 | 64.3452 | 855.5745 | 253.5385 | 2.9915 | 45.3722 | 10729.5 | 9431.5 | 5612.5 | 34.85 | 1.1 | 16325 | 994.6254 | 7.46 | 0.85158 | 20.6289 | 107511.7462 | 32.9967 | 14.7 | 64.6414 | 89.1882 | 0 | 1 |  | Forcados | 10699.793 | 9402.5088 | 5597.5527
|  | 9011.5 | 8483.5 | 33.2 | 4876.5631 | 2594 | 686.1 | 21.5 | 104.7 | Cased Hole | Rod Pump | Western Niger Delta | 518.3532 | 50.2417 | 1516.9716 | 2499.7995 | 298.478 | 1255.1009 | 12.2679 | 1480.53 | 1506.9359 | 3288.7154 | 74.5298 | 1241.5489 | 64.3452 | 855.5745 | 253.5385 | 2.9915 | 45.3722 | 10729.5 | 9431.5 | 5612.5 | 34.85 | 1.1 | 16325 | 994.6254 | 7.46 | 0.85158 | 20.6289 | 107511.7462 | 32.9967 | 14.7 | 64.6414 | 89.1882 | 0 | 1 |  | Forcados | 10699.793 | 9402.5088 | 5597.5527
|  | 9011.5 | 8483.5 | 33.2 | 4876.5631 | 2594 | 686.1 | 21.5 | 104.7 | Cased Hole | Rod Pump | Western Niger Delta | 518.3532 | 50.2417 | 1516.9716 | 2499.7995 | 298.478 | 1255.1009 | 12.2679 | 1480.53 | 1506.9359 | 3288.7154 | 74.5298 | 1241.5489 | 64.3452 | 855.5745 | 253.5385 | 2.9915 | 45.3722 | 10729.5 | 9431.5 | 5612.5 | 34.85 | 1.1 | 16325 | 994.6254 | 7.46 | 0.85158 | 20.6289 | 107511.7462 | 32.9967 | 14.7 | 64.6414 | 89.1882 | 0 | 1 |  | Forcados | 10699.793 | 9402.5088 | 5597.5527
|  | 9011.5 | 8483.5 | 33.2 | 4876.5631 | 2594 | 686.1 | 21.5 | 104.7 | Cased Hole | Rod Pump | Western Niger Delta | 518.3532 | 50.2417 | 1516.9716 | 2499.7995 | 298.478 | 1255.1009 | 12.2679 | 1480.53 | 1506.9359 | 3288.7154 | 74.5298 | 1241.5489 | 64.3452 | 855.5745 | 253.5385 | 2.9915 | 45.3722 | 10729.5 | 9431.5 | 5612.5 | 34.85 | 1.1 | 16325 | 994.6254 | 7.46 | 0.85158 | 20.6289 | 107511.7462 | 32.9967 | 14.7 | 64.6414 | 89.1882 | 0 | 1 |  | Forcados | 10699.793 | 9402.5088 | 5597.5527
|  | 9011.5 | 8483.5 | 33.2 | 4876.5631 | 2594 | 686.1 | 21.5 | 104.7 | Cased Hole | Rod Pump | Western Niger Delta | 518.3532 | 50.2417 | 1516.9716 | 2499.7995 | 298.478 | 1255.1009 | 12.2679 | 1480.53 | 1506.9359 | 3288.7154 | 74.5298 | 1241.5489 | 64.3452 | 855.5745 | 253.5385 | 2.9915 | 45.3722 | 10729.5 | 9431.5 | 5612.5 | 34.85 | 1.1 | 16325 | 994.6254 | 7.46 | 0.85158 | 20.6289 | 107511.7462 | 32.9967 | 14.7 | 64.6414 | 89.1882 | 0 | 1 |  | Forcados | 10699.793 | 9402.5088 | 5597.5527
|  | 9011.5 | 8483.5 | 33.2 | 4876.5631 | 2594 | 686.1 | 21.5 | 104.7 | Cased Hole | Rod Pump | Western Niger Delta | 518.3532 | 50.2417 | 1516.9716 | 2499.7995 | 298.478 | 1255.1009 | 12.2679 | 1480.53 | 1506.9359 | 3288.7154 | 74.5298 | 1241.5489 | 64.3452 | 855.5745 | 253.5385 | 2.9915 | 45.3722 | 10729.5 | 9431.5 | 5612.5 | 34.85 | 1.1 | 16325 | 994.6254 | 7.46 | 0.85158 | 20.6289 | 107511.7462 | 32.9967 | 14.7 | 64.6414 | 89.1882 | 0 | 1 |  | Forcados | 10699.793 | 9402.5088 | 5597.5527
|  | 9011.5 | 8483.5 | 33.2 | 4876.5631 | 2594 | 686.1 | 21.5 | 104.7 | Cased Hole | Rod Pump | Western Niger Delta | 518.3532 | 50.2417 | 1516.9716 | 2499.7995 | 298.478 | 1255.1009 | 12.2679 | 1480.53 | 1506.9359 | 3288.7154 | 74.5298 | 1241.5489 | 64.3452 | 855.5745 | 253.5385 | 2.9915 | 45.3722 | 10729.5 | 9431.5 | 5612.5 | 34.85 | 1.1 | 16325 | 994.6254 | 7.46 | 0.85158 | 20.6289 | 107511.7462 | 32.9967 | 14.7 | 64.6414 | 89.1882 | 0 | 1 |  | Forcados | 10699.793 | 9402.5088 | 5597.5527
|  | 9011.5 | 8483.5 | 33.2 | 4876.5631 | 2594 | 686.1 | 21.5 | 104.7 | Cased Hole | Rod Pump | Western Niger Delta | 518.3532 | 50.2417 | 1516.9716 | 2499.7995 | 298.478 | 1255.1009 | 12.2679 | 1480.53 | 1506.9359 | 3288.7154 | 74.5298 | 1241.5489 | 64.3452 | 855.5745 | 253.5385 | 2.9915 | 45.3722 | 10729.5 | 9431.5 | 5612.5 | 34.85 | 1.1 | 16325 | 994.6254 | 7.46 | 0.85158 | 20.6289 | 107511.7462 | 32.9967 | 14.7 | 64.6414 | 89.1882 | 0 | 1 |  | Forcados | 10699.793 | 9402.5088 | 5597.5527
|  | 9011.5 | 8483.5 | 33.2 | 4876.5631 | 2594 | 686.1 | 21.5 | 104.7 | Cased Hole | Rod Pump | Western Niger Delta | 518.3532 | 50.2417 | 1516.9716 | 2499.7995 | 298.478 | 1255.1009 | 12.2679 | 1480.53 | 1506.9359 | 3288.7154 | 74.5298 | 1241.5489 | 64.3452 | 855.5745 | 253.5385 | 2.9915 | 45.3722 | 10729.5 | 9431.5 | 5612.5 | 34.85 | 1.1 | 16325 | 994.6254 | 7.46 | 0.85158 | 20.6289 | 107511.7462 | 32.9967 | 14.7 | 64.6414 | 89.1882 | 0 | 1 |  | Forcados | 10699.793 | 9402.5088 | 5597.5527
|  | 9011.5 | 8483.5 | 33.2 | 4876.5631 | 2594 | 686.1 | 21.5 | 104.7 | Cased Hole | Rod Pump | Western Niger Delta | 518.3532 | 50.2417 | 1516.9716 | 2499.7995 | 298.478 | 1255.1009 | 12.2679 | 1480.53 | 1506.9359 | 3288.7154 | 74.5298 | 1241.5489 | 64.3452 | 855.5745 | 253.5385 | 2.9915 | 45.3722 | 10729.5 | 9431.5 | 5612.5 | 34.85 | 1.1 | 16325 | 994.6254 | 7.46 | 0.85158 | 20.6289 | 107511.7462 | 32.9967 | 14.7 | 64.6414 | 89.1882 | 0 | 1 |  | Forcados | 10699.793 | 9402.5088 | 5597.5527
|  | 9011.5 | 8483.5 | 33.2 | 4876.5631 | 2594 | 686.1 | 21.5 | 104.7 | Cased Hole | Rod Pump | Western Niger Delta | 518.3532 | 50.2417 | 1516.9716 | 2499.7995 | 298.478 | 1255.1009 | 12.2679 | 1480.53 | 1506.9359 | 3288.7154 | 74.5298 | 1241.5489 | 64.3452 | 855.5745 | 253.5385 | 2.9915 | 45.3722 | 10729.5 | 9431.5 | 5612.5 | 34.85 | 1.1 | 16325 | 994.6254 | 7.46 | 0.85158 | 20.6289 | 107511.7462 | 32.9967 | 14.7 | 64.6414 | 89.1882 | 0 | 1 |  | Forcados | 10699.793 | 9402.5088 | 5597.5527
|  | 9011.5 | 8483.5 | 33.2 | 4876.5631 | 2594 | 686.1 | 21.5 | 104.7 | Cased Hole | Rod Pump | Western Niger Delta | 518.3532 | 50.2417 | 1516.9716 | 2499.7995 | 298.478 | 1255.1009 | 12.2679 | 1480.53 | 1506.9359 | 3288.7154 | 74.5298 | 1241.5489 | 64.3452 | 855.5745 | 253.5385 | 2.9915 | 45.3722 | 10729.5 | 9431.5 | 5612.5 | 34.85 | 1.1 | 16325 | 994.6254 | 7.46 | 0.85158 | 20.6289 | 107511.7462 | 32.9967 | 14.7 | 64.6414 | 89.1882 | 0 | 1 |  | Forcados | 10699.793 | 9402.5088 | 5597.5527
|  | 9011.5 | 8483.5 | 33.2 | 4876.5631 | 2594 | 686.1 | 21.5 | 104.7 | Cased Hole | Rod Pump | Western Niger Delta | 518.3532 | 50.2417 | 1516.9716 | 2499.7995 | 298.478 | 1255.1009 | 12.2679 | 1480.53 | 1506.9359 | 3288.7154 | 74.5298 | 1241.5489 | 64.3452 | 855.5745 | 253.5385 | 2.9915 | 45.3722 | 10729.5 | 9431.5 | 5612.5 | 34.85 | 1.1 | 16325 | 994.6254 | 7.46 | 0.85158 | 20.6289 | 107511.7462 | 32.9967 | 14.7 | 64.6414 | 89.1882 | 0 | 1 |  | Forcados | 10699.793 | 9402.5088 | 5597.5527
|  | 9011.5 | 8483.5 | 33.2 | 4876.5631 | 2594 | 686.1 | 21.5 | 104.7 | Cased Hole | Rod Pump | Western Niger Delta | 518.3532 | 50.2417 | 1516.9716 | 2499.7995 | 298.478 | 1255.1009 | 12.2679 | 1480.53 | 1506.9359 | 3288.7154 | 74.5298 | 1241.5489 | 64.3452 | 855.5745 | 253.5385 | 2.9915 | 45.3722 | 10729.5 | 9431.5 | 5612.5 | 34.85 | 1.1 | 16325 | 994.6254 | 7.46 | 0.85158 | 20.6289 | 107511.7462 | 32.9967 | 14.7 | 64.6414 | 89.1882 | 0 | 1 |  | Forcados | 10699.793 | 9402.5088 | 5597.5527
|  | 9011.5 | 8483.5 | 33.2 | 4876.5631 | 2594 | 686.1 | 21.5 | 104.7 | Cased Hole | Rod Pump | Western Niger Delta | 518.3532 | 50.2417 | 1516.9716 | 2499.7995 | 298.478 | 1255.1009 | 12.2679 | 1480.53 | 1506.9359 | 3288.7154 | 74.5298 | 1241.5489 | 64.3452 | 855.5745 | 253.5385 | 2.9915 | 45.3722 | 10729.5 | 9431.5 | 5612.5 | 34.85 | 1.1 | 16325 | 994.6254 | 7.46 | 0.85158 | 20.6289 | 107511.7462 | 32.9967 | 14.7 | 64.6414 | 89.1882 | 0 | 1 |  | Forcados | 10699.793 | 9402.5088 | 5597.5527
|  | 9011.5 | 8483.5 | 33.2 | 4876.5631 | 2594 | 686.1 | 21.5 | 104.7 | Cased Hole | Rod Pump | Western Niger Delta | 518.3532 | 50.2417 | 1516.9716 | 2499.7995 | 298.478 | 1255.1009 | 12.2679 | 1480.53 | 1506.9359 | 3288.7154 | 74.5298 | 1241.5489 | 64.3452 | 855.5745 | 253.5385 | 2.9915 | 45.3722 | 10729.5 | 9431.5 | 5612.5 | 34.85 | 1.1 | 16325 | 994.6254 | 7.46 | 0.85158 | 20.6289 | 107511.7462 | 32.9967 | 14.7 | 64.6414 | 89.1882 | 0 | 1 |  | Forcados | 10699.793 | 9402.5088 | 5597.5527
|  | 9011.5 | 8483.5 | 33.2 | 4876.5631 | 2594 | 686.1 | 21.5 | 104.7 | Cased Hole | Rod Pump | Western Niger Delta | 518.3532 | 50.2417 | 1516.9716 | 2499.7995 | 298.478 | 1255.1009 | 12.2679 | 1480.53 | 1506.9359 | 3288.7154 | 74.5298 | 1241.5489 | 64.3452 | 855.5745 | 253.5385 | 2.9915 | 45.3722 | 10729.5 | 9431.5 | 5612.5 | 34.85 | 1.1 | 16325 | 994.6254 | 7.46 | 0.85158 | 20.6289 | 107511.7462 | 32.9967 | 14.7 | 64.6414 | 89.1882 | 0 | 1 |  | Forcados | 10699.793 | 9402.5088 | 5597.5527
|  | 9011.5 | 8483.5 | 33.2 | 4876.5631 | 2594 | 686.1 | 21.5 | 104.7 | Cased Hole | Rod Pump | Western Niger Delta | 518.3532 | 50.2417 | 1516.9716 | 2499.7995 | 298.478 | 1255.1009 | 12.2679 | 1480.53 | 1506.9359 | 3288.7154 | 74.5298 | 1241.5489 | 64.3452 | 855.5745 | 253.5385 | 2.9915 | 45.3722 | 10729.5 | 9431.5 | 5612.5 | 34.85 | 1.1 | 16325 | 994.6254 | 7.46 | 0.85158 | 20.6289 | 107511.7462 | 32.9967 | 14.7 | 64.6414 | 89.1882 | 0 | 1 |  | Forcados | 10699.793 | 9402.5088 | 5597.5527
|  | 9011.5 | 8483.5 | 33.2 | 4876.5631 | 2594 | 686.1 | 21.5 | 104.7 | Cased Hole | Rod Pump | Western Niger Delta | 518.3532 | 50.2417 | 1516.9716 | 2499.7995 | 298.478 | 1255.1009 | 12.2679 | 1480.53 | 1506.9359 | 3288.7154 | 74.5298 | 1241.5489 | 64.3452 | 855.5745 | 253.5385 | 2.9915 | 45.3722 | 10729.5 | 9431.5 | 5612.5 | 34.85 | 1.1 | 16325 | 994.6254 | 7.46 | 0.85158 | 20.6289 | 107511.7462 | 32.9967 | 14.7 | 64.6414 | 89.1882 | 0 | 1 |  | Forcados | 10699.793 | 9402.5088 | 5597.5527
|  | 9011.5 | 8483.5 | 33.2 | 4876.5631 | 2594 | 686.1 | 21.5 | 104.7 | Cased Hole | Rod Pump | Western Niger Delta | 518.3532 | 50.2417 | 1516.9716 | 2499.7995 | 298.478 | 1255.1009 | 12.2679 | 1480.53 | 1506.9359 | 3288.7154 | 74.5298 | 1241.5489 | 64.3452 | 855.5745 | 253.5385 | 2.9915 | 45.3722 | 10729.5 | 9431.5 | 5612.5 | 34.85 | 1.1 | 16325 | 994.6254 | 7.46 | 0.85158 | 20.6289 | 107511.7462 | 32.9967 | 14.7 | 64.6414 | 89.1882 | 0 | 1 |  | Forcados | 10699.793 | 9402.5088 | 5597.5527
|  | 9011.5 | 8483.5 | 33.2 | 4876.5631 | 2594 | 686.1 | 21.5 | 104.7 | Cased Hole | Rod Pump | Western Niger Delta | 518.3532 | 50.2417 | 1516.9716 | 2499.7995 | 298.478 | 1255.1009 | 12.2679 | 1480.53 | 1506.9359 | 3288.7154 | 74.5298 | 1241.5489 | 64.3452 | 855.5745 | 253.5385 | 2.9915 | 45.3722 | 10729.5 | 9431.5 | 5612.5 | 34.85 | 1.1 | 16325 | 994.6254 | 7.46 | 0.85158 | 20.6289 | 107511.7462 | 32.9967 | 14.7 | 64.6414 | 89.1882 | 0 | 1 |  | Forcados | 10699.793 | 9402.5088 | 5597.5527
|  | 9011.5 | 8483.5 | 33.2 | 4876.5631 | 2594 | 686.1 | 21.5 | 104.7 | Cased Hole | Rod Pump | Western Niger Delta | 518.3532 | 50.2417 | 1516.9716 | 2499.7995 | 298.478 | 1255.1009 | 12.2679 | 1480.53 | 1506.9359 | 3288.7154 | 74.5298 | 1241.5489 | 64.3452 | 855.5745 | 253.5385 | 2.9915 | 45.3722 | 10729.5 | 9431.5 | 5612.5 | 34.85 | 1.1 | 16325 | 994.6254 | 7.46 | 0.85158 | 20.6289 | 107511.7462 | 32.9967 | 14.7 | 64.6414 | 89.1882 | 0 | 1 |  | Forcados | 10699.793 | 9402.5088 | 5597.5527
|  | 9011.5 | 8483.5 | 33.2 | 4876.5631 | 2594 | 686.1 | 21.5 | 104.7 | Cased Hole | Rod Pump | Western Niger Delta | 518.3532 | 50.2417 | 1516.9716 | 2499.7995 | 298.478 | 1255.1009 | 12.2679 | 1480.53 | 1506.9359 | 3288.7154 | 74.5298 | 1241.5489 | 64.3452 | 855.5745 | 253.5385 | 2.9915 | 45.3722 | 10729.5 | 9431.5 | 5612.5 | 34.85 | 1.1 | 16325 | 994.6254 | 7.46 | 0.85158 | 20.6289 | 107511.7462 | 32.9967 | 14.7 | 64.6414 | 89.1882 | 0 | 1 |  | Forcados | 10699.793 | 9402.5088 | 5597.5527
|  | 9011.5 | 8483.5 | 33.2 | 4876.5631 | 2594 | 686.1 | 21.5 | 104.7 | Cased Hole | Rod Pump | Western Niger Delta | 518.3532 | 50.2417 | 1516.9716 | 2499.7995 | 298.478 | 1255.1009 | 12.2679 | 1480.53 | 1506.9359 | 3288.7154 | 74.5298 | 1241.5489 | 64.3452 | 855.5745 | 253.5385 | 2.9915 | 45.3722 | 10729.5 | 9431.5 | 5612.5 | 34.85 | 1.1 | 16325 | 994.6254 | 7.46 | 0.85158 | 20.6289 | 107511.7462 | 32.9967 | 14.7 | 64.6414 | 89.1882 | 0 | 1 |  | Forcados | 10699.793 | 9402.5088 | 5597.5527
|  | 9011.5 | 8483.5 | 33.2 | 4876.5631 | 2594 | 686.1 | 21.5 | 104.7 | Cased Hole | Rod Pump | Western Niger Delta | 518.3532 | 50.2417 | 1516.9716 | 2499.7995 | 298.478 | 1255.1009 | 12.2679 | 1480.53 | 1506.9359 | 3288.7154 | 74.5298 | 1241.5489 | 64.3452 | 855.5745 | 253.5385 | 2.9915 | 45.3722 | 10729.5 | 9431.5 | 5612.5 | 34.85 | 1.1 | 16325 | 994.6254 | 7.46 | 0.85158 | 20.6289 | 107511.7462 | 32.9967 | 14.7 | 64.6414 | 89.1882 | 0 | 1 |  | Forcados | 10699.793 | 9402.5088 | 5597.5527
|  | 9011.5 | 8483.5 | 33.2 | 4876.5631 | 2594 | 686.1 | 21.5 | 104.7 | Cased Hole | Rod Pump | Western Niger Delta | 518.3532 | 50.2417 | 1516.9716 | 2499.7995 | 298.478 | 1255.1009 | 12.2679 | 1480.53 | 1506.9359 | 3288.7154 | 74.5298 | 1241.5489 | 64.3452 | 855.5745 | 253.5385 | 2.9915 | 45.3722 | 10729.5 | 9431.5 | 5612.5 | 34.85 | 1.1 | 16325 | 994.6254 | 7.46 | 0.85158 | 20.6289 | 107511.7462 | 32.9967 | 14.7 | 64.6414 | 89.1882 | 0 | 1 |  | Forcados | 10699.793 | 9402.5088 | 5597.5527
|  | 9011.5 | 8483.5 | 33.2 | 4876.5631 | 2594 | 686.1 | 21.5 | 104.7 | Cased Hole | Rod Pump | Western Niger Delta | 518.3532 | 50.2417 | 1516.9716 | 2499.7995 | 298.478 | 1255.1009 | 12.2679 | 1480.53 | 1506.9359 | 3288.7154 | 74.5298 | 1241.5489 | 64.3452 | 855.5745 | 253.5385 | 2.9915 | 45.3722 | 10729.5 | 9431.5 | 5612.5 | 34.85 | 1.1 | 16325 | 994.6254 | 7.46 | 0.85158 | 20.6289 | 107511.7462 | 32.9967 | 14.7 | 64.6414 | 89.1882 | 0 | 1 |  | Forcados | 10699.793 | 9402.5088 | 5597.5527
|  | 9011.5 | 8483.5 | 33.2 | 4876.5631 | 2594 | 686.1 | 21.5 | 104.7 | Cased Hole | Rod Pump | Western Niger Delta | 518.3532 | 50.2417 | 1516.9716 | 2499.7995 | 298.478 | 1255.1009 | 12.2679 | 1480.53 | 1506.9359 | 3288.7154 | 74.5298 | 1241.5489 | 64.3452 | 855.5745 | 253.5385 | 2.9915 | 45.3722 | 10729.5 | 9431.5 | 5612.5 | 34.85 | 1.1 | 16325 | 994.6254 | 7.46 | 0.85158 | 20.6289 | 107511.7462 | 32.9967 | 14.7 | 64.6414 | 89.1882 | 0 | 1 |  | Forcados | 10699.793 | 9402.5088 | 5597.5527
|  | 9011.5 | 8483.5 | 33.2 | 4876.5631 | 2594 | 686.1 | 21.5 | 104.7 | Cased Hole | Rod Pump | Western Niger Delta | 518.3532 | 50.2417 | 1516.9716 | 2499.7995 | 298.478 | 1255.1009 | 12.2679 | 1480.53 | 1506.9359 | 3288.7154 | 74.5298 | 1241.5489 | 64.3452 | 855.5745 | 253.5385 | 2.9915 | 45.3722 | 10729.5 | 9431.5 | 5612.5 | 34.85 | 1.1 | 16325 | 994.6254 | 7.46 | 0.85158 | 20.6289 | 107511.7462 | 32.9967 | 14.7 | 64.6414 | 89.1882 | 0 | 1 |  | Forcados | 10699.793 | 9402.5088 | 5597.5527
|  | 9011.5 | 8483.5 | 33.2 | 4876.5631 | 2594 | 686.1 | 21.5 | 104.7 | Cased Hole | Rod Pump | Western Niger Delta | 518.3532 | 50.2417 | 1516.9716 | 2499.7995 | 298.478 | 1255.1009 | 12.2679 | 1480.53 | 1506.9359 | 3288.7154 | 74.5298 | 1241.5489 | 64.3452 | 855.5745 | 253.5385 | 2.9915 | 45.3722 | 10729.5 | 9431.5 | 5612.5 | 34.85 | 1.1 | 16325 | 994.6254 | 7.46 | 0.85158 | 20.6289 | 107511.7462 | 32.9967 | 14.7 | 64.6414 | 89.1882 | 0 | 1 |  | Forcados | 10699.793 | 9402.5088 | 5597.5527
|  | 9011.5 | 8483.5 | 33.2 | 4876.5631 | 2594 | 686.1 | 21.5 | 104.7 | Cased Hole | Rod Pump | Western Niger Delta | 518.3532 | 50.2417 | 1516.9716 | 2499.7995 | 298.478 | 1255.1009 | 12.2679 | 1480.53 | 1506.9359 | 3288.7154 | 74.5298 | 1241.5489 | 64.3452 | 855.5745 | 253.5385 | 2.9915 | 45.3722 | 10729.5 | 9431.5 | 5612.5 | 34.85 | 1.1 | 16325 | 994.6254 | 7.46 | 0.85158 | 20.6289 | 107511.7462 | 32.9967 | 14.7 | 64.6414 | 89.1882 | 0 | 1 |  | Forcados | 10699.793 | 9402.5088 | 5597.5527
|  | 9011.5 | 8483.5 | 33.2 | 4876.5631 | 2594 | 686.1 | 21.5 | 104.7 | Cased Hole | Rod Pump | Western Niger Delta | 518.3532 | 50.2417 | 1516.9716 | 2499.7995 | 298.478 | 1255.1009 | 12.2679 | 1480.53 | 1506.9359 | 3288.7154 | 74.5298 | 1241.5489 | 64.3452 | 855.5745 | 253.5385 | 2.9915 | 45.3722 | 10729.5 | 9431.5 | 5612.5 | 34.85 | 1.1 | 16325 | 994.6254 | 7.46 | 0.85158 | 20.6289 | 107511.7462 | 32.9967 | 14.7 | 64.6414 | 89.1882 | 0 | 1 |  | Forcados | 10699.793 | 9402.5088 | 5597.5527
|  | 9011.5 | 8483.5 | 33.2 | 4876.5631 | 2594 | 686.1 | 21.5 | 104.7 | Cased Hole | Rod Pump | Western Niger Delta | 518.3532 | 50.2417 | 1516.9716 | 2499.7995 | 298.478 | 1255.1009 | 12.2679 | 1480.53 | 1506.9359 | 3288.7154 | 74.5298 | 1241.5489 | 64.3452 | 855.5745 | 253.5385 | 2.9915 | 45.3722 | 10729.5 | 9431.5 | 5612.5 | 34.85 | 1.1 | 16325 | 994.6254 | 7.46 | 0.85158 | 20.6289 | 107511.7462 | 32.9967 | 14.7 | 64.6414 | 89.1882 | 0 | 1 |  | Forcados | 10699.793 | 9402.5088 | 5597.5527
|  | 9011.5 | 8483.5 | 33.2 | 4876.5631 | 2594 | 686.1 | 21.5 | 104.7 | Cased Hole | Rod Pump | Western Niger Delta | 518.3532 | 50.2417 | 1516.9716 | 2499.7995 | 298.478 | 1255.1009 | 12.2679 | 1480.53 | 1506.9359 | 3288.7154 | 74.5298 | 1241.5489 | 64.3452 | 855.5745 | 253.5385 | 2.9915 | 45.3722 | 10729.5 | 9431.5 | 5612.5 | 34.85 | 1.1 | 16325 | 994.6254 | 7.46 | 0.85158 | 20.6289 | 107511.7462 | 32.9967 | 14.7 | 64.6414 | 89.1882 | 0 | 1 |  | Forcados | 10699.793 | 9402.5088 | 5597.5527
|  | 9011.5 | 8483.5 | 33.2 | 4876.5631 | 2594 | 686.1 | 21.5 | 104.7 | Cased Hole | Rod Pump | Western Niger Delta | 518.3532 | 50.2417 | 1516.9716 | 2499.7995 | 298.478 | 1255.1009 | 12.2679 | 1480.53 | 1506.9359 | 3288.7154 | 74.5298 | 1241.5489 | 64.3452 | 855.5745 | 253.5385 | 2.9915 | 45.3722 | 10729.5 | 9431.5 | 5612.5 | 34.85 | 1.1 | 16325 | 994.6254 | 7.46 | 0.85158 | 20.6289 | 107511.7462 | 32.9967 | 14.7 | 64.6414 | 89.1882 | 0 | 1 |  | Forcados | 10699.793 | 9402.5088 | 5597.5527
|  | 9011.5 | 8483.5 | 33.2 | 4876.5631 | 2594 | 686.1 | 21.5 | 104.7 | Cased Hole | Rod Pump | Western Niger Delta | 518.3532 | 50.2417 | 1516.9716 | 2499.7995 | 298.478 | 1255.1009 | 12.2679 | 1480.53 | 1506.9359 | 3288.7154 | 74.5298 | 1241.5489 | 64.3452 | 855.5745 | 253.5385 | 2.9915 | 45.3722 | 10729.5 | 9431.5 | 5612.5 | 34.85 | 1.1 | 16325 | 994.6254 | 7.46 | 0.85158 | 20.6289 | 107511.7462 | 32.9967 | 14.7 | 64.6414 | 89.1882 | 0 | 1 |  | Forcados | 10699.793 | 9402.5088 | 5597.5527
|  | 9011.5 | 8483.5 | 33.2 | 4876.5631 | 2594 | 686.1 | 21.5 | 104.7 | Cased Hole | Rod Pump | Western Niger Delta | 518.3532 | 50.2417 | 1516.9716 | 2499.7995 | 298.478 | 1255.1009 | 12.2679 | 1480.53 | 1506.9359 | 3288.7154 | 74.5298 | 1241.5489 | 64.3452 | 855.5745 | 253.5385 | 2.9915 | 45.3722 | 10729.5 | 9431.5 | 5612.5 | 34.85 | 1.1 | 16325 | 994.6254 | 7.46 | 0.85158 | 20.6289 | 107511.7462 | 32.9967 | 14.7 | 64.6414 | 89.1882 | 0 | 1 |  | Forcados | 10699.793 | 9402.5088 | 5597.5527
|  | 9011.5 | 8483.5 | 33.2 | 4876.5631 | 2594 | 686.1 | 21.5 | 104.7 | Cased Hole | Rod Pump | Western Niger Delta | 518.3532 | 50.2417 | 1516.9716 | 2499.7995 | 298.478 | 1255.1009 | 12.2679 | 1480.53 | 1506.9359 | 3288.7154 | 74.5298 | 1241.5489 | 64.3452 | 855.5745 | 253.5385 | 2.9915 | 45.3722 | 10729.5 | 9431.5 | 5612.5 | 34.85 | 1.1 | 16325 | 994.6254 | 7.46 | 0.85158 | 20.6289 | 107511.7462 | 32.9967 | 14.7 | 64.6414 | 89.1882 | 0 | 1 |  | Forcados | 10699.793 | 9402.5088 | 5597.5527
|  | 9011.5 | 8483.5 | 33.2 | 4876.5631 | 2594 | 686.1 | 21.5 | 104.7 | Cased Hole | Rod Pump | Western Niger Delta | 518.3532 | 50.2417 | 1516.9716 | 2499.7995 | 298.478 | 1255.1009 | 12.2679 | 1480.53 | 1506.9359 | 3288.7154 | 74.5298 | 1241.5489 | 64.3452 | 855.5745 | 253.5385 | 2.9915 | 45.3722 | 10729.5 | 9431.5 | 5612.5 | 34.85 | 1.1 | 16325 | 994.6254 | 7.46 | 0.85158 | 20.6289 | 107511.7462 | 32.9967 | 14.7 | 64.6414 | 89.1882 | 0 | 1 |  | Forcados | 10699.793 | 9402.5088 | 5597.5527
|  | 9011.5 | 8483.5 | 33.2 | 4876.5631 | 2594 | 686.1 | 21.5 | 104.7 | Cased Hole | Rod Pump | Western Niger Delta | 518.3532 | 50.2417 | 1516.9716 | 2499.7995 | 298.478 | 1255.1009 | 12.2679 | 1480.53 | 1506.9359 | 3288.7154 | 74.5298 | 1241.5489 | 64.3452 | 855.5745 | 253.5385 | 2.9915 | 45.3722 | 10729.5 | 9431.5 | 5612.5 | 34.85 | 1.1 | 16325 | 994.6254 | 7.46 | 0.85158 | 20.6289 | 107511.7462 | 32.9967 | 14.7 | 64.6414 | 89.1882 | 0 | 1 |  | Forcados | 10699.793 | 9402.5088 | 5597.5527
|  | 9011.5 | 8483.5 | 33.2 | 4876.5631 | 2594 | 686.1 | 21.5 | 104.7 | Cased Hole | Rod Pump | Western Niger Delta | 518.3532 | 50.2417 | 1516.9716 | 2499.7995 | 298.478 | 1255.1009 | 12.2679 | 1480.53 | 1506.9359 | 3288.7154 | 74.5298 | 1241.5489 | 64.3452 | 855.5745 | 253.5385 | 2.9915 | 45.3722 | 10729.5 | 9431.5 | 5612.5 | 34.85 | 1.1 | 16325 | 994.6254 | 7.46 | 0.85158 | 20.6289 | 107511.7462 | 32.9967 | 14.7 | 64.6414 | 89.1882 | 0 | 1 |  | Forcados | 10699.793 | 9402.5088 | 5597.5527
|  | 9011.5 | 8483.5 | 33.2 | 4876.5631 | 2594 | 686.1 | 21.5 | 104.7 | Cased Hole | Rod Pump | Western Niger Delta | 518.3532 | 50.2417 | 1516.9716 | 2499.7995 | 298.478 | 1255.1009 | 12.2679 | 1480.53 | 1506.9359 | 3288.7154 | 74.5298 | 1241.5489 | 64.3452 | 855.5745 | 253.5385 | 2.9915 | 45.3722 | 10729.5 | 9431.5 | 5612.5 | 34.85 | 1.1 | 16325 | 994.6254 | 7.46 | 0.85158 | 20.6289 | 107511.7462 | 32.9967 | 14.7 | 64.6414 | 89.1882 | 0 | 1 |  | Forcados | 10699.793 | 9402.5088 | 5597.5527
|  | 9011.5 | 8483.5 | 33.2 | 4876.5631 | 2594 | 686.1 | 21.5 | 104.7 | Cased Hole | Rod Pump | Western Niger Delta | 518.3532 | 50.2417 | 1516.9716 | 2499.7995 | 298.478 | 1255.1009 | 12.2679 | 1480.53 | 1506.9359 | 3288.7154 | 74.5298 | 1241.5489 | 64.3452 | 855.5745 | 253.5385 | 2.9915 | 45.3722 | 10729.5 | 9431.5 | 5612.5 | 34.85 | 1.1 | 16325 | 994.6254 | 7.46 | 0.85158 | 20.6289 | 107511.7462 | 32.9967 | 14.7 | 64.6414 | 89.1882 | 0 | 1 |  | Forcados | 10699.793 | 9402.5088 | 5597.5527
|  | 9011.5 | 8483.5 | 33.2 | 4876.5631 | 2594 | 686.1 | 21.5 | 104.7 | Cased Hole | Rod Pump | Western Niger Delta | 518.3532 | 50.2417 | 1516.9716 | 2499.7995 | 298.478 | 1255.1009 | 12.2679 | 1480.53 | 1506.9359 | 3288.7154 | 74.5298 | 1241.5489 | 64.3452 | 855.5745 | 253.5385 | 2.9915 | 45.3722 | 10729.5 | 9431.5 | 5612.5 | 34.85 | 1.1 | 16325 | 994.6254 | 7.46 | 0.85158 | 20.6289 | 107511.7462 | 32.9967 | 14.7 | 64.6414 | 89.1882 | 0 | 1 |  | Forcados | 10699.793 | 9402.5088 | 5597.5527
|  | 9011.5 | 8483.5 | 33.2 | 4876.5631 | 2594 | 686.1 | 21.5 | 104.7 | Cased Hole | Rod Pump | Western Niger Delta | 518.3532 | 50.2417 | 1516.9716 | 2499.7995 | 298.478 | 1255.1009 | 12.2679 | 1480.53 | 1506.9359 | 3288.7154 | 74.5298 | 1241.5489 | 64.3452 | 855.5745 | 253.5385 | 2.9915 | 45.3722 | 10729.5 | 9431.5 | 5612.5 | 34.85 | 1.1 | 16325 | 994.6254 | 7.46 | 0.85158 | 20.6289 | 107511.7462 | 32.9967 | 14.7 | 64.6414 | 89.1882 | 0 | 1 |  | Forcados | 10699.793 | 9402.5088 | 5597.5527
|  | 9011.5 | 8483.5 | 33.2 | 4876.5631 | 2594 | 686.1 | 21.5 | 104.7 | Cased Hole | Rod Pump | Western Niger Delta | 518.3532 | 50.2417 | 1516.9716 | 2499.7995 | 298.478 | 1255.1009 | 12.2679 | 1480.53 | 1506.9359 | 3288.7154 | 74.5298 | 1241.5489 | 64.3452 | 855.5745 | 253.5385 | 2.9915 | 45.3722 | 10729.5 | 9431.5 | 5612.5 | 34.85 | 1.1 | 16325 | 994.6254 | 7.46 | 0.85158 | 20.6289 | 107511.7462 | 32.9967 | 14.7 | 64.6414 | 89.1882 | 0 | 1 |  | Forcados | 10699.793 | 9402.5088 | 5597.5527
|  | 9011.5 | 8483.5 | 33.2 | 4876.5631 | 2594 | 686.1 | 21.5 | 104.7 | Cased Hole | Rod Pump | Western Niger Delta | 518.3532 | 50.2417 | 1516.9716 | 2499.7995 | 298.478 | 1255.1009 | 12.2679 | 1480.53 | 1506.9359 | 3288.7154 | 74.5298 | 1241.5489 | 64.3452 | 855.5745 | 253.5385 | 2.9915 | 45.3722 | 10729.5 | 9431.5 | 5612.5 | 34.85 | 1.1 | 16325 | 994.6254 | 7.46 | 0.85158 | 20.6289 | 107511.7462 | 32.9967 | 14.7 | 64.6414 | 89.1882 | 0 | 1 |  | Forcados | 10699.793 | 9402.5088 | 5597.5527
|  | 9011.5 | 8483.5 | 33.2 | 4876.5631 | 2594 | 686.1 | 21.5 | 104.7 | Cased Hole | Rod Pump | Western Niger Delta | 518.3532 | 50.2417 | 1516.9716 | 2499.7995 | 298.478 | 1255.1009 | 12.2679 | 1480.53 | 1506.9359 | 3288.7154 | 74.5298 | 1241.5489 | 64.3452 | 855.5745 | 253.5385 | 2.9915 | 45.3722 | 10729.5 | 9431.5 | 5612.5 | 34.85 | 1.1 | 16325 | 994.6254 | 7.46 | 0.85158 | 20.6289 | 107511.7462 | 32.9967 | 14.7 | 64.6414 | 89.1882 | 0 | 1 |  | Forcados | 10699.793 | 9402.5088 | 5597.5527
|  | 9011.5 | 8483.5 | 33.2 | 4876.5631 | 2594 | 686.1 | 21.5 | 104.7 | Cased Hole | Rod Pump | Western Niger Delta | 518.3532 | 50.2417 | 1516.9716 | 2499.7995 | 298.478 | 1255.1009 | 12.2679 | 1480.53 | 1506.9359 | 3288.7154 | 74.5298 | 1241.5489 | 64.3452 | 855.5745 | 253.5385 | 2.9915 | 45.3722 | 10729.5 | 9431.5 | 5612.5 | 34.85 | 1.1 | 16325 | 994.6254 | 7.46 | 0.85158 | 20.6289 | 107511.7462 | 32.9967 | 14.7 | 64.6414 | 89.1882 | 0 | 1 |  | Forcados | 10699.793 | 9402.5088 | 5597.5527
|  | 9011.5 | 8483.5 | 33.2 | 4876.5631 | 2594 | 686.1 | 21.5 | 104.7 | Cased Hole | Rod Pump | Western Niger Delta | 518.3532 | 50.2417 | 1516.9716 | 2499.7995 | 298.478 | 1255.1009 | 12.2679 | 1480.53 | 1506.9359 | 3288.7154 | 74.5298 | 1241.5489 | 64.3452 | 855.5745 | 253.5385 | 2.9915 | 45.3722 | 10729.5 | 9431.5 | 5612.5 | 34.85 | 1.1 | 16325 | 994.6254 | 7.46 | 0.85158 | 20.6289 | 107511.7462 | 32.9967 | 14.7 | 64.6414 | 89.1882 | 0 | 1 |  | Forcados | 10699.793 | 9402.5088 | 5597.5527
|  | 9011.5 | 8483.5 | 33.2 | 4876.5631 | 2594 | 686.1 | 21.5 | 104.7 | Cased Hole | Rod Pump | Western Niger Delta | 518.3532 | 50.2417 | 1516.9716 | 2499.7995 | 298.478 | 1255.1009 | 12.2679 | 1480.53 | 1506.9359 | 3288.7154 | 74.5298 | 1241.5489 | 64.3452 | 855.5745 | 253.5385 | 2.9915 | 45.3722 | 10729.5 | 9431.5 | 5612.5 | 34.85 | 1.1 | 16325 | 994.6254 | 7.46 | 0.85158 | 20.6289 | 107511.7462 | 32.9967 | 14.7 | 64.6414 | 89.1882 | 0 | 1 |  | Forcados | 10699.793 | 9402.5088 | 5597.5527
|  | 9011.5 | 8483.5 | 33.2 | 4876.5631 | 2594 | 686.1 | 21.5 | 104.7 | Cased Hole | Rod Pump | Western Niger Delta | 518.3532 | 50.2417 | 1516.9716 | 2499.7995 | 298.478 | 1255.1009 | 12.2679 | 1480.53 | 1506.9359 | 3288.7154 | 74.5298 | 1241.5489 | 64.3452 | 855.5745 | 253.5385 | 2.9915 | 45.3722 | 10729.5 | 9431.5 | 5612.5 | 34.85 | 1.1 | 16325 | 994.6254 | 7.46 | 0.85158 | 20.6289 | 107511.7462 | 32.9967 | 14.7 | 64.6414 | 89.1882 | 0 | 1 |  | Forcados | 10699.793 | 9402.5088 | 5597.5527
|  | 9011.5 | 8483.5 | 33.2 | 4876.5631 | 2594 | 686.1 | 21.5 | 104.7 | Cased Hole | Rod Pump | Western Niger Delta | 518.3532 | 50.2417 | 1516.9716 | 2499.7995 | 298.478 | 1255.1009 | 12.2679 | 1480.53 | 1506.9359 | 3288.7154 | 74.5298 | 1241.5489 | 64.3452 | 855.5745 | 253.5385 | 2.9915 | 45.3722 | 10729.5 | 9431.5 | 5612.5 | 34.85 | 1.1 | 16325 | 994.6254 | 7.46 | 0.85158 | 20.6289 | 107511.7462 | 32.9967 | 14.7 | 64.6414 | 89.1882 | 0 | 1 |  | Forcados | 10699.793 | 9402.5088 | 5597.5527
|  | 9011.5 | 8483.5 | 33.2 | 4876.5631 | 2594 | 686.1 | 21.5 | 104.7 | Cased Hole | Rod Pump | Western Niger Delta | 518.3532 | 50.2417 | 1516.9716 | 2499.7995 | 298.478 | 1255.1009 | 12.2679 | 1480.53 | 1506.9359 | 3288.7154 | 74.5298 | 1241.5489 | 64.3452 | 855.5745 | 253.5385 | 2.9915 | 45.3722 | 10729.5 | 9431.5 | 5612.5 | 34.85 | 1.1 | 16325 | 994.6254 | 7.46 | 0.85158 | 20.6289 | 107511.7462 | 32.9967 | 14.7 | 64.6414 | 89.1882 | 0 | 1 |  | Forcados | 10699.793 | 9402.5088 | 5597.5527
|  | 9011.5 | 8483.5 | 33.2 | 4876.5631 | 2594 | 686.1 | 21.5 | 104.7 | Cased Hole | Rod Pump | Western Niger Delta | 518.3532 | 50.2417 | 1516.9716 | 2499.7995 | 298.478 | 1255.1009 | 12.2679 | 1480.53 | 1506.9359 | 3288.7154 | 74.5298 | 1241.5489 | 64.3452 | 855.5745 | 253.5385 | 2.9915 | 45.3722 | 10729.5 | 9431.5 | 5612.5 | 34.85 | 1.1 | 16325 | 994.6254 | 7.46 | 0.85158 | 20.6289 | 107511.7462 | 32.9967 | 14.7 | 64.6414 | 89.1882 | 0 | 1 |  | Forcados | 10699.793 | 9402.5088 | 5597.5527
|  | 9011.5 | 8483.5 | 33.2 | 4876.5631 | 2594 | 686.1 | 21.5 | 104.7 | Cased Hole | Rod Pump | Western Niger Delta | 518.3532 | 50.2417 | 1516.9716 | 2499.7995 | 298.478 | 1255.1009 | 12.2679 | 1480.53 | 1506.9359 | 3288.7154 | 74.5298 | 1241.5489 | 64.3452 | 855.5745 | 253.5385 | 2.9915 | 45.3722 | 10729.5 | 9431.5 | 5612.5 | 34.85 | 1.1 | 16325 | 994.6254 | 7.46 | 0.85158 | 20.6289 | 107511.7462 | 32.9967 | 14.7 | 64.6414 | 89.1882 | 0 | 1 |  | Forcados | 10699.793 | 9402.5088 | 5597.5527
|  | 9011.5 | 8483.5 | 33.2 | 4876.5631 | 2594 | 686.1 | 21.5 | 104.7 | Cased Hole | Rod Pump | Western Niger Delta | 518.3532 | 50.2417 | 1516.9716 | 2499.7995 | 298.478 | 1255.1009 | 12.2679 | 1480.53 | 1506.9359 | 3288.7154 | 74.5298 | 1241.5489 | 64.3452 | 855.5745 | 253.5385 | 2.9915 | 45.3722 | 10729.5 | 9431.5 | 5612.5 | 34.85 | 1.1 | 16325 | 994.6254 | 7.46 | 0.85158 | 20.6289 | 107511.7462 | 32.9967 | 14.7 | 64.6414 | 89.1882 | 0 | 1 |  | Forcados | 10699.793 | 9402.5088 | 5597.5527
|  | 9011.5 | 8483.5 | 33.2 | 4876.5631 | 2594 | 686.1 | 21.5 | 104.7 | Cased Hole | Rod Pump | Western Niger Delta | 518.3532 | 50.2417 | 1516.9716 | 2499.7995 | 298.478 | 1255.1009 | 12.2679 | 1480.53 | 1506.9359 | 3288.7154 | 74.5298 | 1241.5489 | 64.3452 | 855.5745 | 253.5385 | 2.9915 | 45.3722 | 10729.5 | 9431.5 | 5612.5 | 34.85 | 1.1 | 16325 | 994.6254 | 7.46 | 0.85158 | 20.6289 | 107511.7462 | 32.9967 | 14.7 | 64.6414 | 89.1882 | 0 | 1 |  | Forcados | 10699.793 | 9402.5088 | 5597.5527
|  | 9011.5 | 8483.5 | 33.2 | 4876.5631 | 2594 | 686.1 | 21.5 | 104.7 | Cased Hole | Rod Pump | Western Niger Delta | 518.3532 | 50.2417 | 1516.9716 | 2499.7995 | 298.478 | 1255.1009 | 12.2679 | 1480.53 | 1506.9359 | 3288.7154 | 74.5298 | 1241.5489 | 64.3452 | 855.5745 | 253.5385 | 2.9915 | 45.3722 | 10729.5 | 9431.5 | 5612.5 | 34.85 | 1.1 | 16325 | 994.6254 | 7.46 | 0.85158 | 20.6289 | 107511.7462 | 32.9967 | 14.7 | 64.6414 | 89.1882 | 0 | 1 |  | Forcados | 10699.793 | 9402.5088 | 5597.5527
|  | 9011.5 | 8483.5 | 33.2 | 4876.5631 | 2594 | 686.1 | 21.5 | 104.7 | Cased Hole | Rod Pump | Western Niger Delta | 518.3532 | 50.2417 | 1516.9716 | 2499.7995 | 298.478 | 1255.1009 | 12.2679 | 1480.53 | 1506.9359 | 3288.7154 | 74.5298 | 1241.5489 | 64.3452 | 855.5745 | 253.5385 | 2.9915 | 45.3722 | 10729.5 | 9431.5 | 5612.5 | 34.85 | 1.1 | 16325 | 994.6254 | 7.46 | 0.85158 | 20.6289 | 107511.7462 | 32.9967 | 14.7 | 64.6414 | 89.1882 | 0 | 1 |  | Forcados | 10699.793 | 9402.5088 | 5597.5527
|  | 9011.5 | 8483.5 | 33.2 | 4876.5631 | 2594 | 686.1 | 21.5 | 104.7 | Cased Hole | Rod Pump | Western Niger Delta | 518.3532 | 50.2417 | 1516.9716 | 2499.7995 | 298.478 | 1255.1009 | 12.2679 | 1480.53 | 1506.9359 | 3288.7154 | 74.5298 | 1241.5489 | 64.3452 | 855.5745 | 253.5385 | 2.9915 | 45.3722 | 10729.5 | 9431.5 | 5612.5 | 34.85 | 1.1 | 16325 | 994.6254 | 7.46 | 0.85158 | 20.6289 | 107511.7462 | 32.9967 | 14.7 | 64.6414 | 89.1882 | 0 | 1 |  | Forcados | 10699.793 | 9402.5088 | 5597.5527
|  | 9011.5 | 8483.5 | 33.2 | 4876.5631 | 2594 | 686.1 | 21.5 | 104.7 | Cased Hole | Rod Pump | Western Niger Delta | 518.3532 | 50.2417 | 1516.9716 | 2499.7995 | 298.478 | 1255.1009 | 12.2679 | 1480.53 | 1506.9359 | 3288.7154 | 74.5298 | 1241.5489 | 64.3452 | 855.5745 | 253.5385 | 2.9915 | 45.3722 | 10729.5 | 9431.5 | 5612.5 | 34.85 | 1.1 | 16325 | 994.6254 | 7.46 | 0.85158 | 20.6289 | 107511.7462 | 32.9967 | 14.7 | 64.6414 | 89.1882 | 0 | 1 |  | Forcados | 10699.793 | 9402.5088 | 5597.5527
|  | 9011.5 | 8483.5 | 33.2 | 4876.5631 | 2594 | 686.1 | 21.5 | 104.7 | Cased Hole | Rod Pump | Western Niger Delta | 518.3532 | 50.2417 | 1516.9716 | 2499.7995 | 298.478 | 1255.1009 | 12.2679 | 1480.53 | 1506.9359 | 3288.7154 | 74.5298 | 1241.5489 | 64.3452 | 855.5745 | 253.5385 | 2.9915 | 45.3722 | 10729.5 | 9431.5 | 5612.5 | 34.85 | 1.1 | 16325 | 994.6254 | 7.46 | 0.85158 | 20.6289 | 107511.7462 | 32.9967 | 14.7 | 64.6414 | 89.1882 | 0 | 1 |  | Forcados | 10699.793 | 9402.5088 | 5597.5527
|  | 9011.5 | 8483.5 | 33.2 | 4876.5631 | 2594 | 686.1 | 21.5 | 104.7 | Cased Hole | Rod Pump | Western Niger Delta | 518.3532 | 50.2417 | 1516.9716 | 2499.7995 | 298.478 | 1255.1009 | 12.2679 | 1480.53 | 1506.9359 | 3288.7154 | 74.5298 | 1241.5489 | 64.3452 | 855.5745 | 253.5385 | 2.9915 | 45.3722 | 10729.5 | 9431.5 | 5612.5 | 34.85 | 1.1 | 16325 | 994.6254 | 7.46 | 0.85158 | 20.6289 | 107511.7462 | 32.9967 | 14.7 | 64.6414 | 89.1882 | 0 | 1 |  | Forcados | 10699.793 | 9402.5088 | 5597.5527
|  | 9011.5 | 8483.5 | 33.2 | 4876.5631 | 2594 | 686.1 | 21.5 | 104.7 | Cased Hole | Rod Pump | Western Niger Delta | 518.3532 | 50.2417 | 1516.9716 | 2499.7995 | 298.478 | 1255.1009 | 12.2679 | 1480.53 | 1506.9359 | 3288.7154 | 74.5298 | 1241.5489 | 64.3452 | 855.5745 | 253.5385 | 2.9915 | 45.3722 | 10729.5 | 9431.5 | 5612.5 | 34.85 | 1.1 | 16325 | 994.6254 | 7.46 | 0.85158 | 20.6289 | 107511.7462 | 32.9967 | 14.7 | 64.6414 | 89.1882 | 0 | 1 |  | Forcados | 10699.793 | 9402.5088 | 5597.5527
|  | 9011.5 | 8483.5 | 33.2 | 4876.5631 | 2594 | 686.1 | 21.5 | 104.7 | Cased Hole | Rod Pump | Western Niger Delta | 518.3532 | 50.2417 | 1516.9716 | 2499.7995 | 298.478 | 1255.1009 | 12.2679 | 1480.53 | 1506.9359 | 3288.7154 | 74.5298 | 1241.5489 | 64.3452 | 855.5745 | 253.5385 | 2.9915 | 45.3722 | 10729.5 | 9431.5 | 5612.5 | 34.85 | 1.1 | 16325 | 994.6254 | 7.46 | 0.85158 | 20.6289 | 107511.7462 | 32.9967 | 14.7 | 64.6414 | 89.1882 | 0 | 1 |  | Forcados | 10699.793 | 9402.5088 | 5597.5527
|  | 9011.5 | 8483.5 | 33.2 | 4876.5631 | 2594 | 686.1 | 21.5 | 104.7 | Cased Hole | Rod Pump | Western Niger Delta | 518.3532 | 50.2417 | 1516.9716 | 2499.7995 | 298.478 | 1255.1009 | 12.2679 | 1480.53 | 1506.9359 | 3288.7154 | 74.5298 | 1241.5489 | 64.3452 | 855.5745 | 253.5385 | 2.9915 | 45.3722 | 10729.5 | 9431.5 | 5612.5 | 34.85 | 1.1 | 16325 | 994.6254 | 7.46 | 0.85158 | 20.6289 | 107511.7462 | 32.9967 | 14.7 | 64.6414 | 89.1882 | 0 | 1 |  | Forcados | 10699.793 | 9402.5088 | 5597.5527
|  | 9011.5 | 8483.5 | 33.2 | 4876.5631 | 2594 | 686.1 | 21.5 | 104.7 | Cased Hole | Rod Pump | Western Niger Delta | 518.3532 | 50.2417 | 1516.9716 | 2499.7995 | 298.478 | 1255.1009 | 12.2679 | 1480.53 | 1506.9359 | 3288.7154 | 74.5298 | 1241.5489 | 64.3452 | 855.5745 | 253.5385 | 2.9915 | 45.3722 | 10729.5 | 9431.5 | 5612.5 | 34.85 | 1.1 | 16325 | 994.6254 | 7.46 | 0.85158 | 20.6289 | 107511.7462 | 32.9967 | 14.7 | 64.6414 | 89.1882 | 0 | 1 |  | Forcados | 10699.793 | 9402.5088 | 5597.5527
|  | 9011.5 | 8483.5 | 33.2 | 4876.5631 | 2594 | 686.1 | 21.5 | 104.7 | Cased Hole | Rod Pump | Western Niger Delta | 518.3532 | 50.2417 | 1516.9716 | 2499.7995 | 298.478 | 1255.1009 | 12.2679 | 1480.53 | 1506.9359 | 3288.7154 | 74.5298 | 1241.5489 | 64.3452 | 855.5745 | 253.5385 | 2.9915 | 45.3722 | 10729.5 | 9431.5 | 5612.5 | 34.85 | 1.1 | 16325 | 994.6254 | 7.46 | 0.85158 | 20.6289 | 107511.7462 | 32.9967 | 14.7 | 64.6414 | 89.1882 | 0 | 1 |  | Forcados | 10699.793 | 9402.5088 | 5597.5527
|  | 9011.5 | 8483.5 | 33.2 | 4876.5631 | 2594 | 686.1 | 21.5 | 104.7 | Cased Hole | Rod Pump | Western Niger Delta | 518.3532 | 50.2417 | 1516.9716 | 2499.7995 | 298.478 | 1255.1009 | 12.2679 | 1480.53 | 1506.9359 | 3288.7154 | 74.5298 | 1241.5489 | 64.3452 | 855.5745 | 253.5385 | 2.9915 | 45.3722 | 10729.5 | 9431.5 | 5612.5 | 34.85 | 1.1 | 16325 | 994.6254 | 7.46 | 0.85158 | 20.6289 | 107511.7462 | 32.9967 | 14.7 | 64.6414 | 89.1882 | 0 | 1 |  | Forcados | 10699.793 | 9402.5088 | 5597.5527
|  | 9011.5 | 8483.5 | 33.2 | 4876.5631 | 2594 | 686.1 | 21.5 | 104.7 | Cased Hole | Rod Pump | Western Niger Delta | 518.3532 | 50.2417 | 1516.9716 | 2499.7995 | 298.478 | 1255.1009 | 12.2679 | 1480.53 | 1506.9359 | 3288.7154 | 74.5298 | 1241.5489 | 64.3452 | 855.5745 | 253.5385 | 2.9915 | 45.3722 | 10729.5 | 9431.5 | 5612.5 | 34.85 | 1.1 | 16325 | 994.6254 | 7.46 | 0.85158 | 20.6289 | 107511.7462 | 32.9967 | 14.7 | 64.6414 | 89.1882 | 0 | 1 |  | Forcados | 10699.793 | 9402.5088 | 5597.5527
|  | 9011.5 | 8483.5 | 33.2 | 4876.5631 | 2594 | 686.1 | 21.5 | 104.7 | Cased Hole | Rod Pump | Western Niger Delta | 518.3532 | 50.2417 | 1516.9716 | 2499.7995 | 298.478 | 1255.1009 | 12.2679 | 1480.53 | 1506.9359 | 3288.7154 | 74.5298 | 1241.5489 | 64.3452 | 855.5745 | 253.5385 | 2.9915 | 45.3722 | 10729.5 | 9431.5 | 5612.5 | 34.85 | 1.1 | 16325 | 994.6254 | 7.46 | 0.85158 | 20.6289 | 107511.7462 | 32.9967 | 14.7 | 64.6414 | 89.1882 | 0 | 1 |  | Forcados | 10699.793 | 9402.5088 | 5597.5527
|  | 9011.5 | 8483.5 | 33.2 | 4876.5631 | 2594 | 686.1 | 21.5 | 104.7 | Cased Hole | Rod Pump | Western Niger Delta | 518.3532 | 50.2417 | 1516.9716 | 2499.7995 | 298.478 | 1255.1009 | 12.2679 | 1480.53 | 1506.9359 | 3288.7154 | 74.5298 | 1241.5489 | 64.3452 | 855.5745 | 253.5385 | 2.9915 | 45.3722 | 10729.5 | 9431.5 | 5612.5 | 34.85 | 1.1 | 16325 | 994.6254 | 7.46 | 0.85158 | 20.6289 | 107511.7462 | 32.9967 | 14.7 | 64.6414 | 89.1882 | 0 | 1 |  | Forcados | 10699.793 | 9402.5088 | 5597.5527
|  | 9011.5 | 8483.5 | 33.2 | 4876.5631 | 2594 | 686.1 | 21.5 | 104.7 | Cased Hole | Rod Pump | Western Niger Delta | 518.3532 | 50.2417 | 1516.9716 | 2499.7995 | 298.478 | 1255.1009 | 12.2679 | 1480.53 | 1506.9359 | 3288.7154 | 74.5298 | 1241.5489 | 64.3452 | 855.5745 | 253.5385 | 2.9915 | 45.3722 | 10729.5 | 9431.5 | 5612.5 | 34.85 | 1.1 | 16325 | 994.6254 | 7.46 | 0.85158 | 20.6289 | 107511.7462 | 32.9967 | 14.7 | 64.6414 | 89.1882 | 0 | 1 |  | Forcados | 10699.793 | 9402.5088 | 5597.5527
|  | 9011.5 | 8483.5 | 33.2 | 4876.5631 | 2594 | 686.1 | 21.5 | 104.7 | Cased Hole | Rod Pump | Western Niger Delta | 518.3532 | 50.2417 | 1516.9716 | 2499.7995 | 298.478 | 1255.1009 | 12.2679 | 1480.53 | 1506.9359 | 3288.7154 | 74.5298 | 1241.5489 | 64.3452 | 855.5745 | 253.5385 | 2.9915 | 45.3722 | 10729.5 | 9431.5 | 5612.5 | 34.85 | 1.1 | 16325 | 994.6254 | 7.46 | 0.85158 | 20.6289 | 107511.7462 | 32.9967 | 14.7 | 64.6414 | 89.1882 | 0 | 1 |  | Forcados | 10699.793 | 9402.5088 | 5597.5527
|  | 9011.5 | 8483.5 | 33.2 | 4876.5631 | 2594 | 686.1 | 21.5 | 104.7 | Cased Hole | Rod Pump | Western Niger Delta | 518.3532 | 50.2417 | 1516.9716 | 2499.7995 | 298.478 | 1255.1009 | 12.2679 | 1480.53 | 1506.9359 | 3288.7154 | 74.5298 | 1241.5489 | 64.3452 | 855.5745 | 253.5385 | 2.9915 | 45.3722 | 10729.5 | 9431.5 | 5612.5 | 34.85 | 1.1 | 16325 | 994.6254 | 7.46 | 0.85158 | 20.6289 | 107511.7462 | 32.9967 | 14.7 | 64.6414 | 89.1882 | 0 | 1 |  | Forcados | 10699.793 | 9402.5088 | 5597.5527
|  | 9011.5 | 8483.5 | 33.2 | 4876.5631 | 2594 | 686.1 | 21.5 | 104.7 | Cased Hole | Rod Pump | Western Niger Delta | 518.3532 | 50.2417 | 1516.9716 | 2499.7995 | 298.478 | 1255.1009 | 12.2679 | 1480.53 | 1506.9359 | 3288.7154 | 74.5298 | 1241.5489 | 64.3452 | 855.5745 | 253.5385 | 2.9915 | 45.3722 | 10729.5 | 9431.5 | 5612.5 | 34.85 | 1.1 | 16325 | 994.6254 | 7.46 | 0.85158 | 20.6289 | 107511.7462 | 32.9967 | 14.7 | 64.6414 | 89.1882 | 0 | 1 |  | Forcados | 10699.793 | 9402.5088 | 5597.5527
|  | 9011.5 | 8483.5 | 33.2 | 4876.5631 | 2594 | 686.1 | 21.5 | 104.7 | Cased Hole | Rod Pump | Western Niger Delta | 518.3532 | 50.2417 | 1516.9716 | 2499.7995 | 298.478 | 1255.1009 | 12.2679 | 1480.53 | 1506.9359 | 3288.7154 | 74.5298 | 1241.5489 | 64.3452 | 855.5745 | 253.5385 | 2.9915 | 45.3722 | 10729.5 | 9431.5 | 5612.5 | 34.85 | 1.1 | 16325 | 994.6254 | 7.46 | 0.85158 | 20.6289 | 107511.7462 | 32.9967 | 14.7 | 64.6414 | 89.1882 | 0 | 1 |  | Forcados | 10699.793 | 9402.5088 | 5597.5527
|  | 9011.5 | 8483.5 | 33.2 | 4876.5631 | 2594 | 686.1 | 21.5 | 104.7 | Cased Hole | Rod Pump | Western Niger Delta | 518.3532 | 50.2417 | 1516.9716 | 2499.7995 | 298.478 | 1255.1009 | 12.2679 | 1480.53 | 1506.9359 | 3288.7154 | 74.5298 | 1241.5489 | 64.3452 | 855.5745 | 253.5385 | 2.9915 | 45.3722 | 10729.5 | 9431.5 | 5612.5 | 34.85 | 1.1 | 16325 | 994.6254 | 7.46 | 0.85158 | 20.6289 | 107511.7462 | 32.9967 | 14.7 | 64.6414 | 89.1882 | 0 | 1 |  | Forcados | 10699.793 | 9402.5088 | 5597.5527
|  | 9011.5 | 8483.5 | 33.2 | 4876.5631 | 2594 | 686.1 | 21.5 | 104.7 | Cased Hole | Rod Pump | Western Niger Delta | 518.3532 | 50.2417 | 1516.9716 | 2499.7995 | 298.478 | 1255.1009 | 12.2679 | 1480.53 | 1506.9359 | 3288.7154 | 74.5298 | 1241.5489 | 64.3452 | 855.5745 | 253.5385 | 2.9915 | 45.3722 | 10729.5 | 9431.5 | 5612.5 | 34.85 | 1.1 | 16325 | 994.6254 | 7.46 | 0.85158 | 20.6289 | 107511.7462 | 32.9967 | 14.7 | 64.6414 | 89.1882 | 0 | 1 |  | Forcados | 10699.793 | 9402.5088 | 5597.5527
|  | 9011.5 | 8483.5 | 33.2 | 4876.5631 | 2594 | 686.1 | 21.5 | 104.7 | Cased Hole | Rod Pump | Western Niger Delta | 518.3532 | 50.2417 | 1516.9716 | 2499.7995 | 298.478 | 1255.1009 | 12.2679 | 1480.53 | 1506.9359 | 3288.7154 | 74.5298 | 1241.5489 | 64.3452 | 855.5745 | 253.5385 | 2.9915 | 45.3722 | 10729.5 | 9431.5 | 5612.5 | 34.85 | 1.1 | 16325 | 994.6254 | 7.46 | 0.85158 | 20.6289 | 107511.7462 | 32.9967 | 14.7 | 64.6414 | 89.1882 | 0 | 1 |  | Forcados | 10699.793 | 9402.5088 | 5597.5527
|  | 9011.5 | 8483.5 | 33.2 | 4876.5631 | 2594 | 686.1 | 21.5 | 104.7 | Cased Hole | Rod Pump | Western Niger Delta | 518.3532 | 50.2417 | 1516.9716 | 2499.7995 | 298.478 | 1255.1009 | 12.2679 | 1480.53 | 1506.9359 | 3288.7154 | 74.5298 | 1241.5489 | 64.3452 | 855.5745 | 253.5385 | 2.9915 | 45.3722 | 10729.5 | 9431.5 | 5612.5 | 34.85 | 1.1 | 16325 | 994.6254 | 7.46 | 0.85158 | 20.6289 | 107511.7462 | 32.9967 | 14.7 | 64.6414 | 89.1882 | 0 | 1 |  | Forcados | 10699.793 | 9402.5088 | 5597.5527
|  | 9011.5 | 8483.5 | 33.2 | 4876.5631 | 2594 | 686.1 | 21.5 | 104.7 | Cased Hole | Rod Pump | Western Niger Delta | 518.3532 | 50.2417 | 1516.9716 | 2499.7995 | 298.478 | 1255.1009 | 12.2679 | 1480.53 | 1506.9359 | 3288.7154 | 74.5298 | 1241.5489 | 64.3452 | 855.5745 | 253.5385 | 2.9915 | 45.3722 | 10729.5 | 9431.5 | 5612.5 | 34.85 | 1.1 | 16325 | 994.6254 | 7.46 | 0.85158 | 20.6289 | 107511.7462 | 32.9967 | 14.7 | 64.6414 | 89.1882 | 0 | 1 |  | Forcados | 10699.793 | 9402.5088 | 5597.5527
|  | 9011.5 | 8483.5 | 33.2 | 4876.5631 | 2594 | 686.1 | 21.5 | 104.7 | Cased Hole | Rod Pump | Western Niger Delta | 518.3532 | 50.2417 | 1516.9716 | 2499.7995 | 298.478 | 1255.1009 | 12.2679 | 1480.53 | 1506.9359 | 3288.7154 | 74.5298 | 1241.5489 | 64.3452 | 855.5745 | 253.5385 | 2.9915 | 45.3722 | 10729.5 | 9431.5 | 5612.5 | 34.85 | 1.1 | 16325 | 994.6254 | 7.46 | 0.85158 | 20.6289 | 107511.7462 | 32.9967 | 14.7 | 64.6414 | 89.1882 | 0 | 1 |  | Forcados | 10699.793 | 9402.5088 | 5597.5527
|  | 9011.5 | 8483.5 | 33.2 | 4876.5631 | 2594 | 686.1 | 21.5 | 104.7 | Cased Hole | Rod Pump | Western Niger Delta | 518.3532 | 50.2417 | 1516.9716 | 2499.7995 | 298.478 | 1255.1009 | 12.2679 | 1480.53 | 1506.9359 | 3288.7154 | 74.5298 | 1241.5489 | 64.3452 | 855.5745 | 253.5385 | 2.9915 | 45.3722 | 10729.5 | 9431.5 | 5612.5 | 34.85 | 1.1 | 16325 | 994.6254 | 7.46 | 0.85158 | 20.6289 | 107511.7462 | 32.9967 | 14.7 | 64.6414 | 89.1882 | 0 | 1 |  | Forcados | 10699.793 | 9402.5088 | 5597.5527
|  | 9011.5 | 8483.5 | 33.2 | 4876.5631 | 2594 | 686.1 | 21.5 | 104.7 | Cased Hole | Rod Pump | Western Niger Delta | 518.3532 | 50.2417 | 1516.9716 | 2499.7995 | 298.478 | 1255.1009 | 12.2679 | 1480.53 | 1506.9359 | 3288.7154 | 74.5298 | 1241.5489 | 64.3452 | 855.5745 | 253.5385 | 2.9915 | 45.3722 | 10729.5 | 9431.5 | 5612.5 | 34.85 | 1.1 | 16325 | 994.6254 | 7.46 | 0.85158 | 20.6289 | 107511.7462 | 32.9967 | 14.7 | 64.6414 | 89.1882 | 0 | 1 |  | Forcados | 10699.793 | 9402.5088 | 5597.5527
|  | 9011.5 | 8483.5 | 33.2 | 4876.5631 | 2594 | 686.1 | 21.5 | 104.7 | Cased Hole | Rod Pump | Western Niger Delta | 518.3532 | 50.2417 | 1516.9716 | 2499.7995 | 298.478 | 1255.1009 | 12.2679 | 1480.53 | 1506.9359 | 3288.7154 | 74.5298 | 1241.5489 | 64.3452 | 855.5745 | 253.5385 | 2.9915 | 45.3722 | 10729.5 | 9431.5 | 5612.5 | 34.85 | 1.1 | 16325 | 994.6254 | 7.46 | 0.85158 | 20.6289 | 107511.7462 | 32.9967 | 14.7 | 64.6414 | 89.1882 | 0 | 1 |  | Forcados | 10699.793 | 9402.5088 | 5597.5527
|  | 9011.5 | 8483.5 | 33.2 | 4876.5631 | 2594 | 686.1 | 21.5 | 104.7 | Cased Hole | Rod Pump | Western Niger Delta | 518.3532 | 50.2417 | 1516.9716 | 2499.7995 | 298.478 | 1255.1009 | 12.2679 | 1480.53 | 1506.9359 | 3288.7154 | 74.5298 | 1241.5489 | 64.3452 | 855.5745 | 253.5385 | 2.9915 | 45.3722 | 10729.5 | 9431.5 | 5612.5 | 34.85 | 1.1 | 16325 | 994.6254 | 7.46 | 0.85158 | 20.6289 | 107511.7462 | 32.9967 | 14.7 | 64.6414 | 89.1882 | 0 | 1 |  | Forcados | 10699.793 | 9402.5088 | 5597.5527
|  | 9011.5 | 8483.5 | 33.2 | 4876.5631 | 2594 | 686.1 | 21.5 | 104.7 | Cased Hole | Rod Pump | Western Niger Delta | 518.3532 | 50.2417 | 1516.9716 | 2499.7995 | 298.478 | 1255.1009 | 12.2679 | 1480.53 | 1506.9359 | 3288.7154 | 74.5298 | 1241.5489 | 64.3452 | 855.5745 | 253.5385 | 2.9915 | 45.3722 | 10729.5 | 9431.5 | 5612.5 | 34.85 | 1.1 | 16325 | 994.6254 | 7.46 | 0.85158 | 20.6289 | 107511.7462 | 32.9967 | 14.7 | 64.6414 | 89.1882 | 0 | 1 |  | Forcados | 10699.793 | 9402.5088 | 5597.5527
|  | 9011.5 | 8483.5 | 33.2 | 4876.5631 | 2594 | 686.1 | 21.5 | 104.7 | Cased Hole | Rod Pump | Western Niger Delta | 518.3532 | 50.2417 | 1516.9716 | 2499.7995 | 298.478 | 1255.1009 | 12.2679 | 1480.53 | 1506.9359 | 3288.7154 | 74.5298 | 1241.5489 | 64.3452 | 855.5745 | 253.5385 | 2.9915 | 45.3722 | 10729.5 | 9431.5 | 5612.5 | 34.85 | 1.1 | 16325 | 994.6254 | 7.46 | 0.85158 | 20.6289 | 107511.7462 | 32.9967 | 14.7 | 64.6414 | 89.1882 | 0 | 1 |  | Forcados | 10699.793 | 9402.5088 | 5597.5527
|  | 9011.5 | 8483.5 | 33.2 | 4876.5631 | 2594 | 686.1 | 21.5 | 104.7 | Cased Hole | Rod Pump | Western Niger Delta | 518.3532 | 50.2417 | 1516.9716 | 2499.7995 | 298.478 | 1255.1009 | 12.2679 | 1480.53 | 1506.9359 | 3288.7154 | 74.5298 | 1241.5489 | 64.3452 | 855.5745 | 253.5385 | 2.9915 | 45.3722 | 10729.5 | 9431.5 | 5612.5 | 34.85 | 1.1 | 16325 | 994.6254 | 7.46 | 0.85158 | 20.6289 | 107511.7462 | 32.9967 | 14.7 | 64.6414 | 89.1882 | 0 | 1 |  | Forcados | 10699.793 | 9402.5088 | 5597.5527
|  | 9011.5 | 8483.5 | 33.2 | 4876.5631 | 2594 | 686.1 | 21.5 | 104.7 | Cased Hole | Rod Pump | Western Niger Delta | 518.3532 | 50.2417 | 1516.9716 | 2499.7995 | 298.478 | 1255.1009 | 12.2679 | 1480.53 | 1506.9359 | 3288.7154 | 74.5298 | 1241.5489 | 64.3452 | 855.5745 | 253.5385 | 2.9915 | 45.3722 | 10729.5 | 9431.5 | 5612.5 | 34.85 | 1.1 | 16325 | 994.6254 | 7.46 | 0.85158 | 20.6289 | 107511.7462 | 32.9967 | 14.7 | 64.6414 | 89.1882 | 0 | 1 |  | Forcados | 10699.793 | 9402.5088 | 5597.5527
|  | 9011.5 | 8483.5 | 33.2 | 4876.5631 | 2594 | 686.1 | 21.5 | 104.7 | Cased Hole | Rod Pump | Western Niger Delta | 518.3532 | 50.2417 | 1516.9716 | 2499.7995 | 298.478 | 1255.1009 | 12.2679 | 1480.53 | 1506.9359 | 3288.7154 | 74.5298 | 1241.5489 | 64.3452 | 855.5745 | 253.5385 | 2.9915 | 45.3722 | 10729.5 | 9431.5 | 5612.5 | 34.85 | 1.1 | 16325 | 994.6254 | 7.46 | 0.85158 | 20.6289 | 107511.7462 | 32.9967 | 14.7 | 64.6414 | 89.1882 | 0 | 1 |  | Forcados | 10699.793 | 9402.5088 | 5597.5527
|  | 9011.5 | 8483.5 | 33.2 | 4876.5631 | 2594 | 686.1 | 21.5 | 104.7 | Cased Hole | Rod Pump | Western Niger Delta | 518.3532 | 50.2417 | 1516.9716 | 2499.7995 | 298.478 | 1255.1009 | 12.2679 | 1480.53 | 1506.9359 | 3288.7154 | 74.5298 | 1241.5489 | 64.3452 | 855.5745 | 253.5385 | 2.9915 | 45.3722 | 10729.5 | 9431.5 | 5612.5 | 34.85 | 1.1 | 16325 | 994.6254 | 7.46 | 0.85158 | 20.6289 | 107511.7462 | 32.9967 | 14.7 | 64.6414 | 89.1882 | 0 | 1 |  | Forcados | 10699.793 | 9402.5088 | 5597.5527
|  | 9011.5 | 8483.5 | 33.2 | 4876.5631 | 2594 | 686.1 | 21.5 | 104.7 | Cased Hole | Rod Pump | Western Niger Delta | 518.3532 | 50.2417 | 1516.9716 | 2499.7995 | 298.478 | 1255.1009 | 12.2679 | 1480.53 | 1506.9359 | 3288.7154 | 74.5298 | 1241.5489 | 64.3452 | 855.5745 | 253.5385 | 2.9915 | 45.3722 | 10729.5 | 9431.5 | 5612.5 | 34.85 | 1.1 | 16325 | 994.6254 | 7.46 | 0.85158 | 20.6289 | 107511.7462 | 32.9967 | 14.7 | 64.6414 | 89.1882 | 0 | 1 |  | Forcados | 10699.793 | 9402.5088 | 5597.5527
|  | 9011.5 | 8483.5 | 33.2 | 4876.5631 | 2594 | 686.1 | 21.5 | 104.7 | Cased Hole | Rod Pump | Western Niger Delta | 518.3532 | 50.2417 | 1516.9716 | 2499.7995 | 298.478 | 1255.1009 | 12.2679 | 1480.53 | 1506.9359 | 3288.7154 | 74.5298 | 1241.5489 | 64.3452 | 855.5745 | 253.5385 | 2.9915 | 45.3722 | 10729.5 | 9431.5 | 5612.5 | 34.85 | 1.1 | 16325 | 994.6254 | 7.46 | 0.85158 | 20.6289 | 107511.7462 | 32.9967 | 14.7 | 64.6414 | 89.1882 | 0 | 1 |  | Forcados | 10699.793 | 9402.5088 | 5597.5527
|  | 9011.5 | 8483.5 | 33.2 | 4876.5631 | 2594 | 686.1 | 21.5 | 104.7 | Cased Hole | Rod Pump | Western Niger Delta | 518.3532 | 50.2417 | 1516.9716 | 2499.7995 | 298.478 | 1255.1009 | 12.2679 | 1480.53 | 1506.9359 | 3288.7154 | 74.5298 | 1241.5489 | 64.3452 | 855.5745 | 253.5385 | 2.9915 | 45.3722 | 10729.5 | 9431.5 | 5612.5 | 34.85 | 1.1 | 16325 | 994.6254 | 7.46 | 0.85158 | 20.6289 | 107511.7462 | 32.9967 | 14.7 | 64.6414 | 89.1882 | 0 | 1 |  | Forcados | 10699.793 | 9402.5088 | 5597.5527
|  | 9011.5 | 8483.5 | 33.2 | 4876.5631 | 2594 | 686.1 | 21.5 | 104.7 | Cased Hole | Rod Pump | Western Niger Delta | 518.3532 | 50.2417 | 1516.9716 | 2499.7995 | 298.478 | 1255.1009 | 12.2679 | 1480.53 | 1506.9359 | 3288.7154 | 74.5298 | 1241.5489 | 64.3452 | 855.5745 | 253.5385 | 2.9915 | 45.3722 | 10729.5 | 9431.5 | 5612.5 | 34.85 | 1.1 | 16325 | 994.6254 | 7.46 | 0.85158 | 20.6289 | 107511.7462 | 32.9967 | 14.7 | 64.6414 | 89.1882 | 0 | 1 |  | Forcados | 10699.793 | 9402.5088 | 5597.5527
|  | 9011.5 | 8483.5 | 33.2 | 4876.5631 | 2594 | 686.1 | 21.5 | 104.7 | Cased Hole | Rod Pump | Western Niger Delta | 518.3532 | 50.2417 | 1516.9716 | 2499.7995 | 298.478 | 1255.1009 | 12.2679 | 1480.53 | 1506.9359 | 3288.7154 | 74.5298 | 1241.5489 | 64.3452 | 855.5745 | 253.5385 | 2.9915 | 45.3722 | 10729.5 | 9431.5 | 5612.5 | 34.85 | 1.1 | 16325 | 994.6254 | 7.46 | 0.85158 | 20.6289 | 107511.7462 | 32.9967 | 14.7 | 64.6414 | 89.1882 | 0 | 1 |  | Forcados | 10699.793 | 9402.5088 | 5597.5527
|  | 9011.5 | 8483.5 | 33.2 | 4876.5631 | 2594 | 686.1 | 21.5 | 104.7 | Cased Hole | Rod Pump | Western Niger Delta | 518.3532 | 50.2417 | 1516.9716 | 2499.7995 | 298.478 | 1255.1009 | 12.2679 | 1480.53 | 1506.9359 | 3288.7154 | 74.5298 | 1241.5489 | 64.3452 | 855.5745 | 253.5385 | 2.9915 | 45.3722 | 10729.5 | 9431.5 | 5612.5 | 34.85 | 1.1 | 16325 | 994.6254 | 7.46 | 0.85158 | 20.6289 | 107511.7462 | 32.9967 | 14.7 | 64.6414 | 89.1882 | 0 | 1 |  | Forcados | 10699.793 | 9402.5088 | 5597.5527
|  | 9011.5 | 8483.5 | 33.2 | 4876.5631 | 2594 | 686.1 | 21.5 | 104.7 | Cased Hole | Rod Pump | Western Niger Delta | 518.3532 | 50.2417 | 1516.9716 | 2499.7995 | 298.478 | 1255.1009 | 12.2679 | 1480.53 | 1506.9359 | 3288.7154 | 74.5298 | 1241.5489 | 64.3452 | 855.5745 | 253.5385 | 2.9915 | 45.3722 | 10729.5 | 9431.5 | 5612.5 | 34.85 | 1.1 | 16325 | 994.6254 | 7.46 | 0.85158 | 20.6289 | 107511.7462 | 32.9967 | 14.7 | 64.6414 | 89.1882 | 0 | 1 |  | Forcados | 10699.793 | 9402.5088 | 5597.5527
|  | 9011.5 | 8483.5 | 33.2 | 4876.5631 | 2594 | 686.1 | 21.5 | 104.7 | Cased Hole | Rod Pump | Western Niger Delta | 518.3532 | 50.2417 | 1516.9716 | 2499.7995 | 298.478 | 1255.1009 | 12.2679 | 1480.53 | 1506.9359 | 3288.7154 | 74.5298 | 1241.5489 | 64.3452 | 855.5745 | 253.5385 | 2.9915 | 45.3722 | 10729.5 | 9431.5 | 5612.5 | 34.85 | 1.1 | 16325 | 994.6254 | 7.46 | 0.85158 | 20.6289 | 107511.7462 | 32.9967 | 14.7 | 64.6414 | 89.1882 | 0 | 1 |  | Forcados | 10699.793 | 9402.5088 | 5597.5527
|  | 9011.5 | 8483.5 | 33.2 | 4876.5631 | 2594 | 686.1 | 21.5 | 104.7 | Cased Hole | Rod Pump | Western Niger Delta | 518.3532 | 50.2417 | 1516.9716 | 2499.7995 | 298.478 | 1255.1009 | 12.2679 | 1480.53 | 1506.9359 | 3288.7154 | 74.5298 | 1241.5489 | 64.3452 | 855.5745 | 253.5385 | 2.9915 | 45.3722 | 10729.5 | 9431.5 | 5612.5 | 34.85 | 1.1 | 16325 | 994.6254 | 7.46 | 0.85158 | 20.6289 | 107511.7462 | 32.9967 | 14.7 | 64.6414 | 89.1882 | 0 | 1 |  | Forcados | 10699.793 | 9402.5088 | 5597.5527
|  | 9011.5 | 8483.5 | 33.2 | 4876.5631 | 2594 | 686.1 | 21.5 | 104.7 | Cased Hole | Rod Pump | Western Niger Delta | 518.3532 | 50.2417 | 1516.9716 | 2499.7995 | 298.478 | 1255.1009 | 12.2679 | 1480.53 | 1506.9359 | 3288.7154 | 74.5298 | 1241.5489 | 64.3452 | 855.5745 | 253.5385 | 2.9915 | 45.3722 | 10729.5 | 9431.5 | 5612.5 | 34.85 | 1.1 | 16325 | 994.6254 | 7.46 | 0.85158 | 20.6289 | 107511.7462 | 32.9967 | 14.7 | 64.6414 | 89.1882 | 0 | 1 |  | Forcados | 10699.793 | 9402.5088 | 5597.5527
|  | 9011.5 | 8483.5 | 33.2 | 4876.5631 | 2594 | 686.1 | 21.5 | 104.7 | Cased Hole | Rod Pump | Western Niger Delta | 518.3532 | 50.2417 | 1516.9716 | 2499.7995 | 298.478 | 1255.1009 | 12.2679 | 1480.53 | 1506.9359 | 3288.7154 | 74.5298 | 1241.5489 | 64.3452 | 855.5745 | 253.5385 | 2.9915 | 45.3722 | 10729.5 | 9431.5 | 5612.5 | 34.85 | 1.1 | 16325 | 994.6254 | 7.46 | 0.85158 | 20.6289 | 107511.7462 | 32.9967 | 14.7 | 64.6414 | 89.1882 | 0 | 1 |  | Forcados | 10699.793 | 9402.5088 | 5597.5527
|  | 9011.5 | 8483.5 | 33.2 | 4876.5631 | 2594 | 686.1 | 21.5 | 104.7 | Cased Hole | Rod Pump | Western Niger Delta | 518.3532 | 50.2417 | 1516.9716 | 2499.7995 | 298.478 | 1255.1009 | 12.2679 | 1480.53 | 1506.9359 | 3288.7154 | 74.5298 | 1241.5489 | 64.3452 | 855.5745 | 253.5385 | 2.9915 | 45.3722 | 10729.5 | 9431.5 | 5612.5 | 34.85 | 1.1 | 16325 | 994.6254 | 7.46 | 0.85158 | 20.6289 | 107511.7462 | 32.9967 | 14.7 | 64.6414 | 89.1882 | 0 | 1 |  | Forcados | 10699.793 | 9402.5088 | 5597.5527
|  | 9011.5 | 8483.5 | 33.2 | 4876.5631 | 2594 | 686.1 | 21.5 | 104.7 | Cased Hole | Rod Pump | Western Niger Delta | 518.3532 | 50.2417 | 1516.9716 | 2499.7995 | 298.478 | 1255.1009 | 12.2679 | 1480.53 | 1506.9359 | 3288.7154 | 74.5298 | 1241.5489 | 64.3452 | 855.5745 | 253.5385 | 2.9915 | 45.3722 | 10729.5 | 9431.5 | 5612.5 | 34.85 | 1.1 | 16325 | 994.6254 | 7.46 | 0.85158 | 20.6289 | 107511.7462 | 32.9967 | 14.7 | 64.6414 | 89.1882 | 0 | 1 |  | Forcados | 10699.793 | 9402.5088 | 5597.5527
|  | 9011.5 | 8483.5 | 33.2 | 4876.5631 | 2594 | 686.1 | 21.5 | 104.7 | Cased Hole | Rod Pump | Western Niger Delta | 518.3532 | 50.2417 | 1516.9716 | 2499.7995 | 298.478 | 1255.1009 | 12.2679 | 1480.53 | 1506.9359 | 3288.7154 | 74.5298 | 1241.5489 | 64.3452 | 855.5745 | 253.5385 | 2.9915 | 45.3722 | 10729.5 | 9431.5 | 5612.5 | 34.85 | 1.1 | 16325 | 994.6254 | 7.46 | 0.85158 | 20.6289 | 107511.7462 | 32.9967 | 14.7 | 64.6414 | 89.1882 | 0 | 1 |  | Forcados | 10699.793 | 9402.5088 | 5597.5527
|  | 9011.5 | 8483.5 | 33.2 | 4876.5631 | 2594 | 686.1 | 21.5 | 104.7 | Cased Hole | Rod Pump | Western Niger Delta | 518.3532 | 50.2417 | 1516.9716 | 2499.7995 | 298.478 | 1255.1009 | 12.2679 | 1480.53 | 1506.9359 | 3288.7154 | 74.5298 | 1241.5489 | 64.3452 | 855.5745 | 253.5385 | 2.9915 | 45.3722 | 10729.5 | 9431.5 | 5612.5 | 34.85 | 1.1 | 16325 | 994.6254 | 7.46 | 0.85158 | 20.6289 | 107511.7462 | 32.9967 | 14.7 | 64.6414 | 89.1882 | 0 | 1 |  | Forcados | 10699.793 | 9402.5088 | 5597.5527
|  | 9011.5 | 8483.5 | 33.2 | 4876.5631 | 2594 | 686.1 | 21.5 | 104.7 | Cased Hole | Rod Pump | Western Niger Delta | 518.3532 | 50.2417 | 1516.9716 | 2499.7995 | 298.478 | 1255.1009 | 12.2679 | 1480.53 | 1506.9359 | 3288.7154 | 74.5298 | 1241.5489 | 64.3452 | 855.5745 | 253.5385 | 2.9915 | 45.3722 | 10729.5 | 9431.5 | 5612.5 | 34.85 | 1.1 | 16325 | 994.6254 | 7.46 | 0.85158 | 20.6289 | 107511.7462 | 32.9967 | 14.7 | 64.6414 | 89.1882 | 0 | 1 |  | Forcados | 10699.793 | 9402.5088 | 5597.5527
|  | 9011.5 | 8483.5 | 33.2 | 4876.5631 | 2594 | 686.1 | 21.5 | 104.7 | Cased Hole | Rod Pump | Western Niger Delta | 518.3532 | 50.2417 | 1516.9716 | 2499.7995 | 298.478 | 1255.1009 | 12.2679 | 1480.53 | 1506.9359 | 3288.7154 | 74.5298 | 1241.5489 | 64.3452 | 855.5745 | 253.5385 | 2.9915 | 45.3722 | 10729.5 | 9431.5 | 5612.5 | 34.85 | 1.1 | 16325 | 994.6254 | 7.46 | 0.85158 | 20.6289 | 107511.7462 | 32.9967 | 14.7 | 64.6414 | 89.1882 | 0 | 1 |  | Forcados | 10699.793 | 9402.5088 | 5597.5527
|  | 9011.5 | 8483.5 | 33.2 | 4876.5631 | 2594 | 686.1 | 21.5 | 104.7 | Cased Hole | Rod Pump | Western Niger Delta | 518.3532 | 50.2417 | 1516.9716 | 2499.7995 | 298.478 | 1255.1009 | 12.2679 | 1480.53 | 1506.9359 | 3288.7154 | 74.5298 | 1241.5489 | 64.3452 | 855.5745 | 253.5385 | 2.9915 | 45.3722 | 10729.5 | 9431.5 | 5612.5 | 34.85 | 1.1 | 16325 | 994.6254 | 7.46 | 0.85158 | 20.6289 | 107511.7462 | 32.9967 | 14.7 | 64.6414 | 89.1882 | 0 | 1 |  | Forcados | 10699.793 | 9402.5088 | 5597.5527
|  | 9011.5 | 8483.5 | 33.2 | 4876.5631 | 2594 | 686.1 | 21.5 | 104.7 | Cased Hole | Rod Pump | Western Niger Delta | 518.3532 | 50.2417 | 1516.9716 | 2499.7995 | 298.478 | 1255.1009 | 12.2679 | 1480.53 | 1506.9359 | 3288.7154 | 74.5298 | 1241.5489 | 64.3452 | 855.5745 | 253.5385 | 2.9915 | 45.3722 | 10729.5 | 9431.5 | 5612.5 | 34.85 | 1.1 | 16325 | 994.6254 | 7.46 | 0.85158 | 20.6289 | 107511.7462 | 32.9967 | 14.7 | 64.6414 | 89.1882 | 0 | 1 |  | Forcados | 10699.793 | 9402.5088 | 5597.5527
|  | 9011.5 | 8483.5 | 33.2 | 4876.5631 | 2594 | 686.1 | 21.5 | 104.7 | Cased Hole | Rod Pump | Western Niger Delta | 518.3532 | 50.2417 | 1516.9716 | 2499.7995 | 298.478 | 1255.1009 | 12.2679 | 1480.53 | 1506.9359 | 3288.7154 | 74.5298 | 1241.5489 | 64.3452 | 855.5745 | 253.5385 | 2.9915 | 45.3722 | 10729.5 | 9431.5 | 5612.5 | 34.85 | 1.1 | 16325 | 994.6254 | 7.46 | 0.85158 | 20.6289 | 107511.7462 | 32.9967 | 14.7 | 64.6414 | 89.1882 | 0 | 1 |  | Forcados | 10699.793 | 9402.5088 | 5597.5527
|  | 9011.5 | 8483.5 | 33.2 | 4876.5631 | 2594 | 686.1 | 21.5 | 104.7 | Cased Hole | Rod Pump | Western Niger Delta | 518.3532 | 50.2417 | 1516.9716 | 2499.7995 | 298.478 | 1255.1009 | 12.2679 | 1480.53 | 1506.9359 | 3288.7154 | 74.5298 | 1241.5489 | 64.3452 | 855.5745 | 253.5385 | 2.9915 | 45.3722 | 10729.5 | 9431.5 | 5612.5 | 34.85 | 1.1 | 16325 | 994.6254 | 7.46 | 0.85158 | 20.6289 | 107511.7462 | 32.9967 | 14.7 | 64.6414 | 89.1882 | 0 | 1 |  | Forcados | 10699.793 | 9402.5088 | 5597.5527
|  | 9011.5 | 8483.5 | 33.2 | 4876.5631 | 2594 | 686.1 | 21.5 | 104.7 | Cased Hole | Rod Pump | Western Niger Delta | 518.3532 | 50.2417 | 1516.9716 | 2499.7995 | 298.478 | 1255.1009 | 12.2679 | 1480.53 | 1506.9359 | 3288.7154 | 74.5298 | 1241.5489 | 64.3452 | 855.5745 | 253.5385 | 2.9915 | 45.3722 | 10729.5 | 9431.5 | 5612.5 | 34.85 | 1.1 | 16325 | 994.6254 | 7.46 | 0.85158 | 20.6289 | 107511.7462 | 32.9967 | 14.7 | 64.6414 | 89.1882 | 0 | 1 |  | Forcados | 10699.793 | 9402.5088 | 5597.5527
|  | 9011.5 | 8483.5 | 33.2 | 4876.5631 | 2594 | 686.1 | 21.5 | 104.7 | Cased Hole | Rod Pump | Western Niger Delta | 518.3532 | 50.2417 | 1516.9716 | 2499.7995 | 298.478 | 1255.1009 | 12.2679 | 1480.53 | 1506.9359 | 3288.7154 | 74.5298 | 1241.5489 | 64.3452 | 855.5745 | 253.5385 | 2.9915 | 45.3722 | 10729.5 | 9431.5 | 5612.5 | 34.85 | 1.1 | 16325 | 994.6254 | 7.46 | 0.85158 | 20.6289 | 107511.7462 | 32.9967 | 14.7 | 64.6414 | 89.1882 | 0 | 1 |  | Forcados | 10699.793 | 9402.5088 | 5597.5527
|  | 9011.5 | 8483.5 | 33.2 | 4876.5631 | 2594 | 686.1 | 21.5 | 104.7 | Cased Hole | Rod Pump | Western Niger Delta | 518.3532 | 50.2417 | 1516.9716 | 2499.7995 | 298.478 | 1255.1009 | 12.2679 | 1480.53 | 1506.9359 | 3288.7154 | 74.5298 | 1241.5489 | 64.3452 | 855.5745 | 253.5385 | 2.9915 | 45.3722 | 10729.5 | 9431.5 | 5612.5 | 34.85 | 1.1 | 16325 | 994.6254 | 7.46 | 0.85158 | 20.6289 | 107511.7462 | 32.9967 | 14.7 | 64.6414 | 89.1882 | 0 | 1 |  | Forcados | 10699.793 | 9402.5088 | 5597.5527
|  | 9011.5 | 8483.5 | 33.2 | 4876.5631 | 2594 | 686.1 | 21.5 | 104.7 | Cased Hole | Rod Pump | Western Niger Delta | 518.3532 | 50.2417 | 1516.9716 | 2499.7995 | 298.478 | 1255.1009 | 12.2679 | 1480.53 | 1506.9359 | 3288.7154 | 74.5298 | 1241.5489 | 64.3452 | 855.5745 | 253.5385 | 2.9915 | 45.3722 | 10729.5 | 9431.5 | 5612.5 | 34.85 | 1.1 | 16325 | 994.6254 | 7.46 | 0.85158 | 20.6289 | 107511.7462 | 32.9967 | 14.7 | 64.6414 | 89.1882 | 0 | 1 |  | Forcados | 10699.793 | 9402.5088 | 5597.5527
|  | 9011.5 | 8483.5 | 33.2 | 4876.5631 | 2594 | 686.1 | 21.5 | 104.7 | Cased Hole | Rod Pump | Western Niger Delta | 518.3532 | 50.2417 | 1516.9716 | 2499.7995 | 298.478 | 1255.1009 | 12.2679 | 1480.53 | 1506.9359 | 3288.7154 | 74.5298 | 1241.5489 | 64.3452 | 855.5745 | 253.5385 | 2.9915 | 45.3722 | 10729.5 | 9431.5 | 5612.5 | 34.85 | 1.1 | 16325 | 994.6254 | 7.46 | 0.85158 | 20.6289 | 107511.7462 | 32.9967 | 14.7 | 64.6414 | 89.1882 | 0 | 1 |  | Forcados | 10699.793 | 9402.5088 | 5597.5527
|  | 9011.5 | 8483.5 | 33.2 | 4876.5631 | 2594 | 686.1 | 21.5 | 104.7 | Cased Hole | Rod Pump | Western Niger Delta | 518.3532 | 50.2417 | 1516.9716 | 2499.7995 | 298.478 | 1255.1009 | 12.2679 | 1480.53 | 1506.9359 | 3288.7154 | 74.5298 | 1241.5489 | 64.3452 | 855.5745 | 253.5385 | 2.9915 | 45.3722 | 10729.5 | 9431.5 | 5612.5 | 34.85 | 1.1 | 16325 | 994.6254 | 7.46 | 0.85158 | 20.6289 | 107511.7462 | 32.9967 | 14.7 | 64.6414 | 89.1882 | 0 | 1 |  | Forcados | 10699.793 | 9402.5088 | 5597.5527
|  | 9011.5 | 8483.5 | 33.2 | 4876.5631 | 2594 | 686.1 | 21.5 | 104.7 | Cased Hole | Rod Pump | Western Niger Delta | 518.3532 | 50.2417 | 1516.9716 | 2499.7995 | 298.478 | 1255.1009 | 12.2679 | 1480.53 | 1506.9359 | 3288.7154 | 74.5298 | 1241.5489 | 64.3452 | 855.5745 | 253.5385 | 2.9915 | 45.3722 | 10729.5 | 9431.5 | 5612.5 | 34.85 | 1.1 | 16325 | 994.6254 | 7.46 | 0.85158 | 20.6289 | 107511.7462 | 32.9967 | 14.7 | 64.6414 | 89.1882 | 0 | 1 |  | Forcados | 10699.793 | 9402.5088 | 5597.5527
|  | 9011.5 | 8483.5 | 33.2 | 4876.5631 | 2594 | 686.1 | 21.5 | 104.7 | Cased Hole | Rod Pump | Western Niger Delta | 518.3532 | 50.2417 | 1516.9716 | 2499.7995 | 298.478 | 1255.1009 | 12.2679 | 1480.53 | 1506.9359 | 3288.7154 | 74.5298 | 1241.5489 | 64.3452 | 855.5745 | 253.5385 | 2.9915 | 45.3722 | 10729.5 | 9431.5 | 5612.5 | 34.85 | 1.1 | 16325 | 994.6254 | 7.46 | 0.85158 | 20.6289 | 107511.7462 | 32.9967 | 14.7 | 64.6414 | 89.1882 | 0 | 1 |  | Forcados | 10699.793 | 9402.5088 | 5597.5527
|  | 9011.5 | 8483.5 | 33.2 | 4876.5631 | 2594 | 686.1 | 21.5 | 104.7 | Cased Hole | Rod Pump | Western Niger Delta | 518.3532 | 50.2417 | 1516.9716 | 2499.7995 | 298.478 | 1255.1009 | 12.2679 | 1480.53 | 1506.9359 | 3288.7154 | 74.5298 | 1241.5489 | 64.3452 | 855.5745 | 253.5385 | 2.9915 | 45.3722 | 10729.5 | 9431.5 | 5612.5 | 34.85 | 1.1 | 16325 | 994.6254 | 7.46 | 0.85158 | 20.6289 | 107511.7462 | 32.9967 | 14.7 | 64.6414 | 89.1882 | 0 | 1 |  | Forcados | 10699.793 | 9402.5088 | 5597.5527
|  | 9011.5 | 8483.5 | 33.2 | 4876.5631 | 2594 | 686.1 | 21.5 | 104.7 | Cased Hole | Rod Pump | Western Niger Delta | 518.3532 | 50.2417 | 1516.9716 | 2499.7995 | 298.478 | 1255.1009 | 12.2679 | 1480.53 | 1506.9359 | 3288.7154 | 74.5298 | 1241.5489 | 64.3452 | 855.5745 | 253.5385 | 2.9915 | 45.3722 | 10729.5 | 9431.5 | 5612.5 | 34.85 | 1.1 | 16325 | 994.6254 | 7.46 | 0.85158 | 20.6289 | 107511.7462 | 32.9967 | 14.7 | 64.6414 | 89.1882 | 0 | 1 |  | Forcados | 10699.793 | 9402.5088 | 5597.5527
|  | 9011.5 | 8483.5 | 33.2 | 4876.5631 | 2594 | 686.1 | 21.5 | 104.7 | Cased Hole | Rod Pump | Western Niger Delta | 518.3532 | 50.2417 | 1516.9716 | 2499.7995 | 298.478 | 1255.1009 | 12.2679 | 1480.53 | 1506.9359 | 3288.7154 | 74.5298 | 1241.5489 | 64.3452 | 855.5745 | 253.5385 | 2.9915 | 45.3722 | 10729.5 | 9431.5 | 5612.5 | 34.85 | 1.1 | 16325 | 994.6254 | 7.46 | 0.85158 | 20.6289 | 107511.7462 | 32.9967 | 14.7 | 64.6414 | 89.1882 | 0 | 1 |  | Forcados | 10699.793 | 9402.5088 | 5597.5527
|  | 9011.5 | 8483.5 | 33.2 | 4876.5631 | 2594 | 686.1 | 21.5 | 104.7 | Cased Hole | Rod Pump | Western Niger Delta | 518.3532 | 50.2417 | 1516.9716 | 2499.7995 | 298.478 | 1255.1009 | 12.2679 | 1480.53 | 1506.9359 | 3288.7154 | 74.5298 | 1241.5489 | 64.3452 | 855.5745 | 253.5385 | 2.9915 | 45.3722 | 10729.5 | 9431.5 | 5612.5 | 34.85 | 1.1 | 16325 | 994.6254 | 7.46 | 0.85158 | 20.6289 | 107511.7462 | 32.9967 | 14.7 | 64.6414 | 89.1882 | 0 | 1 |  | Forcados | 10699.793 | 9402.5088 | 5597.5527
|  | 9011.5 | 8483.5 | 33.2 | 4876.5631 | 2594 | 686.1 | 21.5 | 104.7 | Cased Hole | Rod Pump | Western Niger Delta | 518.3532 | 50.2417 | 1516.9716 | 2499.7995 | 298.478 | 1255.1009 | 12.2679 | 1480.53 | 1506.9359 | 3288.7154 | 74.5298 | 1241.5489 | 64.3452 | 855.5745 | 253.5385 | 2.9915 | 45.3722 | 10729.5 | 9431.5 | 5612.5 | 34.85 | 1.1 | 16325 | 994.6254 | 7.46 | 0.85158 | 20.6289 | 107511.7462 | 32.9967 | 14.7 | 64.6414 | 89.1882 | 0 | 1 |  | Forcados | 10699.793 | 9402.5088 | 5597.5527
|  | 9011.5 | 8483.5 | 33.2 | 4876.5631 | 2594 | 686.1 | 21.5 | 104.7 | Cased Hole | Rod Pump | Western Niger Delta | 518.3532 | 50.2417 | 1516.9716 | 2499.7995 | 298.478 | 1255.1009 | 12.2679 | 1480.53 | 1506.9359 | 3288.7154 | 74.5298 | 1241.5489 | 64.3452 | 855.5745 | 253.5385 | 2.9915 | 45.3722 | 10729.5 | 9431.5 | 5612.5 | 34.85 | 1.1 | 16325 | 994.6254 | 7.46 | 0.85158 | 20.6289 | 107511.7462 | 32.9967 | 14.7 | 64.6414 | 89.1882 | 0 | 1 |  | Forcados | 10699.793 | 9402.5088 | 5597.5527
|  | 9011.5 | 8483.5 | 33.2 | 4876.5631 | 2594 | 686.1 | 21.5 | 104.7 | Cased Hole | Rod Pump | Western Niger Delta | 518.3532 | 50.2417 | 1516.9716 | 2499.7995 | 298.478 | 1255.1009 | 12.2679 | 1480.53 | 1506.9359 | 3288.7154 | 74.5298 | 1241.5489 | 64.3452 | 855.5745 | 253.5385 | 2.9915 | 45.3722 | 10729.5 | 9431.5 | 5612.5 | 34.85 | 1.1 | 16325 | 994.6254 | 7.46 | 0.85158 | 20.6289 | 107511.7462 | 32.9967 | 14.7 | 64.6414 | 89.1882 | 0 | 1 |  | Forcados | 10699.793 | 9402.5088 | 5597.5527
|  | 9011.5 | 8483.5 | 33.2 | 4876.5631 | 2594 | 686.1 | 21.5 | 104.7 | Cased Hole | Rod Pump | Western Niger Delta | 518.3532 | 50.2417 | 1516.9716 | 2499.7995 | 298.478 | 1255.1009 | 12.2679 | 1480.53 | 1506.9359 | 3288.7154 | 74.5298 | 1241.5489 | 64.3452 | 855.5745 | 253.5385 | 2.9915 | 45.3722 | 10729.5 | 9431.5 | 5612.5 | 34.85 | 1.1 | 16325 | 994.6254 | 7.46 | 0.85158 | 20.6289 | 107511.7462 | 32.9967 | 14.7 | 64.6414 | 89.1882 | 0 | 1 |  | Forcados | 10699.793 | 9402.5088 | 5597.5527
|  | 9011.5 | 8483.5 | 33.2 | 4876.5631 | 2594 | 686.1 | 21.5 | 104.7 | Cased Hole | Rod Pump | Western Niger Delta | 518.3532 | 50.2417 | 1516.9716 | 2499.7995 | 298.478 | 1255.1009 | 12.2679 | 1480.53 | 1506.9359 | 3288.7154 | 74.5298 | 1241.5489 | 64.3452 | 855.5745 | 253.5385 | 2.9915 | 45.3722 | 10729.5 | 9431.5 | 5612.5 | 34.85 | 1.1 | 16325 | 994.6254 | 7.46 | 0.85158 | 20.6289 | 107511.7462 | 32.9967 | 14.7 | 64.6414 | 89.1882 | 0 | 1 |  | Forcados | 10699.793 | 9402.5088 | 5597.5527
|  | 9011.5 | 8483.5 | 33.2 | 4876.5631 | 2594 | 686.1 | 21.5 | 104.7 | Cased Hole | Rod Pump | Western Niger Delta | 518.3532 | 50.2417 | 1516.9716 | 2499.7995 | 298.478 | 1255.1009 | 12.2679 | 1480.53 | 1506.9359 | 3288.7154 | 74.5298 | 1241.5489 | 64.3452 | 855.5745 | 253.5385 | 2.9915 | 45.3722 | 10729.5 | 9431.5 | 5612.5 | 34.85 | 1.1 | 16325 | 994.6254 | 7.46 | 0.85158 | 20.6289 | 107511.7462 | 32.9967 | 14.7 | 64.6414 | 89.1882 | 0 | 1 |  | Forcados | 10699.793 | 9402.5088 | 5597.5527
|  | 9011.5 | 8483.5 | 33.2 | 4876.5631 | 2594 | 686.1 | 21.5 | 104.7 | Cased Hole | Rod Pump | Western Niger Delta | 518.3532 | 50.2417 | 1516.9716 | 2499.7995 | 298.478 | 1255.1009 | 12.2679 | 1480.53 | 1506.9359 | 3288.7154 | 74.5298 | 1241.5489 | 64.3452 | 855.5745 | 253.5385 | 2.9915 | 45.3722 | 10729.5 | 9431.5 | 5612.5 | 34.85 | 1.1 | 16325 | 994.6254 | 7.46 | 0.85158 | 20.6289 | 107511.7462 | 32.9967 | 14.7 | 64.6414 | 89.1882 | 0 | 1 |  | Forcados | 10699.793 | 9402.5088 | 5597.5527
|  | 9011.5 | 8483.5 | 33.2 | 4876.5631 | 2594 | 686.1 | 21.5 | 104.7 | Cased Hole | Rod Pump | Western Niger Delta | 518.3532 | 50.2417 | 1516.9716 | 2499.7995 | 298.478 | 1255.1009 | 12.2679 | 1480.53 | 1506.9359 | 3288.7154 | 74.5298 | 1241.5489 | 64.3452 | 855.5745 | 253.5385 | 2.9915 | 45.3722 | 10729.5 | 9431.5 | 5612.5 | 34.85 | 1.1 | 16325 | 994.6254 | 7.46 | 0.85158 | 20.6289 | 107511.7462 | 32.9967 | 14.7 | 64.6414 | 89.1882 | 0 | 1 |  | Forcados | 10699.793 | 9402.5088 | 5597.5527
|  | 9011.5 | 8483.5 | 33.2 | 4876.5631 | 2594 | 686.1 | 21.5 | 104.7 | Cased Hole | Rod Pump | Western Niger Delta | 518.3532 | 50.2417 | 1516.9716 | 2499.7995 | 298.478 | 1255.1009 | 12.2679 | 1480.53 | 1506.9359 | 3288.7154 | 74.5298 | 1241.5489 | 64.3452 | 855.5745 | 253.5385 | 2.9915 | 45.3722 | 10729.5 | 9431.5 | 5612.5 | 34.85 | 1.1 | 16325 | 994.6254 | 7.46 | 0.85158 | 20.6289 | 107511.7462 | 32.9967 | 14.7 | 64.6414 | 89.1882 | 0 | 1 |  | Forcados | 10699.793 | 9402.5088 | 5597.5527
|  | 9011.5 | 8483.5 | 33.2 | 4876.5631 | 2594 | 686.1 | 21.5 | 104.7 | Cased Hole | Rod Pump | Western Niger Delta | 518.3532 | 50.2417 | 1516.9716 | 2499.7995 | 298.478 | 1255.1009 | 12.2679 | 1480.53 | 1506.9359 | 3288.7154 | 74.5298 | 1241.5489 | 64.3452 | 855.5745 | 253.5385 | 2.9915 | 45.3722 | 10729.5 | 9431.5 | 5612.5 | 34.85 | 1.1 | 16325 | 994.6254 | 7.46 | 0.85158 | 20.6289 | 107511.7462 | 32.9967 | 14.7 | 64.6414 | 89.1882 | 0 | 1 |  | Forcados | 10699.793 | 9402.5088 | 5597.5527
|  | 9011.5 | 8483.5 | 33.2 | 4876.5631 | 2594 | 686.1 | 21.5 | 104.7 | Cased Hole | Rod Pump | Western Niger Delta | 518.3532 | 50.2417 | 1516.9716 | 2499.7995 | 298.478 | 1255.1009 | 12.2679 | 1480.53 | 1506.9359 | 3288.7154 | 74.5298 | 1241.5489 | 64.3452 | 855.5745 | 253.5385 | 2.9915 | 45.3722 | 10729.5 | 9431.5 | 5612.5 | 34.85 | 1.1 | 16325 | 994.6254 | 7.46 | 0.85158 | 20.6289 | 107511.7462 | 32.9967 | 14.7 | 64.6414 | 89.1882 | 0 | 1 |  | Forcados | 10699.793 | 9402.5088 | 5597.5527
|  | 9011.5 | 8483.5 | 33.2 | 4876.5631 | 2594 | 686.1 | 21.5 | 104.7 | Cased Hole | Rod Pump | Western Niger Delta | 518.3532 | 50.2417 | 1516.9716 | 2499.7995 | 298.478 | 1255.1009 | 12.2679 | 1480.53 | 1506.9359 | 3288.7154 | 74.5298 | 1241.5489 | 64.3452 | 855.5745 | 253.5385 | 2.9915 | 45.3722 | 10729.5 | 9431.5 | 5612.5 | 34.85 | 1.1 | 16325 | 994.6254 | 7.46 | 0.85158 | 20.6289 | 107511.7462 | 32.9967 | 14.7 | 64.6414 | 89.1882 | 0 | 1 |  | Forcados | 10699.793 | 9402.5088 | 5597.5527
|  | 9011.5 | 8483.5 | 33.2 | 4876.5631 | 2594 | 686.1 | 21.5 | 104.7 | Cased Hole | Rod Pump | Western Niger Delta | 518.3532 | 50.2417 | 1516.9716 | 2499.7995 | 298.478 | 1255.1009 | 12.2679 | 1480.53 | 1506.9359 | 3288.7154 | 74.5298 | 1241.5489 | 64.3452 | 855.5745 | 253.5385 | 2.9915 | 45.3722 | 10729.5 | 9431.5 | 5612.5 | 34.85 | 1.1 | 16325 | 994.6254 | 7.46 | 0.85158 | 20.6289 | 107511.7462 | 32.9967 | 14.7 | 64.6414 | 89.1882 | 0 | 1 |  | Forcados | 10699.793 | 9402.5088 | 5597.5527
|  | 9011.5 | 8483.5 | 33.2 | 4876.5631 | 2594 | 686.1 | 21.5 | 104.7 | Cased Hole | Rod Pump | Western Niger Delta | 518.3532 | 50.2417 | 1516.9716 | 2499.7995 | 298.478 | 1255.1009 | 12.2679 | 1480.53 | 1506.9359 | 3288.7154 | 74.5298 | 1241.5489 | 64.3452 | 855.5745 | 253.5385 | 2.9915 | 45.3722 | 10729.5 | 9431.5 | 5612.5 | 34.85 | 1.1 | 16325 | 994.6254 | 7.46 | 0.85158 | 20.6289 | 107511.7462 | 32.9967 | 14.7 | 64.6414 | 89.1882 | 0 | 1 |  | Forcados | 10699.793 | 9402.5088 | 5597.5527
|  | 9011.5 | 8483.5 | 33.2 | 4876.5631 | 2594 | 686.1 | 21.5 | 104.7 | Cased Hole | Rod Pump | Western Niger Delta | 518.3532 | 50.2417 | 1516.9716 | 2499.7995 | 298.478 | 1255.1009 | 12.2679 | 1480.53 | 1506.9359 | 3288.7154 | 74.5298 | 1241.5489 | 64.3452 | 855.5745 | 253.5385 | 2.9915 | 45.3722 | 10729.5 | 9431.5 | 5612.5 | 34.85 | 1.1 | 16325 | 994.6254 | 7.46 | 0.85158 | 20.6289 | 107511.7462 | 32.9967 | 14.7 | 64.6414 | 89.1882 | 0 | 1 |  | Forcados | 10699.793 | 9402.5088 | 5597.5527
|  | 9011.5 | 8483.5 | 33.2 | 4876.5631 | 2594 | 686.1 | 21.5 | 104.7 | Cased Hole | Rod Pump | Western Niger Delta | 518.3532 | 50.2417 | 1516.9716 | 2499.7995 | 298.478 | 1255.1009 | 12.2679 | 1480.53 | 1506.9359 | 3288.7154 | 74.5298 | 1241.5489 | 64.3452 | 855.5745 | 253.5385 | 2.9915 | 45.3722 | 10729.5 | 9431.5 | 5612.5 | 34.85 | 1.1 | 16325 | 994.6254 | 7.46 | 0.85158 | 20.6289 | 107511.7462 | 32.9967 | 14.7 | 64.6414 | 89.1882 | 0 | 1 |  | Forcados | 10699.793 | 9402.5088 | 5597.5527
|  | 9011.5 | 8483.5 | 33.2 | 4876.5631 | 2594 | 686.1 | 21.5 | 104.7 | Cased Hole | Rod Pump | Western Niger Delta | 518.3532 | 50.2417 | 1516.9716 | 2499.7995 | 298.478 | 1255.1009 | 12.2679 | 1480.53 | 1506.9359 | 3288.7154 | 74.5298 | 1241.5489 | 64.3452 | 855.5745 | 253.5385 | 2.9915 | 45.3722 | 10729.5 | 9431.5 | 5612.5 | 34.85 | 1.1 | 16325 | 994.6254 | 7.46 | 0.85158 | 20.6289 | 107511.7462 | 32.9967 | 14.7 | 64.6414 | 89.1882 | 0 | 1 |  | Forcados | 10699.793 | 9402.5088 | 5597.5527
|  | 9011.5 | 8483.5 | 33.2 | 4876.5631 | 2594 | 686.1 | 21.5 | 104.7 | Cased Hole | Rod Pump | Western Niger Delta | 518.3532 | 50.2417 | 1516.9716 | 2499.7995 | 298.478 | 1255.1009 | 12.2679 | 1480.53 | 1506.9359 | 3288.7154 | 74.5298 | 1241.5489 | 64.3452 | 855.5745 | 253.5385 | 2.9915 | 45.3722 | 10729.5 | 9431.5 | 5612.5 | 34.85 | 1.1 | 16325 | 994.6254 | 7.46 | 0.85158 | 20.6289 | 107511.7462 | 32.9967 | 14.7 | 64.6414 | 89.1882 | 0 | 1 |  | Forcados | 10699.793 | 9402.5088 | 5597.5527
|  | 9011.5 | 8483.5 | 33.2 | 4876.5631 | 2594 | 686.1 | 21.5 | 104.7 | Cased Hole | Rod Pump | Western Niger Delta | 518.3532 | 50.2417 | 1516.9716 | 2499.7995 | 298.478 | 1255.1009 | 12.2679 | 1480.53 | 1506.9359 | 3288.7154 | 74.5298 | 1241.5489 | 64.3452 | 855.5745 | 253.5385 | 2.9915 | 45.3722 | 10729.5 | 9431.5 | 5612.5 | 34.85 | 1.1 | 16325 | 994.6254 | 7.46 | 0.85158 | 20.6289 | 107511.7462 | 32.9967 | 14.7 | 64.6414 | 89.1882 | 0 | 1 |  | Forcados | 10699.793 | 9402.5088 | 5597.5527
|  | 9011.5 | 8483.5 | 33.2 | 4876.5631 | 2594 | 686.1 | 21.5 | 104.7 | Cased Hole | Rod Pump | Western Niger Delta | 518.3532 | 50.2417 | 1516.9716 | 2499.7995 | 298.478 | 1255.1009 | 12.2679 | 1480.53 | 1506.9359 | 3288.7154 | 74.5298 | 1241.5489 | 64.3452 | 855.5745 | 253.5385 | 2.9915 | 45.3722 | 10729.5 | 9431.5 | 5612.5 | 34.85 | 1.1 | 16325 | 994.6254 | 7.46 | 0.85158 | 20.6289 | 107511.7462 | 32.9967 | 14.7 | 64.6414 | 89.1882 | 0 | 1 |  | Forcados | 10699.793 | 9402.5088 | 5597.5527
|  | 9011.5 | 8483.5 | 33.2 | 4876.5631 | 2594 | 686.1 | 21.5 | 104.7 | Cased Hole | Rod Pump | Western Niger Delta | 518.3532 | 50.2417 | 1516.9716 | 2499.7995 | 298.478 | 1255.1009 | 12.2679 | 1480.53 | 1506.9359 | 3288.7154 | 74.5298 | 1241.5489 | 64.3452 | 855.5745 | 253.5385 | 2.9915 | 45.3722 | 10729.5 | 9431.5 | 5612.5 | 34.85 | 1.1 | 16325 | 994.6254 | 7.46 | 0.85158 | 20.6289 | 107511.7462 | 32.9967 | 14.7 | 64.6414 | 89.1882 | 0 | 1 |  | Forcados | 10699.793 | 9402.5088 | 5597.5527
|  | 9011.5 | 8483.5 | 33.2 | 4876.5631 | 2594 | 686.1 | 21.5 | 104.7 | Cased Hole | Rod Pump | Western Niger Delta | 518.3532 | 50.2417 | 1516.9716 | 2499.7995 | 298.478 | 1255.1009 | 12.2679 | 1480.53 | 1506.9359 | 3288.7154 | 74.5298 | 1241.5489 | 64.3452 | 855.5745 | 253.5385 | 2.9915 | 45.3722 | 10729.5 | 9431.5 | 5612.5 | 34.85 | 1.1 | 16325 | 994.6254 | 7.46 | 0.85158 | 20.6289 | 107511.7462 | 32.9967 | 14.7 | 64.6414 | 89.1882 | 0 | 1 |  | Forcados | 10699.793 | 9402.5088 | 5597.5527
|  | 9011.5 | 8483.5 | 33.2 | 4876.5631 | 2594 | 686.1 | 21.5 | 104.7 | Cased Hole | Rod Pump | Western Niger Delta | 518.3532 | 50.2417 | 1516.9716 | 2499.7995 | 298.478 | 1255.1009 | 12.2679 | 1480.53 | 1506.9359 | 3288.7154 | 74.5298 | 1241.5489 | 64.3452 | 855.5745 | 253.5385 | 2.9915 | 45.3722 | 10729.5 | 9431.5 | 5612.5 | 34.85 | 1.1 | 16325 | 994.6254 | 7.46 | 0.85158 | 20.6289 | 107511.7462 | 32.9967 | 14.7 | 64.6414 | 89.1882 | 0 | 1 |  | Forcados | 10699.793 | 9402.5088 | 5597.5527
|  | 9011.5 | 8483.5 | 33.2 | 4876.5631 | 2594 | 686.1 | 21.5 | 104.7 | Cased Hole | Rod Pump | Western Niger Delta | 518.3532 | 50.2417 | 1516.9716 | 2499.7995 | 298.478 | 1255.1009 | 12.2679 | 1480.53 | 1506.9359 | 3288.7154 | 74.5298 | 1241.5489 | 64.3452 | 855.5745 | 253.5385 | 2.9915 | 45.3722 | 10729.5 | 9431.5 | 5612.5 | 34.85 | 1.1 | 16325 | 994.6254 | 7.46 | 0.85158 | 20.6289 | 107511.7462 | 32.9967 | 14.7 | 64.6414 | 89.1882 | 0 | 1 |  | Forcados | 10699.793 | 9402.5088 | 5597.5527
|  | 9011.5 | 8483.5 | 33.2 | 4876.5631 | 2594 | 686.1 | 21.5 | 104.7 | Cased Hole | Rod Pump | Western Niger Delta | 518.3532 | 50.2417 | 1516.9716 | 2499.7995 | 298.478 | 1255.1009 | 12.2679 | 1480.53 | 1506.9359 | 3288.7154 | 74.5298 | 1241.5489 | 64.3452 | 855.5745 | 253.5385 | 2.9915 | 45.3722 | 10729.5 | 9431.5 | 5612.5 | 34.85 | 1.1 | 16325 | 994.6254 | 7.46 | 0.85158 | 20.6289 | 107511.7462 | 32.9967 | 14.7 | 64.6414 | 89.1882 | 0 | 1 |  | Forcados | 10699.793 | 9402.5088 | 5597.5527
|  | 9011.5 | 8483.5 | 33.2 | 4876.5631 | 2594 | 686.1 | 21.5 | 104.7 | Cased Hole | Rod Pump | Western Niger Delta | 518.3532 | 50.2417 | 1516.9716 | 2499.7995 | 298.478 | 1255.1009 | 12.2679 | 1480.53 | 1506.9359 | 3288.7154 | 74.5298 | 1241.5489 | 64.3452 | 855.5745 | 253.5385 | 2.9915 | 45.3722 | 10729.5 | 9431.5 | 5612.5 | 34.85 | 1.1 | 16325 | 994.6254 | 7.46 | 0.85158 | 20.6289 | 107511.7462 | 32.9967 | 14.7 | 64.6414 | 89.1882 | 0 | 1 |  | Forcados | 10699.793 | 9402.5088 | 5597.5527
|  | 9011.5 | 8483.5 | 33.2 | 4876.5631 | 2594 | 686.1 | 21.5 | 104.7 | Cased Hole | Rod Pump | Western Niger Delta | 518.3532 | 50.2417 | 1516.9716 | 2499.7995 | 298.478 | 1255.1009 | 12.2679 | 1480.53 | 1506.9359 | 3288.7154 | 74.5298 | 1241.5489 | 64.3452 | 855.5745 | 253.5385 | 2.9915 | 45.3722 | 10729.5 | 9431.5 | 5612.5 | 34.85 | 1.1 | 16325 | 994.6254 | 7.46 | 0.85158 | 20.6289 | 107511.7462 | 32.9967 | 14.7 | 64.6414 | 89.1882 | 0 | 1 |  | Forcados | 10699.793 | 9402.5088 | 5597.5527
|  | 9011.5 | 8483.5 | 33.2 | 4876.5631 | 2594 | 686.1 | 21.5 | 104.7 | Cased Hole | Rod Pump | Western Niger Delta | 518.3532 | 50.2417 | 1516.9716 | 2499.7995 | 298.478 | 1255.1009 | 12.2679 | 1480.53 | 1506.9359 | 3288.7154 | 74.5298 | 1241.5489 | 64.3452 | 855.5745 | 253.5385 | 2.9915 | 45.3722 | 10729.5 | 9431.5 | 5612.5 | 34.85 | 1.1 | 16325 | 994.6254 | 7.46 | 0.85158 | 20.6289 | 107511.7462 | 32.9967 | 14.7 | 64.6414 | 89.1882 | 0 | 1 |  | Forcados | 10699.793 | 9402.5088 | 5597.5527
|  | 9011.5 | 8483.5 | 33.2 | 4876.5631 | 2594 | 686.1 | 21.5 | 104.7 | Cased Hole | Rod Pump | Western Niger Delta | 518.3532 | 50.2417 | 1516.9716 | 2499.7995 | 298.478 | 1255.1009 | 12.2679 | 1480.53 | 1506.9359 | 3288.7154 | 74.5298 | 1241.5489 | 64.3452 | 855.5745 | 253.5385 | 2.9915 | 45.3722 | 10729.5 | 9431.5 | 5612.5 | 34.85 | 1.1 | 16325 | 994.6254 | 7.46 | 0.85158 | 20.6289 | 107511.7462 | 32.9967 | 14.7 | 64.6414 | 89.1882 | 0 | 1 |  | Forcados | 10699.793 | 9402.5088 | 5597.5527
|  | 9011.5 | 8483.5 | 33.2 | 4876.5631 | 2594 | 686.1 | 21.5 | 104.7 | Cased Hole | Rod Pump | Western Niger Delta | 518.3532 | 50.2417 | 1516.9716 | 2499.7995 | 298.478 | 1255.1009 | 12.2679 | 1480.53 | 1506.9359 | 3288.7154 | 74.5298 | 1241.5489 | 64.3452 | 855.5745 | 253.5385 | 2.9915 | 45.3722 | 10729.5 | 9431.5 | 5612.5 | 34.85 | 1.1 | 16325 | 994.6254 | 7.46 | 0.85158 | 20.6289 | 107511.7462 | 32.9967 | 14.7 | 64.6414 | 89.1882 | 0 | 1 |  | Forcados | 10699.793 | 9402.5088 | 5597.5527
|  | 9011.5 | 8483.5 | 33.2 | 4876.5631 | 2594 | 686.1 | 21.5 | 104.7 | Cased Hole | Rod Pump | Western Niger Delta | 518.3532 | 50.2417 | 1516.9716 | 2499.7995 | 298.478 | 1255.1009 | 12.2679 | 1480.53 | 1506.9359 | 3288.7154 | 74.5298 | 1241.5489 | 64.3452 | 855.5745 | 253.5385 | 2.9915 | 45.3722 | 10729.5 | 9431.5 | 5612.5 | 34.85 | 1.1 | 16325 | 994.6254 | 7.46 | 0.85158 | 20.6289 | 107511.7462 | 32.9967 | 14.7 | 64.6414 | 89.1882 | 0 | 1 |  | Forcados | 10699.793 | 9402.5088 | 5597.5527
|  | 9011.5 | 8483.5 | 33.2 | 4876.5631 | 2594 | 686.1 | 21.5 | 104.7 | Cased Hole | Rod Pump | Western Niger Delta | 518.3532 | 50.2417 | 1516.9716 | 2499.7995 | 298.478 | 1255.1009 | 12.2679 | 1480.53 | 1506.9359 | 3288.7154 | 74.5298 | 1241.5489 | 64.3452 | 855.5745 | 253.5385 | 2.9915 | 45.3722 | 10729.5 | 9431.5 | 5612.5 | 34.85 | 1.1 | 16325 | 994.6254 | 7.46 | 0.85158 | 20.6289 | 107511.7462 | 32.9967 | 14.7 | 64.6414 | 89.1882 | 0 | 1 |  | Forcados | 10699.793 | 9402.5088 | 5597.5527
|  | 9011.5 | 8483.5 | 33.2 | 4876.5631 | 2594 | 686.1 | 21.5 | 104.7 | Cased Hole | Rod Pump | Western Niger Delta | 518.3532 | 50.2417 | 1516.9716 | 2499.7995 | 298.478 | 1255.1009 | 12.2679 | 1480.53 | 1506.9359 | 3288.7154 | 74.5298 | 1241.5489 | 64.3452 | 855.5745 | 253.5385 | 2.9915 | 45.3722 | 10729.5 | 9431.5 | 5612.5 | 34.85 | 1.1 | 16325 | 994.6254 | 7.46 | 0.85158 | 20.6289 | 107511.7462 | 32.9967 | 14.7 | 64.6414 | 89.1882 | 0 | 1 |  | Forcados | 10699.793 | 9402.5088 | 5597.5527
|  | 9011.5 | 8483.5 | 33.2 | 4876.5631 | 2594 | 686.1 | 21.5 | 104.7 | Cased Hole | Rod Pump | Western Niger Delta | 518.3532 | 50.2417 | 1516.9716 | 2499.7995 | 298.478 | 1255.1009 | 12.2679 | 1480.53 | 1506.9359 | 3288.7154 | 74.5298 | 1241.5489 | 64.3452 | 855.5745 | 253.5385 | 2.9915 | 45.3722 | 10729.5 | 9431.5 | 5612.5 | 34.85 | 1.1 | 16325 | 994.6254 | 7.46 | 0.85158 | 20.6289 | 107511.7462 | 32.9967 | 14.7 | 64.6414 | 89.1882 | 0 | 1 |  | Forcados | 10699.793 | 9402.5088 | 5597.5527
|  | 9011.5 | 8483.5 | 33.2 | 4876.5631 | 2594 | 686.1 | 21.5 | 104.7 | Cased Hole | Rod Pump | Western Niger Delta | 518.3532 | 50.2417 | 1516.9716 | 2499.7995 | 298.478 | 1255.1009 | 12.2679 | 1480.53 | 1506.9359 | 3288.7154 | 74.5298 | 1241.5489 | 64.3452 | 855.5745 | 253.5385 | 2.9915 | 45.3722 | 10729.5 | 9431.5 | 5612.5 | 34.85 | 1.1 | 16325 | 994.6254 | 7.46 | 0.85158 | 20.6289 | 107511.7462 | 32.9967 | 14.7 | 64.6414 | 89.1882 | 0 | 1 |  | Forcados | 10699.793 | 9402.5088 | 5597.5527
|  | 9011.5 | 8483.5 | 33.2 | 4876.5631 | 2594 | 686.1 | 21.5 | 104.7 | Cased Hole | Rod Pump | Western Niger Delta | 518.3532 | 50.2417 | 1516.9716 | 2499.7995 | 298.478 | 1255.1009 | 12.2679 | 1480.53 | 1506.9359 | 3288.7154 | 74.5298 | 1241.5489 | 64.3452 | 855.5745 | 253.5385 | 2.9915 | 45.3722 | 10729.5 | 9431.5 | 5612.5 | 34.85 | 1.1 | 16325 | 994.6254 | 7.46 | 0.85158 | 20.6289 | 107511.7462 | 32.9967 | 14.7 | 64.6414 | 89.1882 | 0 | 1 |  | Forcados | 10699.793 | 9402.5088 | 5597.5527
|  | 9011.5 | 8483.5 | 33.2 | 4876.5631 | 2594 | 686.1 | 21.5 | 104.7 | Cased Hole | Rod Pump | Western Niger Delta | 518.3532 | 50.2417 | 1516.9716 | 2499.7995 | 298.478 | 1255.1009 | 12.2679 | 1480.53 | 1506.9359 | 3288.7154 | 74.5298 | 1241.5489 | 64.3452 | 855.5745 | 253.5385 | 2.9915 | 45.3722 | 10729.5 | 9431.5 | 5612.5 | 34.85 | 1.1 | 16325 | 994.6254 | 7.46 | 0.85158 | 20.6289 | 107511.7462 | 32.9967 | 14.7 | 64.6414 | 89.1882 | 0 | 1 |  | Forcados | 10699.793 | 9402.5088 | 5597.5527
|  | 9011.5 | 8483.5 | 33.2 | 4876.5631 | 2594 | 686.1 | 21.5 | 104.7 | Cased Hole | Rod Pump | Western Niger Delta | 518.3532 | 50.2417 | 1516.9716 | 2499.7995 | 298.478 | 1255.1009 | 12.2679 | 1480.53 | 1506.9359 | 3288.7154 | 74.5298 | 1241.5489 | 64.3452 | 855.5745 | 253.5385 | 2.9915 | 45.3722 | 10729.5 | 9431.5 | 5612.5 | 34.85 | 1.1 | 16325 | 994.6254 | 7.46 | 0.85158 | 20.6289 | 107511.7462 | 32.9967 | 14.7 | 64.6414 | 89.1882 | 0 | 1 |  | Forcados | 10699.793 | 9402.5088 | 5597.5527
|  | 9011.5 | 8483.5 | 33.2 | 4876.5631 | 2594 | 686.1 | 21.5 | 104.7 | Cased Hole | Rod Pump | Western Niger Delta | 518.3532 | 50.2417 | 1516.9716 | 2499.7995 | 298.478 | 1255.1009 | 12.2679 | 1480.53 | 1506.9359 | 3288.7154 | 74.5298 | 1241.5489 | 64.3452 | 855.5745 | 253.5385 | 2.9915 | 45.3722 | 10729.5 | 9431.5 | 5612.5 | 34.85 | 1.1 | 16325 | 994.6254 | 7.46 | 0.85158 | 20.6289 | 107511.7462 | 32.9967 | 14.7 | 64.6414 | 89.1882 | 0 | 1 |  | Forcados | 10699.793 | 9402.5088 | 5597.5527
|  | 9011.5 | 8483.5 | 33.2 | 4876.5631 | 2594 | 686.1 | 21.5 | 104.7 | Cased Hole | Rod Pump | Western Niger Delta | 518.3532 | 50.2417 | 1516.9716 | 2499.7995 | 298.478 | 1255.1009 | 12.2679 | 1480.53 | 1506.9359 | 3288.7154 | 74.5298 | 1241.5489 | 64.3452 | 855.5745 | 253.5385 | 2.9915 | 45.3722 | 10729.5 | 9431.5 | 5612.5 | 34.85 | 1.1 | 16325 | 994.6254 | 7.46 | 0.85158 | 20.6289 | 107511.7462 | 32.9967 | 14.7 | 64.6414 | 89.1882 | 0 | 1 |  | Forcados | 10699.793 | 9402.5088 | 5597.5527
|  | 9011.5 | 8483.5 | 33.2 | 4876.5631 | 2594 | 686.1 | 21.5 | 104.7 | Cased Hole | Rod Pump | Western Niger Delta | 518.3532 | 50.2417 | 1516.9716 | 2499.7995 | 298.478 | 1255.1009 | 12.2679 | 1480.53 | 1506.9359 | 3288.7154 | 74.5298 | 1241.5489 | 64.3452 | 855.5745 | 253.5385 | 2.9915 | 45.3722 | 10729.5 | 9431.5 | 5612.5 | 34.85 | 1.1 | 16325 | 994.6254 | 7.46 | 0.85158 | 20.6289 | 107511.7462 | 32.9967 | 14.7 | 64.6414 | 89.1882 | 0 | 1 |  | Forcados | 10699.793 | 9402.5088 | 5597.5527
|  | 9011.5 | 8483.5 | 33.2 | 4876.5631 | 2594 | 686.1 | 21.5 | 104.7 | Cased Hole | Rod Pump | Western Niger Delta | 518.3532 | 50.2417 | 1516.9716 | 2499.7995 | 298.478 | 1255.1009 | 12.2679 | 1480.53 | 1506.9359 | 3288.7154 | 74.5298 | 1241.5489 | 64.3452 | 855.5745 | 253.5385 | 2.9915 | 45.3722 | 10729.5 | 9431.5 | 5612.5 | 34.85 | 1.1 | 16325 | 994.6254 | 7.46 | 0.85158 | 20.6289 | 107511.7462 | 32.9967 | 14.7 | 64.6414 | 89.1882 | 0 | 1 |  | Forcados | 10699.793 | 9402.5088 | 5597.5527
|  | 9011.5 | 8483.5 | 33.2 | 4876.5631 | 2594 | 686.1 | 21.5 | 104.7 | Cased Hole | Rod Pump | Western Niger Delta | 518.3532 | 50.2417 | 1516.9716 | 2499.7995 | 298.478 | 1255.1009 | 12.2679 | 1480.53 | 1506.9359 | 3288.7154 | 74.5298 | 1241.5489 | 64.3452 | 855.5745 | 253.5385 | 2.9915 | 45.3722 | 10729.5 | 9431.5 | 5612.5 | 34.85 | 1.1 | 16325 | 994.6254 | 7.46 | 0.85158 | 20.6289 | 107511.7462 | 32.9967 | 14.7 | 64.6414 | 89.1882 | 0 | 1 |  | Forcados | 10699.793 | 9402.5088 | 5597.5527
|  | 9011.5 | 8483.5 | 33.2 | 4876.5631 | 2594 | 686.1 | 21.5 | 104.7 | Cased Hole | Rod Pump | Western Niger Delta | 518.3532 | 50.2417 | 1516.9716 | 2499.7995 | 298.478 | 1255.1009 | 12.2679 | 1480.53 | 1506.9359 | 3288.7154 | 74.5298 | 1241.5489 | 64.3452 | 855.5745 | 253.5385 | 2.9915 | 45.3722 | 10729.5 | 9431.5 | 5612.5 | 34.85 | 1.1 | 16325 | 994.6254 | 7.46 | 0.85158 | 20.6289 | 107511.7462 | 32.9967 | 14.7 | 64.6414 | 89.1882 | 0 | 1 |  | Forcados | 10699.793 | 9402.5088 | 5597.5527
|  | 9011.5 | 8483.5 | 33.2 | 4876.5631 | 2594 | 686.1 | 21.5 | 104.7 | Cased Hole | Rod Pump | Western Niger Delta | 518.3532 | 50.2417 | 1516.9716 | 2499.7995 | 298.478 | 1255.1009 | 12.2679 | 1480.53 | 1506.9359 | 3288.7154 | 74.5298 | 1241.5489 | 64.3452 | 855.5745 | 253.5385 | 2.9915 | 45.3722 | 10729.5 | 9431.5 | 5612.5 | 34.85 | 1.1 | 16325 | 994.6254 | 7.46 | 0.85158 | 20.6289 | 107511.7462 | 32.9967 | 14.7 | 64.6414 | 89.1882 | 0 | 1 |  | Forcados | 10699.793 | 9402.5088 | 5597.5527
|  | 9011.5 | 8483.5 | 33.2 | 4876.5631 | 2594 | 686.1 | 21.5 | 104.7 | Cased Hole | Rod Pump | Western Niger Delta | 518.3532 | 50.2417 | 1516.9716 | 2499.7995 | 298.478 | 1255.1009 | 12.2679 | 1480.53 | 1506.9359 | 3288.7154 | 74.5298 | 1241.5489 | 64.3452 | 855.5745 | 253.5385 | 2.9915 | 45.3722 | 10729.5 | 9431.5 | 5612.5 | 34.85 | 1.1 | 16325 | 994.6254 | 7.46 | 0.85158 | 20.6289 | 107511.7462 | 32.9967 | 14.7 | 64.6414 | 89.1882 | 0 | 1 |  | Forcados | 10699.793 | 9402.5088 | 5597.5527
|  | 9011.5 | 8483.5 | 33.2 | 4876.5631 | 2594 | 686.1 | 21.5 | 104.7 | Cased Hole | Rod Pump | Western Niger Delta | 518.3532 | 50.2417 | 1516.9716 | 2499.7995 | 298.478 | 1255.1009 | 12.2679 | 1480.53 | 1506.9359 | 3288.7154 | 74.5298 | 1241.5489 | 64.3452 | 855.5745 | 253.5385 | 2.9915 | 45.3722 | 10729.5 | 9431.5 | 5612.5 | 34.85 | 1.1 | 16325 | 994.6254 | 7.46 | 0.85158 | 20.6289 | 107511.7462 | 32.9967 | 14.7 | 64.6414 | 89.1882 | 0 | 1 |  | Forcados | 10699.793 | 9402.5088 | 5597.5527
|  | 9011.5 | 8483.5 | 33.2 | 4876.5631 | 2594 | 686.1 | 21.5 | 104.7 | Cased Hole | Rod Pump | Western Niger Delta | 518.3532 | 50.2417 | 1516.9716 | 2499.7995 | 298.478 | 1255.1009 | 12.2679 | 1480.53 | 1506.9359 | 3288.7154 | 74.5298 | 1241.5489 | 64.3452 | 855.5745 | 253.5385 | 2.9915 | 45.3722 | 10729.5 | 9431.5 | 5612.5 | 34.85 | 1.1 | 16325 | 994.6254 | 7.46 | 0.85158 | 20.6289 | 107511.7462 | 32.9967 | 14.7 | 64.6414 | 89.1882 | 0 | 1 |  | Forcados | 10699.793 | 9402.5088 | 5597.5527
|  | 9011.5 | 8483.5 | 33.2 | 4876.5631 | 2594 | 686.1 | 21.5 | 104.7 | Cased Hole | Rod Pump | Western Niger Delta | 518.3532 | 50.2417 | 1516.9716 | 2499.7995 | 298.478 | 1255.1009 | 12.2679 | 1480.53 | 1506.9359 | 3288.7154 | 74.5298 | 1241.5489 | 64.3452 | 855.5745 | 253.5385 | 2.9915 | 45.3722 | 10729.5 | 9431.5 | 5612.5 | 34.85 | 1.1 | 16325 | 994.6254 | 7.46 | 0.85158 | 20.6289 | 107511.7462 | 32.9967 | 14.7 | 64.6414 | 89.1882 | 0 | 1 |  | Forcados | 10699.793 | 9402.5088 | 5597.5527
|  | 9011.5 | 8483.5 | 33.2 | 4876.5631 | 2594 | 686.1 | 21.5 | 104.7 | Cased Hole | Rod Pump | Western Niger Delta | 518.3532 | 50.2417 | 1516.9716 | 2499.7995 | 298.478 | 1255.1009 | 12.2679 | 1480.53 | 1506.9359 | 3288.7154 | 74.5298 | 1241.5489 | 64.3452 | 855.5745 | 253.5385 | 2.9915 | 45.3722 | 10729.5 | 9431.5 | 5612.5 | 34.85 | 1.1 | 16325 | 994.6254 | 7.46 | 0.85158 | 20.6289 | 107511.7462 | 32.9967 | 14.7 | 64.6414 | 89.1882 | 0 | 1 |  | Forcados | 10699.793 | 9402.5088 | 5597.5527
|  | 9011.5 | 8483.5 | 33.2 | 4876.5631 | 2594 | 686.1 | 21.5 | 104.7 | Cased Hole | Rod Pump | Western Niger Delta | 518.3532 | 50.2417 | 1516.9716 | 2499.7995 | 298.478 | 1255.1009 | 12.2679 | 1480.53 | 1506.9359 | 3288.7154 | 74.5298 | 1241.5489 | 64.3452 | 855.5745 | 253.5385 | 2.9915 | 45.3722 | 10729.5 | 9431.5 | 5612.5 | 34.85 | 1.1 | 16325 | 994.6254 | 7.46 | 0.85158 | 20.6289 | 107511.7462 | 32.9967 | 14.7 | 64.6414 | 89.1882 | 0 | 1 |  | Forcados | 10699.793 | 9402.5088 | 5597.5527
|  | 9011.5 | 8483.5 | 33.2 | 4876.5631 | 2594 | 686.1 | 21.5 | 104.7 | Cased Hole | Rod Pump | Western Niger Delta | 518.3532 | 50.2417 | 1516.9716 | 2499.7995 | 298.478 | 1255.1009 | 12.2679 | 1480.53 | 1506.9359 | 3288.7154 | 74.5298 | 1241.5489 | 64.3452 | 855.5745 | 253.5385 | 2.9915 | 45.3722 | 10729.5 | 9431.5 | 5612.5 | 34.85 | 1.1 | 16325 | 994.6254 | 7.46 | 0.85158 | 20.6289 | 107511.7462 | 32.9967 | 14.7 | 64.6414 | 89.1882 | 0 | 1 |  | Forcados | 10699.793 | 9402.5088 | 5597.5527
|  | 9011.5 | 8483.5 | 33.2 | 4876.5631 | 2594 | 686.1 | 21.5 | 104.7 | Cased Hole | Rod Pump | Western Niger Delta | 518.3532 | 50.2417 | 1516.9716 | 2499.7995 | 298.478 | 1255.1009 | 12.2679 | 1480.53 | 1506.9359 | 3288.7154 | 74.5298 | 1241.5489 | 64.3452 | 855.5745 | 253.5385 | 2.9915 | 45.3722 | 10729.5 | 9431.5 | 5612.5 | 34.85 | 1.1 | 16325 | 994.6254 | 7.46 | 0.85158 | 20.6289 | 107511.7462 | 32.9967 | 14.7 | 64.6414 | 89.1882 | 0 | 1 |  | Forcados | 10699.793 | 9402.5088 | 5597.5527
|  | 9011.5 | 8483.5 | 33.2 | 4876.5631 | 2594 | 686.1 | 21.5 | 104.7 | Cased Hole | Rod Pump | Western Niger Delta | 518.3532 | 50.2417 | 1516.9716 | 2499.7995 | 298.478 | 1255.1009 | 12.2679 | 1480.53 | 1506.9359 | 3288.7154 | 74.5298 | 1241.5489 | 64.3452 | 855.5745 | 253.5385 | 2.9915 | 45.3722 | 10729.5 | 9431.5 | 5612.5 | 34.85 | 1.1 | 16325 | 994.6254 | 7.46 | 0.85158 | 20.6289 | 107511.7462 | 32.9967 | 14.7 | 64.6414 | 89.1882 | 0 | 1 |  | Forcados | 10699.793 | 9402.5088 | 5597.5527
|  | 9011.5 | 8483.5 | 33.2 | 4876.5631 | 2594 | 686.1 | 21.5 | 104.7 | Cased Hole | Rod Pump | Western Niger Delta | 518.3532 | 50.2417 | 1516.9716 | 2499.7995 | 298.478 | 1255.1009 | 12.2679 | 1480.53 | 1506.9359 | 3288.7154 | 74.5298 | 1241.5489 | 64.3452 | 855.5745 | 253.5385 | 2.9915 | 45.3722 | 10729.5 | 9431.5 | 5612.5 | 34.85 | 1.1 | 16325 | 994.6254 | 7.46 | 0.85158 | 20.6289 | 107511.7462 | 32.9967 | 14.7 | 64.6414 | 89.1882 | 0 | 1 |  | Forcados | 10699.793 | 9402.5088 | 5597.5527
|  | 9011.5 | 8483.5 | 33.2 | 4876.5631 | 2594 | 686.1 | 21.5 | 104.7 | Cased Hole | Rod Pump | Western Niger Delta | 518.3532 | 50.2417 | 1516.9716 | 2499.7995 | 298.478 | 1255.1009 | 12.2679 | 1480.53 | 1506.9359 | 3288.7154 | 74.5298 | 1241.5489 | 64.3452 | 855.5745 | 253.5385 | 2.9915 | 45.3722 | 10729.5 | 9431.5 | 5612.5 | 34.85 | 1.1 | 16325 | 994.6254 | 7.46 | 0.85158 | 20.6289 | 107511.7462 | 32.9967 | 14.7 | 64.6414 | 89.1882 | 0 | 1 |  | Forcados | 10699.793 | 9402.5088 | 5597.5527
|  | 9011.5 | 8483.5 | 33.2 | 4876.5631 | 2594 | 686.1 | 21.5 | 104.7 | Cased Hole | Rod Pump | Western Niger Delta | 518.3532 | 50.2417 | 1516.9716 | 2499.7995 | 298.478 | 1255.1009 | 12.2679 | 1480.53 | 1506.9359 | 3288.7154 | 74.5298 | 1241.5489 | 64.3452 | 855.5745 | 253.5385 | 2.9915 | 45.3722 | 10729.5 | 9431.5 | 5612.5 | 34.85 | 1.1 | 16325 | 994.6254 | 7.46 | 0.85158 | 20.6289 | 107511.7462 | 32.9967 | 14.7 | 64.6414 | 89.1882 | 0 | 1 |  | Forcados | 10699.793 | 9402.5088 | 5597.5527
|  | 9011.5 | 8483.5 | 33.2 | 4876.5631 | 2594 | 686.1 | 21.5 | 104.7 | Cased Hole | Rod Pump | Western Niger Delta | 518.3532 | 50.2417 | 1516.9716 | 2499.7995 | 298.478 | 1255.1009 | 12.2679 | 1480.53 | 1506.9359 | 3288.7154 | 74.5298 | 1241.5489 | 64.3452 | 855.5745 | 253.5385 | 2.9915 | 45.3722 | 10729.5 | 9431.5 | 5612.5 | 34.85 | 1.1 | 16325 | 994.6254 | 7.46 | 0.85158 | 20.6289 | 107511.7462 | 32.9967 | 14.7 | 64.6414 | 89.1882 | 0 | 1 |  | Forcados | 10699.793 | 9402.5088 | 5597.5527
|  | 9011.5 | 8483.5 | 33.2 | 4876.5631 | 2594 | 686.1 | 21.5 | 104.7 | Cased Hole | Rod Pump | Western Niger Delta | 518.3532 | 50.2417 | 1516.9716 | 2499.7995 | 298.478 | 1255.1009 | 12.2679 | 1480.53 | 1506.9359 | 3288.7154 | 74.5298 | 1241.5489 | 64.3452 | 855.5745 | 253.5385 | 2.9915 | 45.3722 | 10729.5 | 9431.5 | 5612.5 | 34.85 | 1.1 | 16325 | 994.6254 | 7.46 | 0.85158 | 20.6289 | 107511.7462 | 32.9967 | 14.7 | 64.6414 | 89.1882 | 0 | 1 |  | Forcados | 10699.793 | 9402.5088 | 5597.5527
|  | 9011.5 | 8483.5 | 33.2 | 4876.5631 | 2594 | 686.1 | 21.5 | 104.7 | Cased Hole | Rod Pump | Western Niger Delta | 518.3532 | 50.2417 | 1516.9716 | 2499.7995 | 298.478 | 1255.1009 | 12.2679 | 1480.53 | 1506.9359 | 3288.7154 | 74.5298 | 1241.5489 | 64.3452 | 855.5745 | 253.5385 | 2.9915 | 45.3722 | 10729.5 | 9431.5 | 5612.5 | 34.85 | 1.1 | 16325 | 994.6254 | 7.46 | 0.85158 | 20.6289 | 107511.7462 | 32.9967 | 14.7 | 64.6414 | 89.1882 | 0 | 1 |  | Forcados | 10699.793 | 9402.5088 | 5597.5527
|  | 9011.5 | 8483.5 | 33.2 | 4876.5631 | 2594 | 686.1 | 21.5 | 104.7 | Cased Hole | Rod Pump | Western Niger Delta | 518.3532 | 50.2417 | 1516.9716 | 2499.7995 | 298.478 | 1255.1009 | 12.2679 | 1480.53 | 1506.9359 | 3288.7154 | 74.5298 | 1241.5489 | 64.3452 | 855.5745 | 253.5385 | 2.9915 | 45.3722 | 10729.5 | 9431.5 | 5612.5 | 34.85 | 1.1 | 16325 | 994.6254 | 7.46 | 0.85158 | 20.6289 | 107511.7462 | 32.9967 | 14.7 | 64.6414 | 89.1882 | 0 | 1 |  | Forcados | 10699.793 | 9402.5088 | 5597.5527
|  | 9011.5 | 8483.5 | 33.2 | 4876.5631 | 2594 | 686.1 | 21.5 | 104.7 | Cased Hole | Rod Pump | Western Niger Delta | 518.3532 | 50.2417 | 1516.9716 | 2499.7995 | 298.478 | 1255.1009 | 12.2679 | 1480.53 | 1506.9359 | 3288.7154 | 74.5298 | 1241.5489 | 64.3452 | 855.5745 | 253.5385 | 2.9915 | 45.3722 | 10729.5 | 9431.5 | 5612.5 | 34.85 | 1.1 | 16325 | 994.6254 | 7.46 | 0.85158 | 20.6289 | 107511.7462 | 32.9967 | 14.7 | 64.6414 | 89.1882 | 0 | 1 |  | Forcados | 10699.793 | 9402.5088 | 5597.5527
|  | 9011.5 | 8483.5 | 33.2 | 4876.5631 | 2594 | 686.1 | 21.5 | 104.7 | Cased Hole | Rod Pump | Western Niger Delta | 518.3532 | 50.2417 | 1516.9716 | 2499.7995 | 298.478 | 1255.1009 | 12.2679 | 1480.53 | 1506.9359 | 3288.7154 | 74.5298 | 1241.5489 | 64.3452 | 855.5745 | 253.5385 | 2.9915 | 45.3722 | 10729.5 | 9431.5 | 5612.5 | 34.85 | 1.1 | 16325 | 994.6254 | 7.46 | 0.85158 | 20.6289 | 107511.7462 | 32.9967 | 14.7 | 64.6414 | 89.1882 | 0 | 1 |  | Forcados | 10699.793 | 9402.5088 | 5597.5527
|  | 9011.5 | 8483.5 | 33.2 | 4876.5631 | 2594 | 686.1 | 21.5 | 104.7 | Cased Hole | Rod Pump | Western Niger Delta | 518.3532 | 50.2417 | 1516.9716 | 2499.7995 | 298.478 | 1255.1009 | 12.2679 | 1480.53 | 1506.9359 | 3288.7154 | 74.5298 | 1241.5489 | 64.3452 | 855.5745 | 253.5385 | 2.9915 | 45.3722 | 10729.5 | 9431.5 | 5612.5 | 34.85 | 1.1 | 16325 | 994.6254 | 7.46 | 0.85158 | 20.6289 | 107511.7462 | 32.9967 | 14.7 | 64.6414 | 89.1882 | 0 | 1 |  | Forcados | 10699.793 | 9402.5088 | 5597.5527
|  | 9011.5 | 8483.5 | 33.2 | 4876.5631 | 2594 | 686.1 | 21.5 | 104.7 | Cased Hole | Rod Pump | Western Niger Delta | 518.3532 | 50.2417 | 1516.9716 | 2499.7995 | 298.478 | 1255.1009 | 12.2679 | 1480.53 | 1506.9359 | 3288.7154 | 74.5298 | 1241.5489 | 64.3452 | 855.5745 | 253.5385 | 2.9915 | 45.3722 | 10729.5 | 9431.5 | 5612.5 | 34.85 | 1.1 | 16325 | 994.6254 | 7.46 | 0.85158 | 20.6289 | 107511.7462 | 32.9967 | 14.7 | 64.6414 | 89.1882 | 0 | 1 |  | Forcados | 10699.793 | 9402.5088 | 5597.5527
|  | 9011.5 | 8483.5 | 33.2 | 4876.5631 | 2594 | 686.1 | 21.5 | 104.7 | Cased Hole | Rod Pump | Western Niger Delta | 518.3532 | 50.2417 | 1516.9716 | 2499.7995 | 298.478 | 1255.1009 | 12.2679 | 1480.53 | 1506.9359 | 3288.7154 | 74.5298 | 1241.5489 | 64.3452 | 855.5745 | 253.5385 | 2.9915 | 45.3722 | 10729.5 | 9431.5 | 5612.5 | 34.85 | 1.1 | 16325 | 994.6254 | 7.46 | 0.85158 | 20.6289 | 107511.7462 | 32.9967 | 14.7 | 64.6414 | 89.1882 | 0 | 1 |  | Forcados | 10699.793 | 9402.5088 | 5597.5527
|  | 9011.5 | 8483.5 | 33.2 | 4876.5631 | 2594 | 686.1 | 21.5 | 104.7 | Cased Hole | Rod Pump | Western Niger Delta | 518.3532 | 50.2417 | 1516.9716 | 2499.7995 | 298.478 | 1255.1009 | 12.2679 | 1480.53 | 1506.9359 | 3288.7154 | 74.5298 | 1241.5489 | 64.3452 | 855.5745 | 253.5385 | 2.9915 | 45.3722 | 10729.5 | 9431.5 | 5612.5 | 34.85 | 1.1 | 16325 | 994.6254 | 7.46 | 0.85158 | 20.6289 | 107511.7462 | 32.9967 | 14.7 | 64.6414 | 89.1882 | 0 | 1 |  | Forcados | 10699.793 | 9402.5088 | 5597.5527
|  | 9011.5 | 8483.5 | 33.2 | 4876.5631 | 2594 | 686.1 | 21.5 | 104.7 | Cased Hole | Rod Pump | Western Niger Delta | 518.3532 | 50.2417 | 1516.9716 | 2499.7995 | 298.478 | 1255.1009 | 12.2679 | 1480.53 | 1506.9359 | 3288.7154 | 74.5298 | 1241.5489 | 64.3452 | 855.5745 | 253.5385 | 2.9915 | 45.3722 | 10729.5 | 9431.5 | 5612.5 | 34.85 | 1.1 | 16325 | 994.6254 | 7.46 | 0.85158 | 20.6289 | 107511.7462 | 32.9967 | 14.7 | 64.6414 | 89.1882 | 0 | 1 |  | Forcados | 10699.793 | 9402.5088 | 5597.5527
|  | 9011.5 | 8483.5 | 33.2 | 4876.5631 | 2594 | 686.1 | 21.5 | 104.7 | Cased Hole | Rod Pump | Western Niger Delta | 518.3532 | 50.2417 | 1516.9716 | 2499.7995 | 298.478 | 1255.1009 | 12.2679 | 1480.53 | 1506.9359 | 3288.7154 | 74.5298 | 1241.5489 | 64.3452 | 855.5745 | 253.5385 | 2.9915 | 45.3722 | 10729.5 | 9431.5 | 5612.5 | 34.85 | 1.1 | 16325 | 994.6254 | 7.46 | 0.85158 | 20.6289 | 107511.7462 | 32.9967 | 14.7 | 64.6414 | 89.1882 | 0 | 1 |  | Forcados | 10699.793 | 9402.5088 | 5597.5527
|  | 9011.5 | 8483.5 | 33.2 | 4876.5631 | 2594 | 686.1 | 21.5 | 104.7 | Cased Hole | Rod Pump | Western Niger Delta | 518.3532 | 50.2417 | 1516.9716 | 2499.7995 | 298.478 | 1255.1009 | 12.2679 | 1480.53 | 1506.9359 | 3288.7154 | 74.5298 | 1241.5489 | 64.3452 | 855.5745 | 253.5385 | 2.9915 | 45.3722 | 10729.5 | 9431.5 | 5612.5 | 34.85 | 1.1 | 16325 | 994.6254 | 7.46 | 0.85158 | 20.6289 | 107511.7462 | 32.9967 | 14.7 | 64.6414 | 89.1882 | 0 | 1 |  | Forcados | 10699.793 | 9402.5088 | 5597.5527
|  | 9011.5 | 8483.5 | 33.2 | 4876.5631 | 2594 | 686.1 | 21.5 | 104.7 | Cased Hole | Rod Pump | Western Niger Delta | 518.3532 | 50.2417 | 1516.9716 | 2499.7995 | 298.478 | 1255.1009 | 12.2679 | 1480.53 | 1506.9359 | 3288.7154 | 74.5298 | 1241.5489 | 64.3452 | 855.5745 | 253.5385 | 2.9915 | 45.3722 | 10729.5 | 9431.5 | 5612.5 | 34.85 | 1.1 | 16325 | 994.6254 | 7.46 | 0.85158 | 20.6289 | 107511.7462 | 32.9967 | 14.7 | 64.6414 | 89.1882 | 0 | 1 |  | Forcados | 10699.793 | 9402.5088 | 5597.5527
|  | 9011.5 | 8483.5 | 33.2 | 4876.5631 | 2594 | 686.1 | 21.5 | 104.7 | Cased Hole | Rod Pump | Western Niger Delta | 518.3532 | 50.2417 | 1516.9716 | 2499.7995 | 298.478 | 1255.1009 | 12.2679 | 1480.53 | 1506.9359 | 3288.7154 | 74.5298 | 1241.5489 | 64.3452 | 855.5745 | 253.5385 | 2.9915 | 45.3722 | 10729.5 | 9431.5 | 5612.5 | 34.85 | 1.1 | 16325 | 994.6254 | 7.46 | 0.85158 | 20.6289 | 107511.7462 | 32.9967 | 14.7 | 64.6414 | 89.1882 | 0 | 1 |  | Forcados | 10699.793 | 9402.5088 | 5597.5527
|  | 9011.5 | 8483.5 | 33.2 | 4876.5631 | 2594 | 686.1 | 21.5 | 104.7 | Cased Hole | Rod Pump | Western Niger Delta | 518.3532 | 50.2417 | 1516.9716 | 2499.7995 | 298.478 | 1255.1009 | 12.2679 | 1480.53 | 1506.9359 | 3288.7154 | 74.5298 | 1241.5489 | 64.3452 | 855.5745 | 253.5385 | 2.9915 | 45.3722 | 10729.5 | 9431.5 | 5612.5 | 34.85 | 1.1 | 16325 | 994.6254 | 7.46 | 0.85158 | 20.6289 | 107511.7462 | 32.9967 | 14.7 | 64.6414 | 89.1882 | 0 | 1 |  | Forcados | 10699.793 | 9402.5088 | 5597.5527
|  | 9011.5 | 8483.5 | 33.2 | 4876.5631 | 2594 | 686.1 | 21.5 | 104.7 | Cased Hole | Rod Pump | Western Niger Delta | 518.3532 | 50.2417 | 1516.9716 | 2499.7995 | 298.478 | 1255.1009 | 12.2679 | 1480.53 | 1506.9359 | 3288.7154 | 74.5298 | 1241.5489 | 64.3452 | 855.5745 | 253.5385 | 2.9915 | 45.3722 | 10729.5 | 9431.5 | 5612.5 | 34.85 | 1.1 | 16325 | 994.6254 | 7.46 | 0.85158 | 20.6289 | 107511.7462 | 32.9967 | 14.7 | 64.6414 | 89.1882 | 0 | 1 |  | Forcados | 10699.793 | 9402.5088 | 5597.5527
|  | 9011.5 | 8483.5 | 33.2 | 4876.5631 | 2594 | 686.1 | 21.5 | 104.7 | Cased Hole | Rod Pump | Western Niger Delta | 518.3532 | 50.2417 | 1516.9716 | 2499.7995 | 298.478 | 1255.1009 | 12.2679 | 1480.53 | 1506.9359 | 3288.7154 | 74.5298 | 1241.5489 | 64.3452 | 855.5745 | 253.5385 | 2.9915 | 45.3722 | 10729.5 | 9431.5 | 5612.5 | 34.85 | 1.1 | 16325 | 994.6254 | 7.46 | 0.85158 | 20.6289 | 107511.7462 | 32.9967 | 14.7 | 64.6414 | 89.1882 | 0 | 1 |  | Forcados | 10699.793 | 9402.5088 | 5597.5527
|  | 9011.5 | 8483.5 | 33.2 | 4876.5631 | 2594 | 686.1 | 21.5 | 104.7 | Cased Hole | Rod Pump | Western Niger Delta | 518.3532 | 50.2417 | 1516.9716 | 2499.7995 | 298.478 | 1255.1009 | 12.2679 | 1480.53 | 1506.9359 | 3288.7154 | 74.5298 | 1241.5489 | 64.3452 | 855.5745 | 253.5385 | 2.9915 | 45.3722 | 10729.5 | 9431.5 | 5612.5 | 34.85 | 1.1 | 16325 | 994.6254 | 7.46 | 0.85158 | 20.6289 | 107511.7462 | 32.9967 | 14.7 | 64.6414 | 89.1882 | 0 | 1 |  | Forcados | 10699.793 | 9402.5088 | 5597.5527
|  | 9011.5 | 8483.5 | 33.2 | 4876.5631 | 2594 | 686.1 | 21.5 | 104.7 | Cased Hole | Rod Pump | Western Niger Delta | 518.3532 | 50.2417 | 1516.9716 | 2499.7995 | 298.478 | 1255.1009 | 12.2679 | 1480.53 | 1506.9359 | 3288.7154 | 74.5298 | 1241.5489 | 64.3452 | 855.5745 | 253.5385 | 2.9915 | 45.3722 | 10729.5 | 9431.5 | 5612.5 | 34.85 | 1.1 | 16325 | 994.6254 | 7.46 | 0.85158 | 20.6289 | 107511.7462 | 32.9967 | 14.7 | 64.6414 | 89.1882 | 0 | 1 |  | Forcados | 10699.793 | 9402.5088 | 5597.5527
|  | 9011.5 | 8483.5 | 33.2 | 4876.5631 | 2594 | 686.1 | 21.5 | 104.7 | Cased Hole | Rod Pump | Western Niger Delta | 518.3532 | 50.2417 | 1516.9716 | 2499.7995 | 298.478 | 1255.1009 | 12.2679 | 1480.53 | 1506.9359 | 3288.7154 | 74.5298 | 1241.5489 | 64.3452 | 855.5745 | 253.5385 | 2.9915 | 45.3722 | 10729.5 | 9431.5 | 5612.5 | 34.85 | 1.1 | 16325 | 994.6254 | 7.46 | 0.85158 | 20.6289 | 107511.7462 | 32.9967 | 14.7 | 64.6414 | 89.1882 | 0 | 1 |  | Forcados | 10699.793 | 9402.5088 | 5597.5527
|  | 9011.5 | 8483.5 | 33.2 | 4876.5631 | 2594 | 686.1 | 21.5 | 104.7 | Cased Hole | Rod Pump | Western Niger Delta | 518.3532 | 50.2417 | 1516.9716 | 2499.7995 | 298.478 | 1255.1009 | 12.2679 | 1480.53 | 1506.9359 | 3288.7154 | 74.5298 | 1241.5489 | 64.3452 | 855.5745 | 253.5385 | 2.9915 | 45.3722 | 10729.5 | 9431.5 | 5612.5 | 34.85 | 1.1 | 16325 | 994.6254 | 7.46 | 0.85158 | 20.6289 | 107511.7462 | 32.9967 | 14.7 | 64.6414 | 89.1882 | 0 | 1 |  | Forcados | 10699.793 | 9402.5088 | 5597.5527
|  | 9011.5 | 8483.5 | 33.2 | 4876.5631 | 2594 | 686.1 | 21.5 | 104.7 | Cased Hole | Rod Pump | Western Niger Delta | 518.3532 | 50.2417 | 1516.9716 | 2499.7995 | 298.478 | 1255.1009 | 12.2679 | 1480.53 | 1506.9359 | 3288.7154 | 74.5298 | 1241.5489 | 64.3452 | 855.5745 | 253.5385 | 2.9915 | 45.3722 | 10729.5 | 9431.5 | 5612.5 | 34.85 | 1.1 | 16325 | 994.6254 | 7.46 | 0.85158 | 20.6289 | 107511.7462 | 32.9967 | 14.7 | 64.6414 | 89.1882 | 0 | 1 |  | Forcados | 10699.793 | 9402.5088 | 5597.5527
|  | 9011.5 | 8483.5 | 33.2 | 4876.5631 | 2594 | 686.1 | 21.5 | 104.7 | Cased Hole | Rod Pump | Western Niger Delta | 518.3532 | 50.2417 | 1516.9716 | 2499.7995 | 298.478 | 1255.1009 | 12.2679 | 1480.53 | 1506.9359 | 3288.7154 | 74.5298 | 1241.5489 | 64.3452 | 855.5745 | 253.5385 | 2.9915 | 45.3722 | 10729.5 | 9431.5 | 5612.5 | 34.85 | 1.1 | 16325 | 994.6254 | 7.46 | 0.85158 | 20.6289 | 107511.7462 | 32.9967 | 14.7 | 64.6414 | 89.1882 | 0 | 1 |  | Forcados | 10699.793 | 9402.5088 | 5597.5527
|  | 9011.5 | 8483.5 | 33.2 | 4876.5631 | 2594 | 686.1 | 21.5 | 104.7 | Cased Hole | Rod Pump | Western Niger Delta | 518.3532 | 50.2417 | 1516.9716 | 2499.7995 | 298.478 | 1255.1009 | 12.2679 | 1480.53 | 1506.9359 | 3288.7154 | 74.5298 | 1241.5489 | 64.3452 | 855.5745 | 253.5385 | 2.9915 | 45.3722 | 10729.5 | 9431.5 | 5612.5 | 34.85 | 1.1 | 16325 | 994.6254 | 7.46 | 0.85158 | 20.6289 | 107511.7462 | 32.9967 | 14.7 | 64.6414 | 89.1882 | 0 | 1 |  | Forcados | 10699.793 | 9402.5088 | 5597.5527
|  | 9011.5 | 8483.5 | 33.2 | 4876.5631 | 2594 | 686.1 | 21.5 | 104.7 | Cased Hole | Rod Pump | Western Niger Delta | 518.3532 | 50.2417 | 1516.9716 | 2499.7995 | 298.478 | 1255.1009 | 12.2679 | 1480.53 | 1506.9359 | 3288.7154 | 74.5298 | 1241.5489 | 64.3452 | 855.5745 | 253.5385 | 2.9915 | 45.3722 | 10729.5 | 9431.5 | 5612.5 | 34.85 | 1.1 | 16325 | 994.6254 | 7.46 | 0.85158 | 20.6289 | 107511.7462 | 32.9967 | 14.7 | 64.6414 | 89.1882 | 0 | 1 |  | Forcados | 10699.793 | 9402.5088 | 5597.5527
|  | 9011.5 | 8483.5 | 33.2 | 4876.5631 | 2594 | 686.1 | 21.5 | 104.7 | Cased Hole | Rod Pump | Western Niger Delta | 518.3532 | 50.2417 | 1516.9716 | 2499.7995 | 298.478 | 1255.1009 | 12.2679 | 1480.53 | 1506.9359 | 3288.7154 | 74.5298 | 1241.5489 | 64.3452 | 855.5745 | 253.5385 | 2.9915 | 45.3722 | 10729.5 | 9431.5 | 5612.5 | 34.85 | 1.1 | 16325 | 994.6254 | 7.46 | 0.85158 | 20.6289 | 107511.7462 | 32.9967 | 14.7 | 64.6414 | 89.1882 | 0 | 1 |  | Forcados | 10699.793 | 9402.5088 | 5597.5527
|  | 9011.5 | 8483.5 | 33.2 | 4876.5631 | 2594 | 686.1 | 21.5 | 104.7 | Cased Hole | Rod Pump | Western Niger Delta | 518.3532 | 50.2417 | 1516.9716 | 2499.7995 | 298.478 | 1255.1009 | 12.2679 | 1480.53 | 1506.9359 | 3288.7154 | 74.5298 | 1241.5489 | 64.3452 | 855.5745 | 253.5385 | 2.9915 | 45.3722 | 10729.5 | 9431.5 | 5612.5 | 34.85 | 1.1 | 16325 | 994.6254 | 7.46 | 0.85158 | 20.6289 | 107511.7462 | 32.9967 | 14.7 | 64.6414 | 89.1882 | 0 | 1 |  | Forcados | 10699.793 | 9402.5088 | 5597.5527
|  | 9011.5 | 8483.5 | 33.2 | 4876.5631 | 2594 | 686.1 | 21.5 | 104.7 | Cased Hole | Rod Pump | Western Niger Delta | 518.3532 | 50.2417 | 1516.9716 | 2499.7995 | 298.478 | 1255.1009 | 12.2679 | 1480.53 | 1506.9359 | 3288.7154 | 74.5298 | 1241.5489 | 64.3452 | 855.5745 | 253.5385 | 2.9915 | 45.3722 | 10729.5 | 9431.5 | 5612.5 | 34.85 | 1.1 | 16325 | 994.6254 | 7.46 | 0.85158 | 20.6289 | 107511.7462 | 32.9967 | 14.7 | 64.6414 | 89.1882 | 0 | 1 |  | Forcados | 10699.793 | 9402.5088 | 5597.5527
|  | 9011.5 | 8483.5 | 33.2 | 4876.5631 | 2594 | 686.1 | 21.5 | 104.7 | Cased Hole | Rod Pump | Western Niger Delta | 518.3532 | 50.2417 | 1516.9716 | 2499.7995 | 298.478 | 1255.1009 | 12.2679 | 1480.53 | 1506.9359 | 3288.7154 | 74.5298 | 1241.5489 | 64.3452 | 855.5745 | 253.5385 | 2.9915 | 45.3722 | 10729.5 | 9431.5 | 5612.5 | 34.85 | 1.1 | 16325 | 994.6254 | 7.46 | 0.85158 | 20.6289 | 107511.7462 | 32.9967 | 14.7 | 64.6414 | 89.1882 | 0 | 1 |  | Forcados | 10699.793 | 9402.5088 | 5597.5527
|  | 9011.5 | 8483.5 | 33.2 | 4876.5631 | 2594 | 686.1 | 21.5 | 104.7 | Cased Hole | Rod Pump | Western Niger Delta | 518.3532 | 50.2417 | 1516.9716 | 2499.7995 | 298.478 | 1255.1009 | 12.2679 | 1480.53 | 1506.9359 | 3288.7154 | 74.5298 | 1241.5489 | 64.3452 | 855.5745 | 253.5385 | 2.9915 | 45.3722 | 10729.5 | 9431.5 | 5612.5 | 34.85 | 1.1 | 16325 | 994.6254 | 7.46 | 0.85158 | 20.6289 | 107511.7462 | 32.9967 | 14.7 | 64.6414 | 89.1882 | 0 | 1 |  | Forcados | 10699.793 | 9402.5088 | 5597.5527
|  | 9011.5 | 8483.5 | 33.2 | 4876.5631 | 2594 | 686.1 | 21.5 | 104.7 | Cased Hole | Rod Pump | Western Niger Delta | 518.3532 | 50.2417 | 1516.9716 | 2499.7995 | 298.478 | 1255.1009 | 12.2679 | 1480.53 | 1506.9359 | 3288.7154 | 74.5298 | 1241.5489 | 64.3452 | 855.5745 | 253.5385 | 2.9915 | 45.3722 | 10729.5 | 9431.5 | 5612.5 | 34.85 | 1.1 | 16325 | 994.6254 | 7.46 | 0.85158 | 20.6289 | 107511.7462 | 32.9967 | 14.7 | 64.6414 | 89.1882 | 0 | 1 |  | Forcados | 10699.793 | 9402.5088 | 5597.5527
|  | 9011.5 | 8483.5 | 33.2 | 4876.5631 | 2594 | 686.1 | 21.5 | 104.7 | Cased Hole | Rod Pump | Western Niger Delta | 518.3532 | 50.2417 | 1516.9716 | 2499.7995 | 298.478 | 1255.1009 | 12.2679 | 1480.53 | 1506.9359 | 3288.7154 | 74.5298 | 1241.5489 | 64.3452 | 855.5745 | 253.5385 | 2.9915 | 45.3722 | 10729.5 | 9431.5 | 5612.5 | 34.85 | 1.1 | 16325 | 994.6254 | 7.46 | 0.85158 | 20.6289 | 107511.7462 | 32.9967 | 14.7 | 64.6414 | 89.1882 | 0 | 1 |  | Forcados | 10699.793 | 9402.5088 | 5597.5527
|  | 9011.5 | 8483.5 | 33.2 | 4876.5631 | 2594 | 686.1 | 21.5 | 104.7 | Cased Hole | Rod Pump | Western Niger Delta | 518.3532 | 50.2417 | 1516.9716 | 2499.7995 | 298.478 | 1255.1009 | 12.2679 | 1480.53 | 1506.9359 | 3288.7154 | 74.5298 | 1241.5489 | 64.3452 | 855.5745 | 253.5385 | 2.9915 | 45.3722 | 10729.5 | 9431.5 | 5612.5 | 34.85 | 1.1 | 16325 | 994.6254 | 7.46 | 0.85158 | 20.6289 | 107511.7462 | 32.9967 | 14.7 | 64.6414 | 89.1882 | 0 | 1 |  | Forcados | 10699.793 | 9402.5088 | 5597.5527
|  | 9011.5 | 8483.5 | 33.2 | 4876.5631 | 2594 | 686.1 | 21.5 | 104.7 | Cased Hole | Rod Pump | Western Niger Delta | 518.3532 | 50.2417 | 1516.9716 | 2499.7995 | 298.478 | 1255.1009 | 12.2679 | 1480.53 | 1506.9359 | 3288.7154 | 74.5298 | 1241.5489 | 64.3452 | 855.5745 | 253.5385 | 2.9915 | 45.3722 | 10729.5 | 9431.5 | 5612.5 | 34.85 | 1.1 | 16325 | 994.6254 | 7.46 | 0.85158 | 20.6289 | 107511.7462 | 32.9967 | 14.7 | 64.6414 | 89.1882 | 0 | 1 |  | Forcados | 10699.793 | 9402.5088 | 5597.5527
|  | 9011.5 | 8483.5 | 33.2 | 4876.5631 | 2594 | 686.1 | 21.5 | 104.7 | Cased Hole | Rod Pump | Western Niger Delta | 518.3532 | 50.2417 | 1516.9716 | 2499.7995 | 298.478 | 1255.1009 | 12.2679 | 1480.53 | 1506.9359 | 3288.7154 | 74.5298 | 1241.5489 | 64.3452 | 855.5745 | 253.5385 | 2.9915 | 45.3722 | 10729.5 | 9431.5 | 5612.5 | 34.85 | 1.1 | 16325 | 994.6254 | 7.46 | 0.85158 | 20.6289 | 107511.7462 | 32.9967 | 14.7 | 64.6414 | 89.1882 | 0 | 1 |  | Forcados | 10699.793 | 9402.5088 | 5597.5527
|  | 9011.5 | 8483.5 | 33.2 | 4876.5631 | 2594 | 686.1 | 21.5 | 104.7 | Cased Hole | Rod Pump | Western Niger Delta | 518.3532 | 50.2417 | 1516.9716 | 2499.7995 | 298.478 | 1255.1009 | 12.2679 | 1480.53 | 1506.9359 | 3288.7154 | 74.5298 | 1241.5489 | 64.3452 | 855.5745 | 253.5385 | 2.9915 | 45.3722 | 10729.5 | 9431.5 | 5612.5 | 34.85 | 1.1 | 16325 | 994.6254 | 7.46 | 0.85158 | 20.6289 | 107511.7462 | 32.9967 | 14.7 | 64.6414 | 89.1882 | 0 | 1 |  | Forcados | 10699.793 | 9402.5088 | 5597.5527
|  | 9011.5 | 8483.5 | 33.2 | 4876.5631 | 2594 | 686.1 | 21.5 | 104.7 | Cased Hole | Rod Pump | Western Niger Delta | 518.3532 | 50.2417 | 1516.9716 | 2499.7995 | 298.478 | 1255.1009 | 12.2679 | 1480.53 | 1506.9359 | 3288.7154 | 74.5298 | 1241.5489 | 64.3452 | 855.5745 | 253.5385 | 2.9915 | 45.3722 | 10729.5 | 9431.5 | 5612.5 | 34.85 | 1.1 | 16325 | 994.6254 | 7.46 | 0.85158 | 20.6289 | 107511.7462 | 32.9967 | 14.7 | 64.6414 | 89.1882 | 0 | 1 |  | Forcados | 10699.793 | 9402.5088 | 5597.5527
|  | 9011.5 | 8483.5 | 33.2 | 4876.5631 | 2594 | 686.1 | 21.5 | 104.7 | Cased Hole | Rod Pump | Western Niger Delta | 518.3532 | 50.2417 | 1516.9716 | 2499.7995 | 298.478 | 1255.1009 | 12.2679 | 1480.53 | 1506.9359 | 3288.7154 | 74.5298 | 1241.5489 | 64.3452 | 855.5745 | 253.5385 | 2.9915 | 45.3722 | 10729.5 | 9431.5 | 5612.5 | 34.85 | 1.1 | 16325 | 994.6254 | 7.46 | 0.85158 | 20.6289 | 107511.7462 | 32.9967 | 14.7 | 64.6414 | 89.1882 | 0 | 1 |  | Forcados | 10699.793 | 9402.5088 | 5597.5527
|  | 9011.5 | 8483.5 | 33.2 | 4876.5631 | 2594 | 686.1 | 21.5 | 104.7 | Cased Hole | Rod Pump | Western Niger Delta | 518.3532 | 50.2417 | 1516.9716 | 2499.7995 | 298.478 | 1255.1009 | 12.2679 | 1480.53 | 1506.9359 | 3288.7154 | 74.5298 | 1241.5489 | 64.3452 | 855.5745 | 253.5385 | 2.9915 | 45.3722 | 10729.5 | 9431.5 | 5612.5 | 34.85 | 1.1 | 16325 | 994.6254 | 7.46 | 0.85158 | 20.6289 | 107511.7462 | 32.9967 | 14.7 | 64.6414 | 89.1882 | 0 | 1 |  | Forcados | 10699.793 | 9402.5088 | 5597.5527
|  | 9011.5 | 8483.5 | 33.2 | 4876.5631 | 2594 | 686.1 | 21.5 | 104.7 | Cased Hole | Rod Pump | Western Niger Delta | 518.3532 | 50.2417 | 1516.9716 | 2499.7995 | 298.478 | 1255.1009 | 12.2679 | 1480.53 | 1506.9359 | 3288.7154 | 74.5298 | 1241.5489 | 64.3452 | 855.5745 | 253.5385 | 2.9915 | 45.3722 | 10729.5 | 9431.5 | 5612.5 | 34.85 | 1.1 | 16325 | 994.6254 | 7.46 | 0.85158 | 20.6289 | 107511.7462 | 32.9967 | 14.7 | 64.6414 | 89.1882 | 0 | 1 |  | Forcados | 10699.793 | 9402.5088 | 5597.5527
|  | 9011.5 | 8483.5 | 33.2 | 4876.5631 | 2594 | 686.1 | 21.5 | 104.7 | Cased Hole | Rod Pump | Western Niger Delta | 518.3532 | 50.2417 | 1516.9716 | 2499.7995 | 298.478 | 1255.1009 | 12.2679 | 1480.53 | 1506.9359 | 3288.7154 | 74.5298 | 1241.5489 | 64.3452 | 855.5745 | 253.5385 | 2.9915 | 45.3722 | 10729.5 | 9431.5 | 5612.5 | 34.85 | 1.1 | 16325 | 994.6254 | 7.46 | 0.85158 | 20.6289 | 107511.7462 | 32.9967 | 14.7 | 64.6414 | 89.1882 | 0 | 1 |  | Forcados | 10699.793 | 9402.5088 | 5597.5527
|  | 9011.5 | 8483.5 | 33.2 | 4876.5631 | 2594 | 686.1 | 21.5 | 104.7 | Cased Hole | Rod Pump | Western Niger Delta | 518.3532 | 50.2417 | 1516.9716 | 2499.7995 | 298.478 | 1255.1009 | 12.2679 | 1480.53 | 1506.9359 | 3288.7154 | 74.5298 | 1241.5489 | 64.3452 | 855.5745 | 253.5385 | 2.9915 | 45.3722 | 10729.5 | 9431.5 | 5612.5 | 34.85 | 1.1 | 16325 | 994.6254 | 7.46 | 0.85158 | 20.6289 | 107511.7462 | 32.9967 | 14.7 | 64.6414 | 89.1882 | 0 | 1 |  | Forcados | 10699.793 | 9402.5088 | 5597.5527
|  | 9011.5 | 8483.5 | 33.2 | 4876.5631 | 2594 | 686.1 | 21.5 | 104.7 | Cased Hole | Rod Pump | Western Niger Delta | 518.3532 | 50.2417 | 1516.9716 | 2499.7995 | 298.478 | 1255.1009 | 12.2679 | 1480.53 | 1506.9359 | 3288.7154 | 74.5298 | 1241.5489 | 64.3452 | 855.5745 | 253.5385 | 2.9915 | 45.3722 | 10729.5 | 9431.5 | 5612.5 | 34.85 | 1.1 | 16325 | 994.6254 | 7.46 | 0.85158 | 20.6289 | 107511.7462 | 32.9967 | 14.7 | 64.6414 | 89.1882 | 0 | 1 |  | Forcados | 10699.793 | 9402.5088 | 5597.5527
|  | 9011.5 | 8483.5 | 33.2 | 4876.5631 | 2594 | 686.1 | 21.5 | 104.7 | Cased Hole | Rod Pump | Western Niger Delta | 518.3532 | 50.2417 | 1516.9716 | 2499.7995 | 298.478 | 1255.1009 | 12.2679 | 1480.53 | 1506.9359 | 3288.7154 | 74.5298 | 1241.5489 | 64.3452 | 855.5745 | 253.5385 | 2.9915 | 45.3722 | 10729.5 | 9431.5 | 5612.5 | 34.85 | 1.1 | 16325 | 994.6254 | 7.46 | 0.85158 | 20.6289 | 107511.7462 | 32.9967 | 14.7 | 64.6414 | 89.1882 | 0 | 1 |  | Forcados | 10699.793 | 9402.5088 | 5597.5527
|  | 9011.5 | 8483.5 | 33.2 | 4876.5631 | 2594 | 686.1 | 21.5 | 104.7 | Cased Hole | Rod Pump | Western Niger Delta | 518.3532 | 50.2417 | 1516.9716 | 2499.7995 | 298.478 | 1255.1009 | 12.2679 | 1480.53 | 1506.9359 | 3288.7154 | 74.5298 | 1241.5489 | 64.3452 | 855.5745 | 253.5385 | 2.9915 | 45.3722 | 10729.5 | 9431.5 | 5612.5 | 34.85 | 1.1 | 16325 | 994.6254 | 7.46 | 0.85158 | 20.6289 | 107511.7462 | 32.9967 | 14.7 | 64.6414 | 89.1882 | 0 | 1 |  | Forcados | 10699.793 | 9402.5088 | 5597.5527
|  | 9011.5 | 8483.5 | 33.2 | 4876.5631 | 2594 | 686.1 | 21.5 | 104.7 | Cased Hole | Rod Pump | Western Niger Delta | 518.3532 | 50.2417 | 1516.9716 | 2499.7995 | 298.478 | 1255.1009 | 12.2679 | 1480.53 | 1506.9359 | 3288.7154 | 74.5298 | 1241.5489 | 64.3452 | 855.5745 | 253.5385 | 2.9915 | 45.3722 | 10729.5 | 9431.5 | 5612.5 | 34.85 | 1.1 | 16325 | 994.6254 | 7.46 | 0.85158 | 20.6289 | 107511.7462 | 32.9967 | 14.7 | 64.6414 | 89.1882 | 0 | 1 |  | Forcados | 10699.793 | 9402.5088 | 5597.5527
|  | 9011.5 | 8483.5 | 33.2 | 4876.5631 | 2594 | 686.1 | 21.5 | 104.7 | Cased Hole | Rod Pump | Western Niger Delta | 518.3532 | 50.2417 | 1516.9716 | 2499.7995 | 298.478 | 1255.1009 | 12.2679 | 1480.53 | 1506.9359 | 3288.7154 | 74.5298 | 1241.5489 | 64.3452 | 855.5745 | 253.5385 | 2.9915 | 45.3722 | 10729.5 | 9431.5 | 5612.5 | 34.85 | 1.1 | 16325 | 994.6254 | 7.46 | 0.85158 | 20.6289 | 107511.7462 | 32.9967 | 14.7 | 64.6414 | 89.1882 | 0 | 1 |  | Forcados | 10699.793 | 9402.5088 | 5597.5527
|  | 9011.5 | 8483.5 | 33.2 | 4876.5631 | 2594 | 686.1 | 21.5 | 104.7 | Cased Hole | Rod Pump | Western Niger Delta | 518.3532 | 50.2417 | 1516.9716 | 2499.7995 | 298.478 | 1255.1009 | 12.2679 | 1480.53 | 1506.9359 | 3288.7154 | 74.5298 | 1241.5489 | 64.3452 | 855.5745 | 253.5385 | 2.9915 | 45.3722 | 10729.5 | 9431.5 | 5612.5 | 34.85 | 1.1 | 16325 | 994.6254 | 7.46 | 0.85158 | 20.6289 | 107511.7462 | 32.9967 | 14.7 | 64.6414 | 89.1882 | 0 | 1 |  | Forcados | 10699.793 | 9402.5088 | 5597.5527
|  | 9011.5 | 8483.5 | 33.2 | 4876.5631 | 2594 | 686.1 | 21.5 | 104.7 | Cased Hole | Rod Pump | Western Niger Delta | 518.3532 | 50.2417 | 1516.9716 | 2499.7995 | 298.478 | 1255.1009 | 12.2679 | 1480.53 | 1506.9359 | 3288.7154 | 74.5298 | 1241.5489 | 64.3452 | 855.5745 | 253.5385 | 2.9915 | 45.3722 | 10729.5 | 9431.5 | 5612.5 | 34.85 | 1.1 | 16325 | 994.6254 | 7.46 | 0.85158 | 20.6289 | 107511.7462 | 32.9967 | 14.7 | 64.6414 | 89.1882 | 0 | 1 |  | Forcados | 10699.793 | 9402.5088 | 5597.5527
|  | 9011.5 | 8483.5 | 33.2 | 4876.5631 | 2594 | 686.1 | 21.5 | 104.7 | Cased Hole | Rod Pump | Western Niger Delta | 518.3532 | 50.2417 | 1516.9716 | 2499.7995 | 298.478 | 1255.1009 | 12.2679 | 1480.53 | 1506.9359 | 3288.7154 | 74.5298 | 1241.5489 | 64.3452 | 855.5745 | 253.5385 | 2.9915 | 45.3722 | 10729.5 | 9431.5 | 5612.5 | 34.85 | 1.1 | 16325 | 994.6254 | 7.46 | 0.85158 | 20.6289 | 107511.7462 | 32.9967 | 14.7 | 64.6414 | 89.1882 | 0 | 1 |  | Forcados | 10699.793 | 9402.5088 | 5597.5527
|  | 9011.5 | 8483.5 | 33.2 | 4876.5631 | 2594 | 686.1 | 21.5 | 104.7 | Cased Hole | Rod Pump | Western Niger Delta | 518.3532 | 50.2417 | 1516.9716 | 2499.7995 | 298.478 | 1255.1009 | 12.2679 | 1480.53 | 1506.9359 | 3288.7154 | 74.5298 | 1241.5489 | 64.3452 | 855.5745 | 253.5385 | 2.9915 | 45.3722 | 10729.5 | 9431.5 | 5612.5 | 34.85 | 1.1 | 16325 | 994.6254 | 7.46 | 0.85158 | 20.6289 | 107511.7462 | 32.9967 | 14.7 | 64.6414 | 89.1882 | 0 | 1 |  | Forcados | 10699.793 | 9402.5088 | 5597.5527
|  | 9011.5 | 8483.5 | 33.2 | 4876.5631 | 2594 | 686.1 | 21.5 | 104.7 | Cased Hole | Rod Pump | Western Niger Delta | 518.3532 | 50.2417 | 1516.9716 | 2499.7995 | 298.478 | 1255.1009 | 12.2679 | 1480.53 | 1506.9359 | 3288.7154 | 74.5298 | 1241.5489 | 64.3452 | 855.5745 | 253.5385 | 2.9915 | 45.3722 | 10729.5 | 9431.5 | 5612.5 | 34.85 | 1.1 | 16325 | 994.6254 | 7.46 | 0.85158 | 20.6289 | 107511.7462 | 32.9967 | 14.7 | 64.6414 | 89.1882 | 0 | 1 |  | Forcados | 10699.793 | 9402.5088 | 5597.5527
|  | 9011.5 | 8483.5 | 33.2 | 4876.5631 | 2594 | 686.1 | 21.5 | 104.7 | Cased Hole | Rod Pump | Western Niger Delta | 518.3532 | 50.2417 | 1516.9716 | 2499.7995 | 298.478 | 1255.1009 | 12.2679 | 1480.53 | 1506.9359 | 3288.7154 | 74.5298 | 1241.5489 | 64.3452 | 855.5745 | 253.5385 | 2.9915 | 45.3722 | 10729.5 | 9431.5 | 5612.5 | 34.85 | 1.1 | 16325 | 994.6254 | 7.46 | 0.85158 | 20.6289 | 107511.7462 | 32.9967 | 14.7 | 64.6414 | 89.1882 | 0 | 1 |  | Forcados | 10699.793 | 9402.5088 | 5597.5527
|  | 9011.5 | 8483.5 | 33.2 | 4876.5631 | 2594 | 686.1 | 21.5 | 104.7 | Cased Hole | Rod Pump | Western Niger Delta | 518.3532 | 50.2417 | 1516.9716 | 2499.7995 | 298.478 | 1255.1009 | 12.2679 | 1480.53 | 1506.9359 | 3288.7154 | 74.5298 | 1241.5489 | 64.3452 | 855.5745 | 253.5385 | 2.9915 | 45.3722 | 10729.5 | 9431.5 | 5612.5 | 34.85 | 1.1 | 16325 | 994.6254 | 7.46 | 0.85158 | 20.6289 | 107511.7462 | 32.9967 | 14.7 | 64.6414 | 89.1882 | 0 | 1 |  | Forcados | 10699.793 | 9402.5088 | 5597.5527
|  | 9011.5 | 8483.5 | 33.2 | 4876.5631 | 2594 | 686.1 | 21.5 | 104.7 | Cased Hole | Rod Pump | Western Niger Delta | 518.3532 | 50.2417 | 1516.9716 | 2499.7995 | 298.478 | 1255.1009 | 12.2679 | 1480.53 | 1506.9359 | 3288.7154 | 74.5298 | 1241.5489 | 64.3452 | 855.5745 | 253.5385 | 2.9915 | 45.3722 | 10729.5 | 9431.5 | 5612.5 | 34.85 | 1.1 | 16325 | 994.6254 | 7.46 | 0.85158 | 20.6289 | 107511.7462 | 32.9967 | 14.7 | 64.6414 | 89.1882 | 0 | 1 |  | Forcados | 10699.793 | 9402.5088 | 5597.5527
|  | 9011.5 | 8483.5 | 33.2 | 4876.5631 | 2594 | 686.1 | 21.5 | 104.7 | Cased Hole | Rod Pump | Western Niger Delta | 518.3532 | 50.2417 | 1516.9716 | 2499.7995 | 298.478 | 1255.1009 | 12.2679 | 1480.53 | 1506.9359 | 3288.7154 | 74.5298 | 1241.5489 | 64.3452 | 855.5745 | 253.5385 | 2.9915 | 45.3722 | 10729.5 | 9431.5 | 5612.5 | 34.85 | 1.1 | 16325 | 994.6254 | 7.46 | 0.85158 | 20.6289 | 107511.7462 | 32.9967 | 14.7 | 64.6414 | 89.1882 | 0 | 1 |  | Forcados | 10699.793 | 9402.5088 | 5597.5527
|  | 9011.5 | 8483.5 | 33.2 | 4876.5631 | 2594 | 686.1 | 21.5 | 104.7 | Cased Hole | Rod Pump | Western Niger Delta | 518.3532 | 50.2417 | 1516.9716 | 2499.7995 | 298.478 | 1255.1009 | 12.2679 | 1480.53 | 1506.9359 | 3288.7154 | 74.5298 | 1241.5489 | 64.3452 | 855.5745 | 253.5385 | 2.9915 | 45.3722 | 10729.5 | 9431.5 | 5612.5 | 34.85 | 1.1 | 16325 | 994.6254 | 7.46 | 0.85158 | 20.6289 | 107511.7462 | 32.9967 | 14.7 | 64.6414 | 89.1882 | 0 | 1 |  | Forcados | 10699.793 | 9402.5088 | 5597.5527
|  | 9011.5 | 8483.5 | 33.2 | 4876.5631 | 2594 | 686.1 | 21.5 | 104.7 | Cased Hole | Rod Pump | Western Niger Delta | 518.3532 | 50.2417 | 1516.9716 | 2499.7995 | 298.478 | 1255.1009 | 12.2679 | 1480.53 | 1506.9359 | 3288.7154 | 74.5298 | 1241.5489 | 64.3452 | 855.5745 | 253.5385 | 2.9915 | 45.3722 | 10729.5 | 9431.5 | 5612.5 | 34.85 | 1.1 | 16325 | 994.6254 | 7.46 | 0.85158 | 20.6289 | 107511.7462 | 32.9967 | 14.7 | 64.6414 | 89.1882 | 0 | 1 |  | Forcados | 10699.793 | 9402.5088 | 5597.5527
|  | 9011.5 | 8483.5 | 33.2 | 4876.5631 | 2594 | 686.1 | 21.5 | 104.7 | Cased Hole | Rod Pump | Western Niger Delta | 518.3532 | 50.2417 | 1516.9716 | 2499.7995 | 298.478 | 1255.1009 | 12.2679 | 1480.53 | 1506.9359 | 3288.7154 | 74.5298 | 1241.5489 | 64.3452 | 855.5745 | 253.5385 | 2.9915 | 45.3722 | 10729.5 | 9431.5 | 5612.5 | 34.85 | 1.1 | 16325 | 994.6254 | 7.46 | 0.85158 | 20.6289 | 107511.7462 | 32.9967 | 14.7 | 64.6414 | 89.1882 | 0 | 1 |  | Forcados | 10699.793 | 9402.5088 | 5597.5527
|  | 9011.5 | 8483.5 | 33.2 | 4876.5631 | 2594 | 686.1 | 21.5 | 104.7 | Cased Hole | Rod Pump | Western Niger Delta | 518.3532 | 50.2417 | 1516.9716 | 2499.7995 | 298.478 | 1255.1009 | 12.2679 | 1480.53 | 1506.9359 | 3288.7154 | 74.5298 | 1241.5489 | 64.3452 | 855.5745 | 253.5385 | 2.9915 | 45.3722 | 10729.5 | 9431.5 | 5612.5 | 34.85 | 1.1 | 16325 | 994.6254 | 7.46 | 0.85158 | 20.6289 | 107511.7462 | 32.9967 | 14.7 | 64.6414 | 89.1882 | 0 | 1 |  | Forcados | 10699.793 | 9402.5088 | 5597.5527
|  | 9011.5 | 8483.5 | 33.2 | 4876.5631 | 2594 | 686.1 | 21.5 | 104.7 | Cased Hole | Rod Pump | Western Niger Delta | 518.3532 | 50.2417 | 1516.9716 | 2499.7995 | 298.478 | 1255.1009 | 12.2679 | 1480.53 | 1506.9359 | 3288.7154 | 74.5298 | 1241.5489 | 64.3452 | 855.5745 | 253.5385 | 2.9915 | 45.3722 | 10729.5 | 9431.5 | 5612.5 | 34.85 | 1.1 | 16325 | 994.6254 | 7.46 | 0.85158 | 20.6289 | 107511.7462 | 32.9967 | 14.7 | 64.6414 | 89.1882 | 0 | 1 |  | Forcados | 10699.793 | 9402.5088 | 5597.5527
|  | 9011.5 | 8483.5 | 33.2 | 4876.5631 | 2594 | 686.1 | 21.5 | 104.7 | Cased Hole | Rod Pump | Western Niger Delta | 518.3532 | 50.2417 | 1516.9716 | 2499.7995 | 298.478 | 1255.1009 | 12.2679 | 1480.53 | 1506.9359 | 3288.7154 | 74.5298 | 1241.5489 | 64.3452 | 855.5745 | 253.5385 | 2.9915 | 45.3722 | 10729.5 | 9431.5 | 5612.5 | 34.85 | 1.1 | 16325 | 994.6254 | 7.46 | 0.85158 | 20.6289 | 107511.7462 | 32.9967 | 14.7 | 64.6414 | 89.1882 | 0 | 1 |  | Forcados | 10699.793 | 9402.5088 | 5597.5527
|  | 9011.5 | 8483.5 | 33.2 | 4876.5631 | 2594 | 686.1 | 21.5 | 104.7 | Cased Hole | Rod Pump | Western Niger Delta | 518.3532 | 50.2417 | 1516.9716 | 2499.7995 | 298.478 | 1255.1009 | 12.2679 | 1480.53 | 1506.9359 | 3288.7154 | 74.5298 | 1241.5489 | 64.3452 | 855.5745 | 253.5385 | 2.9915 | 45.3722 | 10729.5 | 9431.5 | 5612.5 | 34.85 | 1.1 | 16325 | 994.6254 | 7.46 | 0.85158 | 20.6289 | 107511.7462 | 32.9967 | 14.7 | 64.6414 | 89.1882 | 0 | 1 |  | Forcados | 10699.793 | 9402.5088 | 5597.5527
|  | 9011.5 | 8483.5 | 33.2 | 4876.5631 | 2594 | 686.1 | 21.5 | 104.7 | Cased Hole | Rod Pump | Western Niger Delta | 518.3532 | 50.2417 | 1516.9716 | 2499.7995 | 298.478 | 1255.1009 | 12.2679 | 1480.53 | 1506.9359 | 3288.7154 | 74.5298 | 1241.5489 | 64.3452 | 855.5745 | 253.5385 | 2.9915 | 45.3722 | 10729.5 | 9431.5 | 5612.5 | 34.85 | 1.1 | 16325 | 994.6254 | 7.46 | 0.85158 | 20.6289 | 107511.7462 | 32.9967 | 14.7 | 64.6414 | 89.1882 | 0 | 1 |  | Forcados | 10699.793 | 9402.5088 | 5597.5527
|  | 9011.5 | 8483.5 | 33.2 | 4876.5631 | 2594 | 686.1 | 21.5 | 104.7 | Cased Hole | Rod Pump | Western Niger Delta | 518.3532 | 50.2417 | 1516.9716 | 2499.7995 | 298.478 | 1255.1009 | 12.2679 | 1480.53 | 1506.9359 | 3288.7154 | 74.5298 | 1241.5489 | 64.3452 | 855.5745 | 253.5385 | 2.9915 | 45.3722 | 10729.5 | 9431.5 | 5612.5 | 34.85 | 1.1 | 16325 | 994.6254 | 7.46 | 0.85158 | 20.6289 | 107511.7462 | 32.9967 | 14.7 | 64.6414 | 89.1882 | 0 | 1 |  | Forcados | 10699.793 | 9402.5088 | 5597.5527
|  | 9011.5 | 8483.5 | 33.2 | 4876.5631 | 2594 | 686.1 | 21.5 | 104.7 | Cased Hole | Rod Pump | Western Niger Delta | 518.3532 | 50.2417 | 1516.9716 | 2499.7995 | 298.478 | 1255.1009 | 12.2679 | 1480.53 | 1506.9359 | 3288.7154 | 74.5298 | 1241.5489 | 64.3452 | 855.5745 | 253.5385 | 2.9915 | 45.3722 | 10729.5 | 9431.5 | 5612.5 | 34.85 | 1.1 | 16325 | 994.6254 | 7.46 | 0.85158 | 20.6289 | 107511.7462 | 32.9967 | 14.7 | 64.6414 | 89.1882 | 0 | 1 |  | Forcados | 10699.793 | 9402.5088 | 5597.5527
|  | 9011.5 | 8483.5 | 33.2 | 4876.5631 | 2594 | 686.1 | 21.5 | 104.7 | Cased Hole | Rod Pump | Western Niger Delta | 518.3532 | 50.2417 | 1516.9716 | 2499.7995 | 298.478 | 1255.1009 | 12.2679 | 1480.53 | 1506.9359 | 3288.7154 | 74.5298 | 1241.5489 | 64.3452 | 855.5745 | 253.5385 | 2.9915 | 45.3722 | 10729.5 | 9431.5 | 5612.5 | 34.85 | 1.1 | 16325 | 994.6254 | 7.46 | 0.85158 | 20.6289 | 107511.7462 | 32.9967 | 14.7 | 64.6414 | 89.1882 | 0 | 1 |  | Forcados | 10699.793 | 9402.5088 | 5597.5527
|  | 9011.5 | 8483.5 | 33.2 | 4876.5631 | 2594 | 686.1 | 21.5 | 104.7 | Cased Hole | Rod Pump | Western Niger Delta | 518.3532 | 50.2417 | 1516.9716 | 2499.7995 | 298.478 | 1255.1009 | 12.2679 | 1480.53 | 1506.9359 | 3288.7154 | 74.5298 | 1241.5489 | 64.3452 | 855.5745 | 253.5385 | 2.9915 | 45.3722 | 10729.5 | 9431.5 | 5612.5 | 34.85 | 1.1 | 16325 | 994.6254 | 7.46 | 0.85158 | 20.6289 | 107511.7462 | 32.9967 | 14.7 | 64.6414 | 89.1882 | 0 | 1 |  | Forcados | 10699.793 | 9402.5088 | 5597.5527
|  | 9011.5 | 8483.5 | 33.2 | 4876.5631 | 2594 | 686.1 | 21.5 | 104.7 | Cased Hole | Rod Pump | Western Niger Delta | 518.3532 | 50.2417 | 1516.9716 | 2499.7995 | 298.478 | 1255.1009 | 12.2679 | 1480.53 | 1506.9359 | 3288.7154 | 74.5298 | 1241.5489 | 64.3452 | 855.5745 | 253.5385 | 2.9915 | 45.3722 | 10729.5 | 9431.5 | 5612.5 | 34.85 | 1.1 | 16325 | 994.6254 | 7.46 | 0.85158 | 20.6289 | 107511.7462 | 32.9967 | 14.7 | 64.6414 | 89.1882 | 0 | 1 |  | Forcados | 10699.793 | 9402.5088 | 5597.5527
|  | 9011.5 | 8483.5 | 33.2 | 4876.5631 | 2594 | 686.1 | 21.5 | 104.7 | Cased Hole | Rod Pump | Western Niger Delta | 518.3532 | 50.2417 | 1516.9716 | 2499.7995 | 298.478 | 1255.1009 | 12.2679 | 1480.53 | 1506.9359 | 3288.7154 | 74.5298 | 1241.5489 | 64.3452 | 855.5745 | 253.5385 | 2.9915 | 45.3722 | 10729.5 | 9431.5 | 5612.5 | 34.85 | 1.1 | 16325 | 994.6254 | 7.46 | 0.85158 | 20.6289 | 107511.7462 | 32.9967 | 14.7 | 64.6414 | 89.1882 | 0 | 1 |  | Forcados | 10699.793 | 9402.5088 | 5597.5527
|  | 9011.5 | 8483.5 | 33.2 | 4876.5631 | 2594 | 686.1 | 21.5 | 104.7 | Cased Hole | Rod Pump | Western Niger Delta | 518.3532 | 50.2417 | 1516.9716 | 2499.7995 | 298.478 | 1255.1009 | 12.2679 | 1480.53 | 1506.9359 | 3288.7154 | 74.5298 | 1241.5489 | 64.3452 | 855.5745 | 253.5385 | 2.9915 | 45.3722 | 10729.5 | 9431.5 | 5612.5 | 34.85 | 1.1 | 16325 | 994.6254 | 7.46 | 0.85158 | 20.6289 | 107511.7462 | 32.9967 | 14.7 | 64.6414 | 89.1882 | 0 | 1 |  | Forcados | 10699.793 | 9402.5088 | 5597.5527
|  | 9011.5 | 8483.5 | 33.2 | 4876.5631 | 2594 | 686.1 | 21.5 | 104.7 | Cased Hole | Rod Pump | Western Niger Delta | 518.3532 | 50.2417 | 1516.9716 | 2499.7995 | 298.478 | 1255.1009 | 12.2679 | 1480.53 | 1506.9359 | 3288.7154 | 74.5298 | 1241.5489 | 64.3452 | 855.5745 | 253.5385 | 2.9915 | 45.3722 | 10729.5 | 9431.5 | 5612.5 | 34.85 | 1.1 | 16325 | 994.6254 | 7.46 | 0.85158 | 20.6289 | 107511.7462 | 32.9967 | 14.7 | 64.6414 | 89.1882 | 0 | 1 |  | Forcados | 10699.793 | 9402.5088 | 5597.5527
|  | 9011.5 | 8483.5 | 33.2 | 4876.5631 | 2594 | 686.1 | 21.5 | 104.7 | Cased Hole | Rod Pump | Western Niger Delta | 518.3532 | 50.2417 | 1516.9716 | 2499.7995 | 298.478 | 1255.1009 | 12.2679 | 1480.53 | 1506.9359 | 3288.7154 | 74.5298 | 1241.5489 | 64.3452 | 855.5745 | 253.5385 | 2.9915 | 45.3722 | 10729.5 | 9431.5 | 5612.5 | 34.85 | 1.1 | 16325 | 994.6254 | 7.46 | 0.85158 | 20.6289 | 107511.7462 | 32.9967 | 14.7 | 64.6414 | 89.1882 | 0 | 1 |  | Forcados | 10699.793 | 9402.5088 | 5597.5527
|  | 9011.5 | 8483.5 | 33.2 | 4876.5631 | 2594 | 686.1 | 21.5 | 104.7 | Cased Hole | Rod Pump | Western Niger Delta | 518.3532 | 50.2417 | 1516.9716 | 2499.7995 | 298.478 | 1255.1009 | 12.2679 | 1480.53 | 1506.9359 | 3288.7154 | 74.5298 | 1241.5489 | 64.3452 | 855.5745 | 253.5385 | 2.9915 | 45.3722 | 10729.5 | 9431.5 | 5612.5 | 34.85 | 1.1 | 16325 | 994.6254 | 7.46 | 0.85158 | 20.6289 | 107511.7462 | 32.9967 | 14.7 | 64.6414 | 89.1882 | 0 | 1 |  | Forcados | 10699.793 | 9402.5088 | 5597.5527
|  | 9011.5 | 8483.5 | 33.2 | 4876.5631 | 2594 | 686.1 | 21.5 | 104.7 | Cased Hole | Rod Pump | Western Niger Delta | 518.3532 | 50.2417 | 1516.9716 | 2499.7995 | 298.478 | 1255.1009 | 12.2679 | 1480.53 | 1506.9359 | 3288.7154 | 74.5298 | 1241.5489 | 64.3452 | 855.5745 | 253.5385 | 2.9915 | 45.3722 | 10729.5 | 9431.5 | 5612.5 | 34.85 | 1.1 | 16325 | 994.6254 | 7.46 | 0.85158 | 20.6289 | 107511.7462 | 32.9967 | 14.7 | 64.6414 | 89.1882 | 0 | 1 |  | Forcados | 10699.793 | 9402.5088 | 5597.5527
|  | 9011.5 | 8483.5 | 33.2 | 4876.5631 | 2594 | 686.1 | 21.5 | 104.7 | Cased Hole | Rod Pump | Western Niger Delta | 518.3532 | 50.2417 | 1516.9716 | 2499.7995 | 298.478 | 1255.1009 | 12.2679 | 1480.53 | 1506.9359 | 3288.7154 | 74.5298 | 1241.5489 | 64.3452 | 855.5745 | 253.5385 | 2.9915 | 45.3722 | 10729.5 | 9431.5 | 5612.5 | 34.85 | 1.1 | 16325 | 994.6254 | 7.46 | 0.85158 | 20.6289 | 107511.7462 | 32.9967 | 14.7 | 64.6414 | 89.1882 | 0 | 1 |  | Forcados | 10699.793 | 9402.5088 | 5597.5527
|  | 9011.5 | 8483.5 | 33.2 | 4876.5631 | 2594 | 686.1 | 21.5 | 104.7 | Cased Hole | Rod Pump | Western Niger Delta | 518.3532 | 50.2417 | 1516.9716 | 2499.7995 | 298.478 | 1255.1009 | 12.2679 | 1480.53 | 1506.9359 | 3288.7154 | 74.5298 | 1241.5489 | 64.3452 | 855.5745 | 253.5385 | 2.9915 | 45.3722 | 10729.5 | 9431.5 | 5612.5 | 34.85 | 1.1 | 16325 | 994.6254 | 7.46 | 0.85158 | 20.6289 | 107511.7462 | 32.9967 | 14.7 | 64.6414 | 89.1882 | 0 | 1 |  | Forcados | 10699.793 | 9402.5088 | 5597.5527
|  | 9011.5 | 8483.5 | 33.2 | 4876.5631 | 2594 | 686.1 | 21.5 | 104.7 | Cased Hole | Rod Pump | Western Niger Delta | 518.3532 | 50.2417 | 1516.9716 | 2499.7995 | 298.478 | 1255.1009 | 12.2679 | 1480.53 | 1506.9359 | 3288.7154 | 74.5298 | 1241.5489 | 64.3452 | 855.5745 | 253.5385 | 2.9915 | 45.3722 | 10729.5 | 9431.5 | 5612.5 | 34.85 | 1.1 | 16325 | 994.6254 | 7.46 | 0.85158 | 20.6289 | 107511.7462 | 32.9967 | 14.7 | 64.6414 | 89.1882 | 0 | 1 |  | Forcados | 10699.793 | 9402.5088 | 5597.5527
|  | 9011.5 | 8483.5 | 33.2 | 4876.5631 | 2594 | 686.1 | 21.5 | 104.7 | Cased Hole | Rod Pump | Western Niger Delta | 518.3532 | 50.2417 | 1516.9716 | 2499.7995 | 298.478 | 1255.1009 | 12.2679 | 1480.53 | 1506.9359 | 3288.7154 | 74.5298 | 1241.5489 | 64.3452 | 855.5745 | 253.5385 | 2.9915 | 45.3722 | 10729.5 | 9431.5 | 5612.5 | 34.85 | 1.1 | 16325 | 994.6254 | 7.46 | 0.85158 | 20.6289 | 107511.7462 | 32.9967 | 14.7 | 64.6414 | 89.1882 | 0 | 1 |  | Forcados | 10699.793 | 9402.5088 | 5597.5527
|  | 9011.5 | 8483.5 | 33.2 | 4876.5631 | 2594 | 686.1 | 21.5 | 104.7 | Cased Hole | Rod Pump | Western Niger Delta | 518.3532 | 50.2417 | 1516.9716 | 2499.7995 | 298.478 | 1255.1009 | 12.2679 | 1480.53 | 1506.9359 | 3288.7154 | 74.5298 | 1241.5489 | 64.3452 | 855.5745 | 253.5385 | 2.9915 | 45.3722 | 10729.5 | 9431.5 | 5612.5 | 34.85 | 1.1 | 16325 | 994.6254 | 7.46 | 0.85158 | 20.6289 | 107511.7462 | 32.9967 | 14.7 | 64.6414 | 89.1882 | 0 | 1 |  | Forcados | 10699.793 | 9402.5088 | 5597.5527
|  | 9011.5 | 8483.5 | 33.2 | 4876.5631 | 2594 | 686.1 | 21.5 | 104.7 | Cased Hole | Rod Pump | Western Niger Delta | 518.3532 | 50.2417 | 1516.9716 | 2499.7995 | 298.478 | 1255.1009 | 12.2679 | 1480.53 | 1506.9359 | 3288.7154 | 74.5298 | 1241.5489 | 64.3452 | 855.5745 | 253.5385 | 2.9915 | 45.3722 | 10729.5 | 9431.5 | 5612.5 | 34.85 | 1.1 | 16325 | 994.6254 | 7.46 | 0.85158 | 20.6289 | 107511.7462 | 32.9967 | 14.7 | 64.6414 | 89.1882 | 0 | 1 |  | Forcados | 10699.793 | 9402.5088 | 5597.5527
|  | 9011.5 | 8483.5 | 33.2 | 4876.5631 | 2594 | 686.1 | 21.5 | 104.7 | Cased Hole | Rod Pump | Western Niger Delta | 518.3532 | 50.2417 | 1516.9716 | 2499.7995 | 298.478 | 1255.1009 | 12.2679 | 1480.53 | 1506.9359 | 3288.7154 | 74.5298 | 1241.5489 | 64.3452 | 855.5745 | 253.5385 | 2.9915 | 45.3722 | 10729.5 | 9431.5 | 5612.5 | 34.85 | 1.1 | 16325 | 994.6254 | 7.46 | 0.85158 | 20.6289 | 107511.7462 | 32.9967 | 14.7 | 64.6414 | 89.1882 | 0 | 1 |  | Forcados | 10699.793 | 9402.5088 | 5597.5527
|  | 9011.5 | 8483.5 | 33.2 | 4876.5631 | 2594 | 686.1 | 21.5 | 104.7 | Cased Hole | Rod Pump | Western Niger Delta | 518.3532 | 50.2417 | 1516.9716 | 2499.7995 | 298.478 | 1255.1009 | 12.2679 | 1480.53 | 1506.9359 | 3288.7154 | 74.5298 | 1241.5489 | 64.3452 | 855.5745 | 253.5385 | 2.9915 | 45.3722 | 10729.5 | 9431.5 | 5612.5 | 34.85 | 1.1 | 16325 | 994.6254 | 7.46 | 0.85158 | 20.6289 | 107511.7462 | 32.9967 | 14.7 | 64.6414 | 89.1882 | 0 | 1 |  | Forcados | 10699.793 | 9402.5088 | 5597.5527
|  | 9011.5 | 8483.5 | 33.2 | 4876.5631 | 2594 | 686.1 | 21.5 | 104.7 | Cased Hole | Rod Pump | Western Niger Delta | 518.3532 | 50.2417 | 1516.9716 | 2499.7995 | 298.478 | 1255.1009 | 12.2679 | 1480.53 | 1506.9359 | 3288.7154 | 74.5298 | 1241.5489 | 64.3452 | 855.5745 | 253.5385 | 2.9915 | 45.3722 | 10729.5 | 9431.5 | 5612.5 | 34.85 | 1.1 | 16325 | 994.6254 | 7.46 | 0.85158 | 20.6289 | 107511.7462 | 32.9967 | 14.7 | 64.6414 | 89.1882 | 0 | 1 |  | Forcados | 10699.793 | 9402.5088 | 5597.5527
|  | 9011.5 | 8483.5 | 33.2 | 4876.5631 | 2594 | 686.1 | 21.5 | 104.7 | Cased Hole | Rod Pump | Western Niger Delta | 518.3532 | 50.2417 | 1516.9716 | 2499.7995 | 298.478 | 1255.1009 | 12.2679 | 1480.53 | 1506.9359 | 3288.7154 | 74.5298 | 1241.5489 | 64.3452 | 855.5745 | 253.5385 | 2.9915 | 45.3722 | 10729.5 | 9431.5 | 5612.5 | 34.85 | 1.1 | 16325 | 994.6254 | 7.46 | 0.85158 | 20.6289 | 107511.7462 | 32.9967 | 14.7 | 64.6414 | 89.1882 | 0 | 1 |  | Forcados | 10699.793 | 9402.5088 | 5597.5527
|  | 9011.5 | 8483.5 | 33.2 | 4876.5631 | 2594 | 686.1 | 21.5 | 104.7 | Cased Hole | Rod Pump | Western Niger Delta | 518.3532 | 50.2417 | 1516.9716 | 2499.7995 | 298.478 | 1255.1009 | 12.2679 | 1480.53 | 1506.9359 | 3288.7154 | 74.5298 | 1241.5489 | 64.3452 | 855.5745 | 253.5385 | 2.9915 | 45.3722 | 10729.5 | 9431.5 | 5612.5 | 34.85 | 1.1 | 16325 | 994.6254 | 7.46 | 0.85158 | 20.6289 | 107511.7462 | 32.9967 | 14.7 | 64.6414 | 89.1882 | 0 | 1 |  | Forcados | 10699.793 | 9402.5088 | 5597.5527
|  | 9011.5 | 8483.5 | 33.2 | 4876.5631 | 2594 | 686.1 | 21.5 | 104.7 | Cased Hole | Rod Pump | Western Niger Delta | 518.3532 | 50.2417 | 1516.9716 | 2499.7995 | 298.478 | 1255.1009 | 12.2679 | 1480.53 | 1506.9359 | 3288.7154 | 74.5298 | 1241.5489 | 64.3452 | 855.5745 | 253.5385 | 2.9915 | 45.3722 | 10729.5 | 9431.5 | 5612.5 | 34.85 | 1.1 | 16325 | 994.6254 | 7.46 | 0.85158 | 20.6289 | 107511.7462 | 32.9967 | 14.7 | 64.6414 | 89.1882 | 0 | 1 |  | Forcados | 10699.793 | 9402.5088 | 5597.5527
|  | 9011.5 | 8483.5 | 33.2 | 4876.5631 | 2594 | 686.1 | 21.5 | 104.7 | Cased Hole | Rod Pump | Western Niger Delta | 518.3532 | 50.2417 | 1516.9716 | 2499.7995 | 298.478 | 1255.1009 | 12.2679 | 1480.53 | 1506.9359 | 3288.7154 | 74.5298 | 1241.5489 | 64.3452 | 855.5745 | 253.5385 | 2.9915 | 45.3722 | 10729.5 | 9431.5 | 5612.5 | 34.85 | 1.1 | 16325 | 994.6254 | 7.46 | 0.85158 | 20.6289 | 107511.7462 | 32.9967 | 14.7 | 64.6414 | 89.1882 | 0 | 1 |  | Forcados | 10699.793 | 9402.5088 | 5597.5527
|  | 9011.5 | 8483.5 | 33.2 | 4876.5631 | 2594 | 686.1 | 21.5 | 104.7 | Cased Hole | Rod Pump | Western Niger Delta | 518.3532 | 50.2417 | 1516.9716 | 2499.7995 | 298.478 | 1255.1009 | 12.2679 | 1480.53 | 1506.9359 | 3288.7154 | 74.5298 | 1241.5489 | 64.3452 | 855.5745 | 253.5385 | 2.9915 | 45.3722 | 10729.5 | 9431.5 | 5612.5 | 34.85 | 1.1 | 16325 | 994.6254 | 7.46 | 0.85158 | 20.6289 | 107511.7462 | 32.9967 | 14.7 | 64.6414 | 89.1882 | 0 | 1 |  | Forcados | 10699.793 | 9402.5088 | 5597.5527
|  | 9011.5 | 8483.5 | 33.2 | 4876.5631 | 2594 | 686.1 | 21.5 | 104.7 | Cased Hole | Rod Pump | Western Niger Delta | 518.3532 | 50.2417 | 1516.9716 | 2499.7995 | 298.478 | 1255.1009 | 12.2679 | 1480.53 | 1506.9359 | 3288.7154 | 74.5298 | 1241.5489 | 64.3452 | 855.5745 | 253.5385 | 2.9915 | 45.3722 | 10729.5 | 9431.5 | 5612.5 | 34.85 | 1.1 | 16325 | 994.6254 | 7.46 | 0.85158 | 20.6289 | 107511.7462 | 32.9967 | 14.7 | 64.6414 | 89.1882 | 0 | 1 |  | Forcados | 10699.793 | 9402.5088 | 5597.5527
|  | 9011.5 | 8483.5 | 33.2 | 4876.5631 | 2594 | 686.1 | 21.5 | 104.7 | Cased Hole | Rod Pump | Western Niger Delta | 518.3532 | 50.2417 | 1516.9716 | 2499.7995 | 298.478 | 1255.1009 | 12.2679 | 1480.53 | 1506.9359 | 3288.7154 | 74.5298 | 1241.5489 | 64.3452 | 855.5745 | 253.5385 | 2.9915 | 45.3722 | 10729.5 | 9431.5 | 5612.5 | 34.85 | 1.1 | 16325 | 994.6254 | 7.46 | 0.85158 | 20.6289 | 107511.7462 | 32.9967 | 14.7 | 64.6414 | 89.1882 | 0 | 1 |  | Forcados | 10699.793 | 9402.5088 | 5597.5527
|  | 9011.5 | 8483.5 | 33.2 | 4876.5631 | 2594 | 686.1 | 21.5 | 104.7 | Cased Hole | Rod Pump | Western Niger Delta | 518.3532 | 50.2417 | 1516.9716 | 2499.7995 | 298.478 | 1255.1009 | 12.2679 | 1480.53 | 1506.9359 | 3288.7154 | 74.5298 | 1241.5489 | 64.3452 | 855.5745 | 253.5385 | 2.9915 | 45.3722 | 10729.5 | 9431.5 | 5612.5 | 34.85 | 1.1 | 16325 | 994.6254 | 7.46 | 0.85158 | 20.6289 | 107511.7462 | 32.9967 | 14.7 | 64.6414 | 89.1882 | 0 | 1 |  | Forcados | 10699.793 | 9402.5088 | 5597.5527
|  | 9011.5 | 8483.5 | 33.2 | 4876.5631 | 2594 | 686.1 | 21.5 | 104.7 | Cased Hole | Rod Pump | Western Niger Delta | 518.3532 | 50.2417 | 1516.9716 | 2499.7995 | 298.478 | 1255.1009 | 12.2679 | 1480.53 | 1506.9359 | 3288.7154 | 74.5298 | 1241.5489 | 64.3452 | 855.5745 | 253.5385 | 2.9915 | 45.3722 | 10729.5 | 9431.5 | 5612.5 | 34.85 | 1.1 | 16325 | 994.6254 | 7.46 | 0.85158 | 20.6289 | 107511.7462 | 32.9967 | 14.7 | 64.6414 | 89.1882 | 0 | 1 |  | Forcados | 10699.793 | 9402.5088 | 5597.5527
|  | 9011.5 | 8483.5 | 33.2 | 4876.5631 | 2594 | 686.1 | 21.5 | 104.7 | Cased Hole | Rod Pump | Western Niger Delta | 518.3532 | 50.2417 | 1516.9716 | 2499.7995 | 298.478 | 1255.1009 | 12.2679 | 1480.53 | 1506.9359 | 3288.7154 | 74.5298 | 1241.5489 | 64.3452 | 855.5745 | 253.5385 | 2.9915 | 45.3722 | 10729.5 | 9431.5 | 5612.5 | 34.85 | 1.1 | 16325 | 994.6254 | 7.46 | 0.85158 | 20.6289 | 107511.7462 | 32.9967 | 14.7 | 64.6414 | 89.1882 | 0 | 1 |  | Forcados | 10699.793 | 9402.5088 | 5597.5527
|  | 9011.5 | 8483.5 | 33.2 | 4876.5631 | 2594 | 686.1 | 21.5 | 104.7 | Cased Hole | Rod Pump | Western Niger Delta | 518.3532 | 50.2417 | 1516.9716 | 2499.7995 | 298.478 | 1255.1009 | 12.2679 | 1480.53 | 1506.9359 | 3288.7154 | 74.5298 | 1241.5489 | 64.3452 | 855.5745 | 253.5385 | 2.9915 | 45.3722 | 10729.5 | 9431.5 | 5612.5 | 34.85 | 1.1 | 16325 | 994.6254 | 7.46 | 0.85158 | 20.6289 | 107511.7462 | 32.9967 | 14.7 | 64.6414 | 89.1882 | 0 | 1 |  | Forcados | 10699.793 | 9402.5088 | 5597.5527
|  | 9011.5 | 8483.5 | 33.2 | 4876.5631 | 2594 | 686.1 | 21.5 | 104.7 | Cased Hole | Rod Pump | Western Niger Delta | 518.3532 | 50.2417 | 1516.9716 | 2499.7995 | 298.478 | 1255.1009 | 12.2679 | 1480.53 | 1506.9359 | 3288.7154 | 74.5298 | 1241.5489 | 64.3452 | 855.5745 | 253.5385 | 2.9915 | 45.3722 | 10729.5 | 9431.5 | 5612.5 | 34.85 | 1.1 | 16325 | 994.6254 | 7.46 | 0.85158 | 20.6289 | 107511.7462 | 32.9967 | 14.7 | 64.6414 | 89.1882 | 0 | 1 |  | Forcados | 10699.793 | 9402.5088 | 5597.5527
|  | 9011.5 | 8483.5 | 33.2 | 4876.5631 | 2594 | 686.1 | 21.5 | 104.7 | Cased Hole | Rod Pump | Western Niger Delta | 518.3532 | 50.2417 | 1516.9716 | 2499.7995 | 298.478 | 1255.1009 | 12.2679 | 1480.53 | 1506.9359 | 3288.7154 | 74.5298 | 1241.5489 | 64.3452 | 855.5745 | 253.5385 | 2.9915 | 45.3722 | 10729.5 | 9431.5 | 5612.5 | 34.85 | 1.1 | 16325 | 994.6254 | 7.46 | 0.85158 | 20.6289 | 107511.7462 | 32.9967 | 14.7 | 64.6414 | 89.1882 | 0 | 1 |  | Forcados | 10699.793 | 9402.5088 | 5597.5527
|  | 9011.5 | 8483.5 | 33.2 | 4876.5631 | 2594 | 686.1 | 21.5 | 104.7 | Cased Hole | Rod Pump | Western Niger Delta | 518.3532 | 50.2417 | 1516.9716 | 2499.7995 | 298.478 | 1255.1009 | 12.2679 | 1480.53 | 1506.9359 | 3288.7154 | 74.5298 | 1241.5489 | 64.3452 | 855.5745 | 253.5385 | 2.9915 | 45.3722 | 10729.5 | 9431.5 | 5612.5 | 34.85 | 1.1 | 16325 | 994.6254 | 7.46 | 0.85158 | 20.6289 | 107511.7462 | 32.9967 | 14.7 | 64.6414 | 89.1882 | 0 | 1 |  | Forcados | 10699.793 | 9402.5088 | 5597.5527
|  | 9011.5 | 8483.5 | 33.2 | 4876.5631 | 2594 | 686.1 | 21.5 | 104.7 | Cased Hole | Rod Pump | Western Niger Delta | 518.3532 | 50.2417 | 1516.9716 | 2499.7995 | 298.478 | 1255.1009 | 12.2679 | 1480.53 | 1506.9359 | 3288.7154 | 74.5298 | 1241.5489 | 64.3452 | 855.5745 | 253.5385 | 2.9915 | 45.3722 | 10729.5 | 9431.5 | 5612.5 | 34.85 | 1.1 | 16325 | 994.6254 | 7.46 | 0.85158 | 20.6289 | 107511.7462 | 32.9967 | 14.7 | 64.6414 | 89.1882 | 0 | 1 |  | Forcados | 10699.793 | 9402.5088 | 5597.5527
|  | 9011.5 | 8483.5 | 33.2 | 4876.5631 | 2594 | 686.1 | 21.5 | 104.7 | Cased Hole | Rod Pump | Western Niger Delta | 518.3532 | 50.2417 | 1516.9716 | 2499.7995 | 298.478 | 1255.1009 | 12.2679 | 1480.53 | 1506.9359 | 3288.7154 | 74.5298 | 1241.5489 | 64.3452 | 855.5745 | 253.5385 | 2.9915 | 45.3722 | 10729.5 | 9431.5 | 5612.5 | 34.85 | 1.1 | 16325 | 994.6254 | 7.46 | 0.85158 | 20.6289 | 107511.7462 | 32.9967 | 14.7 | 64.6414 | 89.1882 | 0 | 1 |  | Forcados | 10699.793 | 9402.5088 | 5597.5527
|  | 9011.5 | 8483.5 | 33.2 | 4876.5631 | 2594 | 686.1 | 21.5 | 104.7 | Cased Hole | Rod Pump | Western Niger Delta | 518.3532 | 50.2417 | 1516.9716 | 2499.7995 | 298.478 | 1255.1009 | 12.2679 | 1480.53 | 1506.9359 | 3288.7154 | 74.5298 | 1241.5489 | 64.3452 | 855.5745 | 253.5385 | 2.9915 | 45.3722 | 10729.5 | 9431.5 | 5612.5 | 34.85 | 1.1 | 16325 | 994.6254 | 7.46 | 0.85158 | 20.6289 | 107511.7462 | 32.9967 | 14.7 | 64.6414 | 89.1882 | 0 | 1 |  | Forcados | 10699.793 | 9402.5088 | 5597.5527
|  | 9011.5 | 8483.5 | 33.2 | 4876.5631 | 2594 | 686.1 | 21.5 | 104.7 | Cased Hole | Rod Pump | Western Niger Delta | 518.3532 | 50.2417 | 1516.9716 | 2499.7995 | 298.478 | 1255.1009 | 12.2679 | 1480.53 | 1506.9359 | 3288.7154 | 74.5298 | 1241.5489 | 64.3452 | 855.5745 | 253.5385 | 2.9915 | 45.3722 | 10729.5 | 9431.5 | 5612.5 | 34.85 | 1.1 | 16325 | 994.6254 | 7.46 | 0.85158 | 20.6289 | 107511.7462 | 32.9967 | 14.7 | 64.6414 | 89.1882 | 0 | 1 |  | Forcados | 10699.793 | 9402.5088 | 5597.5527
|  | 9011.5 | 8483.5 | 33.2 | 4876.5631 | 2594 | 686.1 | 21.5 | 104.7 | Cased Hole | Rod Pump | Western Niger Delta | 518.3532 | 50.2417 | 1516.9716 | 2499.7995 | 298.478 | 1255.1009 | 12.2679 | 1480.53 | 1506.9359 | 3288.7154 | 74.5298 | 1241.5489 | 64.3452 | 855.5745 | 253.5385 | 2.9915 | 45.3722 | 10729.5 | 9431.5 | 5612.5 | 34.85 | 1.1 | 16325 | 994.6254 | 7.46 | 0.85158 | 20.6289 | 107511.7462 | 32.9967 | 14.7 | 64.6414 | 89.1882 | 0 | 1 |  | Forcados | 10699.793 | 9402.5088 | 5597.5527
|  | 9011.5 | 8483.5 | 33.2 | 4876.5631 | 2594 | 686.1 | 21.5 | 104.7 | Cased Hole | Rod Pump | Western Niger Delta | 518.3532 | 50.2417 | 1516.9716 | 2499.7995 | 298.478 | 1255.1009 | 12.2679 | 1480.53 | 1506.9359 | 3288.7154 | 74.5298 | 1241.5489 | 64.3452 | 855.5745 | 253.5385 | 2.9915 | 45.3722 | 10729.5 | 9431.5 | 5612.5 | 34.85 | 1.1 | 16325 | 994.6254 | 7.46 | 0.85158 | 20.6289 | 107511.7462 | 32.9967 | 14.7 | 64.6414 | 89.1882 | 0 | 1 |  | Forcados | 10699.793 | 9402.5088 | 5597.5527
|  | 9011.5 | 8483.5 | 33.2 | 4876.5631 | 2594 | 686.1 | 21.5 | 104.7 | Cased Hole | Rod Pump | Western Niger Delta | 518.3532 | 50.2417 | 1516.9716 | 2499.7995 | 298.478 | 1255.1009 | 12.2679 | 1480.53 | 1506.9359 | 3288.7154 | 74.5298 | 1241.5489 | 64.3452 | 855.5745 | 253.5385 | 2.9915 | 45.3722 | 10729.5 | 9431.5 | 5612.5 | 34.85 | 1.1 | 16325 | 994.6254 | 7.46 | 0.85158 | 20.6289 | 107511.7462 | 32.9967 | 14.7 | 64.6414 | 89.1882 | 0 | 1 |  | Forcados | 10699.793 | 9402.5088 | 5597.5527
|  | 9011.5 | 8483.5 | 33.2 | 4876.5631 | 2594 | 686.1 | 21.5 | 104.7 | Cased Hole | Rod Pump | Western Niger Delta | 518.3532 | 50.2417 | 1516.9716 | 2499.7995 | 298.478 | 1255.1009 | 12.2679 | 1480.53 | 1506.9359 | 3288.7154 | 74.5298 | 1241.5489 | 64.3452 | 855.5745 | 253.5385 | 2.9915 | 45.3722 | 10729.5 | 9431.5 | 5612.5 | 34.85 | 1.1 | 16325 | 994.6254 | 7.46 | 0.85158 | 20.6289 | 107511.7462 | 32.9967 | 14.7 | 64.6414 | 89.1882 | 0 | 1 |  | Forcados | 10699.793 | 9402.5088 | 5597.5527
|  | 9011.5 | 8483.5 | 33.2 | 4876.5631 | 2594 | 686.1 | 21.5 | 104.7 | Cased Hole | Rod Pump | Western Niger Delta | 518.3532 | 50.2417 | 1516.9716 | 2499.7995 | 298.478 | 1255.1009 | 12.2679 | 1480.53 | 1506.9359 | 3288.7154 | 74.5298 | 1241.5489 | 64.3452 | 855.5745 | 253.5385 | 2.9915 | 45.3722 | 10729.5 | 9431.5 | 5612.5 | 34.85 | 1.1 | 16325 | 994.6254 | 7.46 | 0.85158 | 20.6289 | 107511.7462 | 32.9967 | 14.7 | 64.6414 | 89.1882 | 0 | 1 |  | Forcados | 10699.793 | 9402.5088 | 5597.5527
|  | 9011.5 | 8483.5 | 33.2 | 4876.5631 | 2594 | 686.1 | 21.5 | 104.7 | Cased Hole | Rod Pump | Western Niger Delta | 518.3532 | 50.2417 | 1516.9716 | 2499.7995 | 298.478 | 1255.1009 | 12.2679 | 1480.53 | 1506.9359 | 3288.7154 | 74.5298 | 1241.5489 | 64.3452 | 855.5745 | 253.5385 | 2.9915 | 45.3722 | 10729.5 | 9431.5 | 5612.5 | 34.85 | 1.1 | 16325 | 994.6254 | 7.46 | 0.85158 | 20.6289 | 107511.7462 | 32.9967 | 14.7 | 64.6414 | 89.1882 | 0 | 1 |  | Forcados | 10699.793 | 9402.5088 | 5597.5527
|  | 9011.5 | 8483.5 | 33.2 | 4876.5631 | 2594 | 686.1 | 21.5 | 104.7 | Cased Hole | Rod Pump | Western Niger Delta | 518.3532 | 50.2417 | 1516.9716 | 2499.7995 | 298.478 | 1255.1009 | 12.2679 | 1480.53 | 1506.9359 | 3288.7154 | 74.5298 | 1241.5489 | 64.3452 | 855.5745 | 253.5385 | 2.9915 | 45.3722 | 10729.5 | 9431.5 | 5612.5 | 34.85 | 1.1 | 16325 | 994.6254 | 7.46 | 0.85158 | 20.6289 | 107511.7462 | 32.9967 | 14.7 | 64.6414 | 89.1882 | 0 | 1 |  | Forcados | 10699.793 | 9402.5088 | 5597.5527
|  | 9011.5 | 8483.5 | 33.2 | 4876.5631 | 2594 | 686.1 | 21.5 | 104.7 | Cased Hole | Rod Pump | Western Niger Delta | 518.3532 | 50.2417 | 1516.9716 | 2499.7995 | 298.478 | 1255.1009 | 12.2679 | 1480.53 | 1506.9359 | 3288.7154 | 74.5298 | 1241.5489 | 64.3452 | 855.5745 | 253.5385 | 2.9915 | 45.3722 | 10729.5 | 9431.5 | 5612.5 | 34.85 | 1.1 | 16325 | 994.6254 | 7.46 | 0.85158 | 20.6289 | 107511.7462 | 32.9967 | 14.7 | 64.6414 | 89.1882 | 0 | 1 |  | Forcados | 10699.793 | 9402.5088 | 5597.5527
|  | 9011.5 | 8483.5 | 33.2 | 4876.5631 | 2594 | 686.1 | 21.5 | 104.7 | Cased Hole | Rod Pump | Western Niger Delta | 518.3532 | 50.2417 | 1516.9716 | 2499.7995 | 298.478 | 1255.1009 | 12.2679 | 1480.53 | 1506.9359 | 3288.7154 | 74.5298 | 1241.5489 | 64.3452 | 855.5745 | 253.5385 | 2.9915 | 45.3722 | 10729.5 | 9431.5 | 5612.5 | 34.85 | 1.1 | 16325 | 994.6254 | 7.46 | 0.85158 | 20.6289 | 107511.7462 | 32.9967 | 14.7 | 64.6414 | 89.1882 | 0 | 1 |  | Forcados | 10699.793 | 9402.5088 | 5597.5527
|  | 9011.5 | 8483.5 | 33.2 | 4876.5631 | 2594 | 686.1 | 21.5 | 104.7 | Cased Hole | Rod Pump | Western Niger Delta | 518.3532 | 50.2417 | 1516.9716 | 2499.7995 | 298.478 | 1255.1009 | 12.2679 | 1480.53 | 1506.9359 | 3288.7154 | 74.5298 | 1241.5489 | 64.3452 | 855.5745 | 253.5385 | 2.9915 | 45.3722 | 10729.5 | 9431.5 | 5612.5 | 34.85 | 1.1 | 16325 | 994.6254 | 7.46 | 0.85158 | 20.6289 | 107511.7462 | 32.9967 | 14.7 | 64.6414 | 89.1882 | 0 | 1 |  | Forcados | 10699.793 | 9402.5088 | 5597.5527
|  | 9011.5 | 8483.5 | 33.2 | 4876.5631 | 2594 | 686.1 | 21.5 | 104.7 | Cased Hole | Rod Pump | Western Niger Delta | 518.3532 | 50.2417 | 1516.9716 | 2499.7995 | 298.478 | 1255.1009 | 12.2679 | 1480.53 | 1506.9359 | 3288.7154 | 74.5298 | 1241.5489 | 64.3452 | 855.5745 | 253.5385 | 2.9915 | 45.3722 | 10729.5 | 9431.5 | 5612.5 | 34.85 | 1.1 | 16325 | 994.6254 | 7.46 | 0.85158 | 20.6289 | 107511.7462 | 32.9967 | 14.7 | 64.6414 | 89.1882 | 0 | 1 |  | Forcados | 10699.793 | 9402.5088 | 5597.5527
|  | 9011.5 | 8483.5 | 33.2 | 4876.5631 | 2594 | 686.1 | 21.5 | 104.7 | Cased Hole | Rod Pump | Western Niger Delta | 518.3532 | 50.2417 | 1516.9716 | 2499.7995 | 298.478 | 1255.1009 | 12.2679 | 1480.53 | 1506.9359 | 3288.7154 | 74.5298 | 1241.5489 | 64.3452 | 855.5745 | 253.5385 | 2.9915 | 45.3722 | 10729.5 | 9431.5 | 5612.5 | 34.85 | 1.1 | 16325 | 994.6254 | 7.46 | 0.85158 | 20.6289 | 107511.7462 | 32.9967 | 14.7 | 64.6414 | 89.1882 | 0 | 1 |  | Forcados | 10699.793 | 9402.5088 | 5597.5527
|  | 9011.5 | 8483.5 | 33.2 | 4876.5631 | 2594 | 686.1 | 21.5 | 104.7 | Cased Hole | Rod Pump | Western Niger Delta | 518.3532 | 50.2417 | 1516.9716 | 2499.7995 | 298.478 | 1255.1009 | 12.2679 | 1480.53 | 1506.9359 | 3288.7154 | 74.5298 | 1241.5489 | 64.3452 | 855.5745 | 253.5385 | 2.9915 | 45.3722 | 10729.5 | 9431.5 | 5612.5 | 34.85 | 1.1 | 16325 | 994.6254 | 7.46 | 0.85158 | 20.6289 | 107511.7462 | 32.9967 | 14.7 | 64.6414 | 89.1882 | 0 | 1 |  | Forcados | 10699.793 | 9402.5088 | 5597.5527
|  | 9011.5 | 8483.5 | 33.2 | 4876.5631 | 2594 | 686.1 | 21.5 | 104.7 | Cased Hole | Rod Pump | Western Niger Delta | 518.3532 | 50.2417 | 1516.9716 | 2499.7995 | 298.478 | 1255.1009 | 12.2679 | 1480.53 | 1506.9359 | 3288.7154 | 74.5298 | 1241.5489 | 64.3452 | 855.5745 | 253.5385 | 2.9915 | 45.3722 | 10729.5 | 9431.5 | 5612.5 | 34.85 | 1.1 | 16325 | 994.6254 | 7.46 | 0.85158 | 20.6289 | 107511.7462 | 32.9967 | 14.7 | 64.6414 | 89.1882 | 0 | 1 |  | Forcados | 10699.793 | 9402.5088 | 5597.5527
|  | 9011.5 | 8483.5 | 33.2 | 4876.5631 | 2594 | 686.1 | 21.5 | 104.7 | Cased Hole | Rod Pump | Western Niger Delta | 518.3532 | 50.2417 | 1516.9716 | 2499.7995 | 298.478 | 1255.1009 | 12.2679 | 1480.53 | 1506.9359 | 3288.7154 | 74.5298 | 1241.5489 | 64.3452 | 855.5745 | 253.5385 | 2.9915 | 45.3722 | 10729.5 | 9431.5 | 5612.5 | 34.85 | 1.1 | 16325 | 994.6254 | 7.46 | 0.85158 | 20.6289 | 107511.7462 | 32.9967 | 14.7 | 64.6414 | 89.1882 | 0 | 1 |  | Forcados | 10699.793 | 9402.5088 | 5597.5527
|  | 9011.5 | 8483.5 | 33.2 | 4876.5631 | 2594 | 686.1 | 21.5 | 104.7 | Cased Hole | Rod Pump | Western Niger Delta | 518.3532 | 50.2417 | 1516.9716 | 2499.7995 | 298.478 | 1255.1009 | 12.2679 | 1480.53 | 1506.9359 | 3288.7154 | 74.5298 | 1241.5489 | 64.3452 | 855.5745 | 253.5385 | 2.9915 | 45.3722 | 10729.5 | 9431.5 | 5612.5 | 34.85 | 1.1 | 16325 | 994.6254 | 7.46 | 0.85158 | 20.6289 | 107511.7462 | 32.9967 | 14.7 | 64.6414 | 89.1882 | 0 | 1 |  | Forcados | 10699.793 | 9402.5088 | 5597.5527
|  | 9011.5 | 8483.5 | 33.2 | 4876.5631 | 2594 | 686.1 | 21.5 | 104.7 | Cased Hole | Rod Pump | Western Niger Delta | 518.3532 | 50.2417 | 1516.9716 | 2499.7995 | 298.478 | 1255.1009 | 12.2679 | 1480.53 | 1506.9359 | 3288.7154 | 74.5298 | 1241.5489 | 64.3452 | 855.5745 | 253.5385 | 2.9915 | 45.3722 | 10729.5 | 9431.5 | 5612.5 | 34.85 | 1.1 | 16325 | 994.6254 | 7.46 | 0.85158 | 20.6289 | 107511.7462 | 32.9967 | 14.7 | 64.6414 | 89.1882 | 0 | 1 |  | Forcados | 10699.793 | 9402.5088 | 5597.5527
|  | 9011.5 | 8483.5 | 33.2 | 4876.5631 | 2594 | 686.1 | 21.5 | 104.7 | Cased Hole | Rod Pump | Western Niger Delta | 518.3532 | 50.2417 | 1516.9716 | 2499.7995 | 298.478 | 1255.1009 | 12.2679 | 1480.53 | 1506.9359 | 3288.7154 | 74.5298 | 1241.5489 | 64.3452 | 855.5745 | 253.5385 | 2.9915 | 45.3722 | 10729.5 | 9431.5 | 5612.5 | 34.85 | 1.1 | 16325 | 994.6254 | 7.46 | 0.85158 | 20.6289 | 107511.7462 | 32.9967 | 14.7 | 64.6414 | 89.1882 | 0 | 1 |  | Forcados | 10699.793 | 9402.5088 | 5597.5527
|  | 9011.5 | 8483.5 | 33.2 | 4876.5631 | 2594 | 686.1 | 21.5 | 104.7 | Cased Hole | Rod Pump | Western Niger Delta | 518.3532 | 50.2417 | 1516.9716 | 2499.7995 | 298.478 | 1255.1009 | 12.2679 | 1480.53 | 1506.9359 | 3288.7154 | 74.5298 | 1241.5489 | 64.3452 | 855.5745 | 253.5385 | 2.9915 | 45.3722 | 10729.5 | 9431.5 | 5612.5 | 34.85 | 1.1 | 16325 | 994.6254 | 7.46 | 0.85158 | 20.6289 | 107511.7462 | 32.9967 | 14.7 | 64.6414 | 89.1882 | 0 | 1 |  | Forcados | 10699.793 | 9402.5088 | 5597.5527
|  | 9011.5 | 8483.5 | 33.2 | 4876.5631 | 2594 | 686.1 | 21.5 | 104.7 | Cased Hole | Rod Pump | Western Niger Delta | 518.3532 | 50.2417 | 1516.9716 | 2499.7995 | 298.478 | 1255.1009 | 12.2679 | 1480.53 | 1506.9359 | 3288.7154 | 74.5298 | 1241.5489 | 64.3452 | 855.5745 | 253.5385 | 2.9915 | 45.3722 | 10729.5 | 9431.5 | 5612.5 | 34.85 | 1.1 | 16325 | 994.6254 | 7.46 | 0.85158 | 20.6289 | 107511.7462 | 32.9967 | 14.7 | 64.6414 | 89.1882 | 0 | 1 |  | Forcados | 10699.793 | 9402.5088 | 5597.5527
|  | 9011.5 | 8483.5 | 33.2 | 4876.5631 | 2594 | 686.1 | 21.5 | 104.7 | Cased Hole | Rod Pump | Western Niger Delta | 518.3532 | 50.2417 | 1516.9716 | 2499.7995 | 298.478 | 1255.1009 | 12.2679 | 1480.53 | 1506.9359 | 3288.7154 | 74.5298 | 1241.5489 | 64.3452 | 855.5745 | 253.5385 | 2.9915 | 45.3722 | 10729.5 | 9431.5 | 5612.5 | 34.85 | 1.1 | 16325 | 994.6254 | 7.46 | 0.85158 | 20.6289 | 107511.7462 | 32.9967 | 14.7 | 64.6414 | 89.1882 | 0 | 1 |  | Forcados | 10699.793 | 9402.5088 | 5597.5527
|  | 9011.5 | 8483.5 | 33.2 | 4876.5631 | 2594 | 686.1 | 21.5 | 104.7 | Cased Hole | Rod Pump | Western Niger Delta | 518.3532 | 50.2417 | 1516.9716 | 2499.7995 | 298.478 | 1255.1009 | 12.2679 | 1480.53 | 1506.9359 | 3288.7154 | 74.5298 | 1241.5489 | 64.3452 | 855.5745 | 253.5385 | 2.9915 | 45.3722 | 10729.5 | 9431.5 | 5612.5 | 34.85 | 1.1 | 16325 | 994.6254 | 7.46 | 0.85158 | 20.6289 | 107511.7462 | 32.9967 | 14.7 | 64.6414 | 89.1882 | 0 | 1 |  | Forcados | 10699.793 | 9402.5088 | 5597.5527
|  | 9011.5 | 8483.5 | 33.2 | 4876.5631 | 2594 | 686.1 | 21.5 | 104.7 | Cased Hole | Rod Pump | Western Niger Delta | 518.3532 | 50.2417 | 1516.9716 | 2499.7995 | 298.478 | 1255.1009 | 12.2679 | 1480.53 | 1506.9359 | 3288.7154 | 74.5298 | 1241.5489 | 64.3452 | 855.5745 | 253.5385 | 2.9915 | 45.3722 | 10729.5 | 9431.5 | 5612.5 | 34.85 | 1.1 | 16325 | 994.6254 | 7.46 | 0.85158 | 20.6289 | 107511.7462 | 32.9967 | 14.7 | 64.6414 | 89.1882 | 0 | 1 |  | Forcados | 10699.793 | 9402.5088 | 5597.5527
|  | 9011.5 | 8483.5 | 33.2 | 4876.5631 | 2594 | 686.1 | 21.5 | 104.7 | Cased Hole | Rod Pump | Western Niger Delta | 518.3532 | 50.2417 | 1516.9716 | 2499.7995 | 298.478 | 1255.1009 | 12.2679 | 1480.53 | 1506.9359 | 3288.7154 | 74.5298 | 1241.5489 | 64.3452 | 855.5745 | 253.5385 | 2.9915 | 45.3722 | 10729.5 | 9431.5 | 5612.5 | 34.85 | 1.1 | 16325 | 994.6254 | 7.46 | 0.85158 | 20.6289 | 107511.7462 | 32.9967 | 14.7 | 64.6414 | 89.1882 | 0 | 1 |  | Forcados | 10699.793 | 9402.5088 | 5597.5527
|  | 9011.5 | 8483.5 | 33.2 | 4876.5631 | 2594 | 686.1 | 21.5 | 104.7 | Cased Hole | Rod Pump | Western Niger Delta | 518.3532 | 50.2417 | 1516.9716 | 2499.7995 | 298.478 | 1255.1009 | 12.2679 | 1480.53 | 1506.9359 | 3288.7154 | 74.5298 | 1241.5489 | 64.3452 | 855.5745 | 253.5385 | 2.9915 | 45.3722 | 10729.5 | 9431.5 | 5612.5 | 34.85 | 1.1 | 16325 | 994.6254 | 7.46 | 0.85158 | 20.6289 | 107511.7462 | 32.9967 | 14.7 | 64.6414 | 89.1882 | 0 | 1 |  | Forcados | 10699.793 | 9402.5088 | 5597.5527
|  | 9011.5 | 8483.5 | 33.2 | 4876.5631 | 2594 | 686.1 | 21.5 | 104.7 | Cased Hole | Rod Pump | Western Niger Delta | 518.3532 | 50.2417 | 1516.9716 | 2499.7995 | 298.478 | 1255.1009 | 12.2679 | 1480.53 | 1506.9359 | 3288.7154 | 74.5298 | 1241.5489 | 64.3452 | 855.5745 | 253.5385 | 2.9915 | 45.3722 | 10729.5 | 9431.5 | 5612.5 | 34.85 | 1.1 | 16325 | 994.6254 | 7.46 | 0.85158 | 20.6289 | 107511.7462 | 32.9967 | 14.7 | 64.6414 | 89.1882 | 0 | 1 |  | Forcados | 10699.793 | 9402.5088 | 5597.5527
|  | 9011.5 | 8483.5 | 33.2 | 4876.5631 | 2594 | 686.1 | 21.5 | 104.7 | Cased Hole | Rod Pump | Western Niger Delta | 518.3532 | 50.2417 | 1516.9716 | 2499.7995 | 298.478 | 1255.1009 | 12.2679 | 1480.53 | 1506.9359 | 3288.7154 | 74.5298 | 1241.5489 | 64.3452 | 855.5745 | 253.5385 | 2.9915 | 45.3722 | 10729.5 | 9431.5 | 5612.5 | 34.85 | 1.1 | 16325 | 994.6254 | 7.46 | 0.85158 | 20.6289 | 107511.7462 | 32.9967 | 14.7 | 64.6414 | 89.1882 | 0 | 1 |  | Forcados | 10699.793 | 9402.5088 | 5597.5527
|  | 9011.5 | 8483.5 | 33.2 | 4876.5631 | 2594 | 686.1 | 21.5 | 104.7 | Cased Hole | Rod Pump | Western Niger Delta | 518.3532 | 50.2417 | 1516.9716 | 2499.7995 | 298.478 | 1255.1009 | 12.2679 | 1480.53 | 1506.9359 | 3288.7154 | 74.5298 | 1241.5489 | 64.3452 | 855.5745 | 253.5385 | 2.9915 | 45.3722 | 10729.5 | 9431.5 | 5612.5 | 34.85 | 1.1 | 16325 | 994.6254 | 7.46 | 0.85158 | 20.6289 | 107511.7462 | 32.9967 | 14.7 | 64.6414 | 89.1882 | 0 | 1 |  | Forcados | 10699.793 | 9402.5088 | 5597.5527
|  | 9011.5 | 8483.5 | 33.2 | 4876.5631 | 2594 | 686.1 | 21.5 | 104.7 | Cased Hole | Rod Pump | Western Niger Delta | 518.3532 | 50.2417 | 1516.9716 | 2499.7995 | 298.478 | 1255.1009 | 12.2679 | 1480.53 | 1506.9359 | 3288.7154 | 74.5298 | 1241.5489 | 64.3452 | 855.5745 | 253.5385 | 2.9915 | 45.3722 | 10729.5 | 9431.5 | 5612.5 | 34.85 | 1.1 | 16325 | 994.6254 | 7.46 | 0.85158 | 20.6289 | 107511.7462 | 32.9967 | 14.7 | 64.6414 | 89.1882 | 0 | 1 |  | Forcados | 10699.793 | 9402.5088 | 5597.5527
|  | 9011.5 | 8483.5 | 33.2 | 4876.5631 | 2594 | 686.1 | 21.5 | 104.7 | Cased Hole | Rod Pump | Western Niger Delta | 518.3532 | 50.2417 | 1516.9716 | 2499.7995 | 298.478 | 1255.1009 | 12.2679 | 1480.53 | 1506.9359 | 3288.7154 | 74.5298 | 1241.5489 | 64.3452 | 855.5745 | 253.5385 | 2.9915 | 45.3722 | 10729.5 | 9431.5 | 5612.5 | 34.85 | 1.1 | 16325 | 994.6254 | 7.46 | 0.85158 | 20.6289 | 107511.7462 | 32.9967 | 14.7 | 64.6414 | 89.1882 | 0 | 1 |  | Forcados | 10699.793 | 9402.5088 | 5597.5527
|  | 9011.5 | 8483.5 | 33.2 | 4876.5631 | 2594 | 686.1 | 21.5 | 104.7 | Cased Hole | Rod Pump | Western Niger Delta | 518.3532 | 50.2417 | 1516.9716 | 2499.7995 | 298.478 | 1255.1009 | 12.2679 | 1480.53 | 1506.9359 | 3288.7154 | 74.5298 | 1241.5489 | 64.3452 | 855.5745 | 253.5385 | 2.9915 | 45.3722 | 10729.5 | 9431.5 | 5612.5 | 34.85 | 1.1 | 16325 | 994.6254 | 7.46 | 0.85158 | 20.6289 | 107511.7462 | 32.9967 | 14.7 | 64.6414 | 89.1882 | 0 | 1 |  | Forcados | 10699.793 | 9402.5088 | 5597.5527
|  | 9011.5 | 8483.5 | 33.2 | 4876.5631 | 2594 | 686.1 | 21.5 | 104.7 | Cased Hole | Rod Pump | Western Niger Delta | 518.3532 | 50.2417 | 1516.9716 | 2499.7995 | 298.478 | 1255.1009 | 12.2679 | 1480.53 | 1506.9359 | 3288.7154 | 74.5298 | 1241.5489 | 64.3452 | 855.5745 | 253.5385 | 2.9915 | 45.3722 | 10729.5 | 9431.5 | 5612.5 | 34.85 | 1.1 | 16325 | 994.6254 | 7.46 | 0.85158 | 20.6289 | 107511.7462 | 32.9967 | 14.7 | 64.6414 | 89.1882 | 0 | 1 |  | Forcados | 10699.793 | 9402.5088 | 5597.5527
|  | 9011.5 | 8483.5 | 33.2 | 4876.5631 | 2594 | 686.1 | 21.5 | 104.7 | Cased Hole | Rod Pump | Western Niger Delta | 518.3532 | 50.2417 | 1516.9716 | 2499.7995 | 298.478 | 1255.1009 | 12.2679 | 1480.53 | 1506.9359 | 3288.7154 | 74.5298 | 1241.5489 | 64.3452 | 855.5745 | 253.5385 | 2.9915 | 45.3722 | 10729.5 | 9431.5 | 5612.5 | 34.85 | 1.1 | 16325 | 994.6254 | 7.46 | 0.85158 | 20.6289 | 107511.7462 | 32.9967 | 14.7 | 64.6414 | 89.1882 | 0 | 1 |  | Forcados | 10699.793 | 9402.5088 | 5597.5527
|  | 9011.5 | 8483.5 | 33.2 | 4876.5631 | 2594 | 686.1 | 21.5 | 104.7 | Cased Hole | Rod Pump | Western Niger Delta | 518.3532 | 50.2417 | 1516.9716 | 2499.7995 | 298.478 | 1255.1009 | 12.2679 | 1480.53 | 1506.9359 | 3288.7154 | 74.5298 | 1241.5489 | 64.3452 | 855.5745 | 253.5385 | 2.9915 | 45.3722 | 10729.5 | 9431.5 | 5612.5 | 34.85 | 1.1 | 16325 | 994.6254 | 7.46 | 0.85158 | 20.6289 | 107511.7462 | 32.9967 | 14.7 | 64.6414 | 89.1882 | 0 | 1 |  | Forcados | 10699.793 | 9402.5088 | 5597.5527
|  | 9011.5 | 8483.5 | 33.2 | 4876.5631 | 2594 | 686.1 | 21.5 | 104.7 | Cased Hole | Rod Pump | Western Niger Delta | 518.3532 | 50.2417 | 1516.9716 | 2499.7995 | 298.478 | 1255.1009 | 12.2679 | 1480.53 | 1506.9359 | 3288.7154 | 74.5298 | 1241.5489 | 64.3452 | 855.5745 | 253.5385 | 2.9915 | 45.3722 | 10729.5 | 9431.5 | 5612.5 | 34.85 | 1.1 | 16325 | 994.6254 | 7.46 | 0.85158 | 20.6289 | 107511.7462 | 32.9967 | 14.7 | 64.6414 | 89.1882 | 0 | 1 |  | Forcados | 10699.793 | 9402.5088 | 5597.5527
|  | 9011.5 | 8483.5 | 33.2 | 4876.5631 | 2594 | 686.1 | 21.5 | 104.7 | Cased Hole | Rod Pump | Western Niger Delta | 518.3532 | 50.2417 | 1516.9716 | 2499.7995 | 298.478 | 1255.1009 | 12.2679 | 1480.53 | 1506.9359 | 3288.7154 | 74.5298 | 1241.5489 | 64.3452 | 855.5745 | 253.5385 | 2.9915 | 45.3722 | 10729.5 | 9431.5 | 5612.5 | 34.85 | 1.1 | 16325 | 994.6254 | 7.46 | 0.85158 | 20.6289 | 107511.7462 | 32.9967 | 14.7 | 64.6414 | 89.1882 | 0 | 1 |  | Forcados | 10699.793 | 9402.5088 | 5597.5527
|  | 9011.5 | 8483.5 | 33.2 | 4876.5631 | 2594 | 686.1 | 21.5 | 104.7 | Cased Hole | Rod Pump | Western Niger Delta | 518.3532 | 50.2417 | 1516.9716 | 2499.7995 | 298.478 | 1255.1009 | 12.2679 | 1480.53 | 1506.9359 | 3288.7154 | 74.5298 | 1241.5489 | 64.3452 | 855.5745 | 253.5385 | 2.9915 | 45.3722 | 10729.5 | 9431.5 | 5612.5 | 34.85 | 1.1 | 16325 | 994.6254 | 7.46 | 0.85158 | 20.6289 | 107511.7462 | 32.9967 | 14.7 | 64.6414 | 89.1882 | 0 | 1 |  | Forcados | 10699.793 | 9402.5088 | 5597.5527
|  | 9011.5 | 8483.5 | 33.2 | 4876.5631 | 2594 | 686.1 | 21.5 | 104.7 | Cased Hole | Rod Pump | Western Niger Delta | 518.3532 | 50.2417 | 1516.9716 | 2499.7995 | 298.478 | 1255.1009 | 12.2679 | 1480.53 | 1506.9359 | 3288.7154 | 74.5298 | 1241.5489 | 64.3452 | 855.5745 | 253.5385 | 2.9915 | 45.3722 | 10729.5 | 9431.5 | 5612.5 | 34.85 | 1.1 | 16325 | 994.6254 | 7.46 | 0.85158 | 20.6289 | 107511.7462 | 32.9967 | 14.7 | 64.6414 | 89.1882 | 0 | 1 |  | Forcados | 10699.793 | 9402.5088 | 5597.5527
|  | 9011.5 | 8483.5 | 33.2 | 4876.5631 | 2594 | 686.1 | 21.5 | 104.7 | Cased Hole | Rod Pump | Western Niger Delta | 518.3532 | 50.2417 | 1516.9716 | 2499.7995 | 298.478 | 1255.1009 | 12.2679 | 1480.53 | 1506.9359 | 3288.7154 | 74.5298 | 1241.5489 | 64.3452 | 855.5745 | 253.5385 | 2.9915 | 45.3722 | 10729.5 | 9431.5 | 5612.5 | 34.85 | 1.1 | 16325 | 994.6254 | 7.46 | 0.85158 | 20.6289 | 107511.7462 | 32.9967 | 14.7 | 64.6414 | 89.1882 | 0 | 1 |  | Forcados | 10699.793 | 9402.5088 | 5597.5527
|  | 9011.5 | 8483.5 | 33.2 | 4876.5631 | 2594 | 686.1 | 21.5 | 104.7 | Cased Hole | Rod Pump | Western Niger Delta | 518.3532 | 50.2417 | 1516.9716 | 2499.7995 | 298.478 | 1255.1009 | 12.2679 | 1480.53 | 1506.9359 | 3288.7154 | 74.5298 | 1241.5489 | 64.3452 | 855.5745 | 253.5385 | 2.9915 | 45.3722 | 10729.5 | 9431.5 | 5612.5 | 34.85 | 1.1 | 16325 | 994.6254 | 7.46 | 0.85158 | 20.6289 | 107511.7462 | 32.9967 | 14.7 | 64.6414 | 89.1882 | 0 | 1 |  | Forcados | 10699.793 | 9402.5088 | 5597.5527
|  | 9011.5 | 8483.5 | 33.2 | 4876.5631 | 2594 | 686.1 | 21.5 | 104.7 | Cased Hole | Rod Pump | Western Niger Delta | 518.3532 | 50.2417 | 1516.9716 | 2499.7995 | 298.478 | 1255.1009 | 12.2679 | 1480.53 | 1506.9359 | 3288.7154 | 74.5298 | 1241.5489 | 64.3452 | 855.5745 | 253.5385 | 2.9915 | 45.3722 | 10729.5 | 9431.5 | 5612.5 | 34.85 | 1.1 | 16325 | 994.6254 | 7.46 | 0.85158 | 20.6289 | 107511.7462 | 32.9967 | 14.7 | 64.6414 | 89.1882 | 0 | 1 |  | Forcados | 10699.793 | 9402.5088 | 5597.5527
|  | 9011.5 | 8483.5 | 33.2 | 4876.5631 | 2594 | 686.1 | 21.5 | 104.7 | Cased Hole | Rod Pump | Western Niger Delta | 518.3532 | 50.2417 | 1516.9716 | 2499.7995 | 298.478 | 1255.1009 | 12.2679 | 1480.53 | 1506.9359 | 3288.7154 | 74.5298 | 1241.5489 | 64.3452 | 855.5745 | 253.5385 | 2.9915 | 45.3722 | 10729.5 | 9431.5 | 5612.5 | 34.85 | 1.1 | 16325 | 994.6254 | 7.46 | 0.85158 | 20.6289 | 107511.7462 | 32.9967 | 14.7 | 64.6414 | 89.1882 | 0 | 1 |  | Forcados | 10699.793 | 9402.5088 | 5597.5527
|  | 9011.5 | 8483.5 | 33.2 | 4876.5631 | 2594 | 686.1 | 21.5 | 104.7 | Cased Hole | Rod Pump | Western Niger Delta | 518.3532 | 50.2417 | 1516.9716 | 2499.7995 | 298.478 | 1255.1009 | 12.2679 | 1480.53 | 1506.9359 | 3288.7154 | 74.5298 | 1241.5489 | 64.3452 | 855.5745 | 253.5385 | 2.9915 | 45.3722 | 10729.5 | 9431.5 | 5612.5 | 34.85 | 1.1 | 16325 | 994.6254 | 7.46 | 0.85158 | 20.6289 | 107511.7462 | 32.9967 | 14.7 | 64.6414 | 89.1882 | 0 | 1 |  | Forcados | 10699.793 | 9402.5088 | 5597.5527
|  | 9011.5 | 8483.5 | 33.2 | 4876.5631 | 2594 | 686.1 | 21.5 | 104.7 | Cased Hole | Rod Pump | Western Niger Delta | 518.3532 | 50.2417 | 1516.9716 | 2499.7995 | 298.478 | 1255.1009 | 12.2679 | 1480.53 | 1506.9359 | 3288.7154 | 74.5298 | 1241.5489 | 64.3452 | 855.5745 | 253.5385 | 2.9915 | 45.3722 | 10729.5 | 9431.5 | 5612.5 | 34.85 | 1.1 | 16325 | 994.6254 | 7.46 | 0.85158 | 20.6289 | 107511.7462 | 32.9967 | 14.7 | 64.6414 | 89.1882 | 0 | 1 |  | Forcados | 10699.793 | 9402.5088 | 5597.5527
|  | 9011.5 | 8483.5 | 33.2 | 4876.5631 | 2594 | 686.1 | 21.5 | 104.7 | Cased Hole | Rod Pump | Western Niger Delta | 518.3532 | 50.2417 | 1516.9716 | 2499.7995 | 298.478 | 1255.1009 | 12.2679 | 1480.53 | 1506.9359 | 3288.7154 | 74.5298 | 1241.5489 | 64.3452 | 855.5745 | 253.5385 | 2.9915 | 45.3722 | 10729.5 | 9431.5 | 5612.5 | 34.85 | 1.1 | 16325 | 994.6254 | 7.46 | 0.85158 | 20.6289 | 107511.7462 | 32.9967 | 14.7 | 64.6414 | 89.1882 | 0 | 1 |  | Forcados | 10699.793 | 9402.5088 | 5597.5527
|  | 9011.5 | 8483.5 | 33.2 | 4876.5631 | 2594 | 686.1 | 21.5 | 104.7 | Cased Hole | Rod Pump | Western Niger Delta | 518.3532 | 50.2417 | 1516.9716 | 2499.7995 | 298.478 | 1255.1009 | 12.2679 | 1480.53 | 1506.9359 | 3288.7154 | 74.5298 | 1241.5489 | 64.3452 | 855.5745 | 253.5385 | 2.9915 | 45.3722 | 10729.5 | 9431.5 | 5612.5 | 34.85 | 1.1 | 16325 | 994.6254 | 7.46 | 0.85158 | 20.6289 | 107511.7462 | 32.9967 | 14.7 | 64.6414 | 89.1882 | 0 | 1 |  | Forcados | 10699.793 | 9402.5088 | 5597.5527
|  | 9011.5 | 8483.5 | 33.2 | 4876.5631 | 2594 | 686.1 | 21.5 | 104.7 | Cased Hole | Rod Pump | Western Niger Delta | 518.3532 | 50.2417 | 1516.9716 | 2499.7995 | 298.478 | 1255.1009 | 12.2679 | 1480.53 | 1506.9359 | 3288.7154 | 74.5298 | 1241.5489 | 64.3452 | 855.5745 | 253.5385 | 2.9915 | 45.3722 | 10729.5 | 9431.5 | 5612.5 | 34.85 | 1.1 | 16325 | 994.6254 | 7.46 | 0.85158 | 20.6289 | 107511.7462 | 32.9967 | 14.7 | 64.6414 | 89.1882 | 0 | 1 |  | Forcados | 10699.793 | 9402.5088 | 5597.5527
|  | 9011.5 | 8483.5 | 33.2 | 4876.5631 | 2594 | 686.1 | 21.5 | 104.7 | Cased Hole | Rod Pump | Western Niger Delta | 518.3532 | 50.2417 | 1516.9716 | 2499.7995 | 298.478 | 1255.1009 | 12.2679 | 1480.53 | 1506.9359 | 3288.7154 | 74.5298 | 1241.5489 | 64.3452 | 855.5745 | 253.5385 | 2.9915 | 45.3722 | 10729.5 | 9431.5 | 5612.5 | 34.85 | 1.1 | 16325 | 994.6254 | 7.46 | 0.85158 | 20.6289 | 107511.7462 | 32.9967 | 14.7 | 64.6414 | 89.1882 | 0 | 1 |  | Forcados | 10699.793 | 9402.5088 | 5597.5527
|  | 9011.5 | 8483.5 | 33.2 | 4876.5631 | 2594 | 686.1 | 21.5 | 104.7 | Cased Hole | Rod Pump | Western Niger Delta | 518.3532 | 50.2417 | 1516.9716 | 2499.7995 | 298.478 | 1255.1009 | 12.2679 | 1480.53 | 1506.9359 | 3288.7154 | 74.5298 | 1241.5489 | 64.3452 | 855.5745 | 253.5385 | 2.9915 | 45.3722 | 10729.5 | 9431.5 | 5612.5 | 34.85 | 1.1 | 16325 | 994.6254 | 7.46 | 0.85158 | 20.6289 | 107511.7462 | 32.9967 | 14.7 | 64.6414 | 89.1882 | 0 | 1 |  | Forcados | 10699.793 | 9402.5088 | 5597.5527
|  | 9011.5 | 8483.5 | 33.2 | 4876.5631 | 2594 | 686.1 | 21.5 | 104.7 | Cased Hole | Rod Pump | Western Niger Delta | 518.3532 | 50.2417 | 1516.9716 | 2499.7995 | 298.478 | 1255.1009 | 12.2679 | 1480.53 | 1506.9359 | 3288.7154 | 74.5298 | 1241.5489 | 64.3452 | 855.5745 | 253.5385 | 2.9915 | 45.3722 | 10729.5 | 9431.5 | 5612.5 | 34.85 | 1.1 | 16325 | 994.6254 | 7.46 | 0.85158 | 20.6289 | 107511.7462 | 32.9967 | 14.7 | 64.6414 | 89.1882 | 0 | 1 |  | Forcados | 10699.793 | 9402.5088 | 5597.5527
|  | 9011.5 | 8483.5 | 33.2 | 4876.5631 | 2594 | 686.1 | 21.5 | 104.7 | Cased Hole | Rod Pump | Western Niger Delta | 518.3532 | 50.2417 | 1516.9716 | 2499.7995 | 298.478 | 1255.1009 | 12.2679 | 1480.53 | 1506.9359 | 3288.7154 | 74.5298 | 1241.5489 | 64.3452 | 855.5745 | 253.5385 | 2.9915 | 45.3722 | 10729.5 | 9431.5 | 5612.5 | 34.85 | 1.1 | 16325 | 994.6254 | 7.46 | 0.85158 | 20.6289 | 107511.7462 | 32.9967 | 14.7 | 64.6414 | 89.1882 | 0 | 1 |  | Forcados | 10699.793 | 9402.5088 | 5597.5527
|  | 9011.5 | 8483.5 | 33.2 | 4876.5631 | 2594 | 686.1 | 21.5 | 104.7 | Cased Hole | Rod Pump | Western Niger Delta | 518.3532 | 50.2417 | 1516.9716 | 2499.7995 | 298.478 | 1255.1009 | 12.2679 | 1480.53 | 1506.9359 | 3288.7154 | 74.5298 | 1241.5489 | 64.3452 | 855.5745 | 253.5385 | 2.9915 | 45.3722 | 10729.5 | 9431.5 | 5612.5 | 34.85 | 1.1 | 16325 | 994.6254 | 7.46 | 0.85158 | 20.6289 | 107511.7462 | 32.9967 | 14.7 | 64.6414 | 89.1882 | 0 | 1 |  | Forcados | 10699.793 | 9402.5088 | 5597.5527
|  | 9011.5 | 8483.5 | 33.2 | 4876.5631 | 2594 | 686.1 | 21.5 | 104.7 | Cased Hole | Rod Pump | Western Niger Delta | 518.3532 | 50.2417 | 1516.9716 | 2499.7995 | 298.478 | 1255.1009 | 12.2679 | 1480.53 | 1506.9359 | 3288.7154 | 74.5298 | 1241.5489 | 64.3452 | 855.5745 | 253.5385 | 2.9915 | 45.3722 | 10729.5 | 9431.5 | 5612.5 | 34.85 | 1.1 | 16325 | 994.6254 | 7.46 | 0.85158 | 20.6289 | 107511.7462 | 32.9967 | 14.7 | 64.6414 | 89.1882 | 0 | 1 |  | Forcados | 10699.793 | 9402.5088 | 5597.5527
|  | 9011.5 | 8483.5 | 33.2 | 4876.5631 | 2594 | 686.1 | 21.5 | 104.7 | Cased Hole | Rod Pump | Western Niger Delta | 518.3532 | 50.2417 | 1516.9716 | 2499.7995 | 298.478 | 1255.1009 | 12.2679 | 1480.53 | 1506.9359 | 3288.7154 | 74.5298 | 1241.5489 | 64.3452 | 855.5745 | 253.5385 | 2.9915 | 45.3722 | 10729.5 | 9431.5 | 5612.5 | 34.85 | 1.1 | 16325 | 994.6254 | 7.46 | 0.85158 | 20.6289 | 107511.7462 | 32.9967 | 14.7 | 64.6414 | 89.1882 | 0 | 1 |  | Forcados | 10699.793 | 9402.5088 | 5597.5527
|  | 9011.5 | 8483.5 | 33.2 | 4876.5631 | 2594 | 686.1 | 21.5 | 104.7 | Cased Hole | Rod Pump | Western Niger Delta | 518.3532 | 50.2417 | 1516.9716 | 2499.7995 | 298.478 | 1255.1009 | 12.2679 | 1480.53 | 1506.9359 | 3288.7154 | 74.5298 | 1241.5489 | 64.3452 | 855.5745 | 253.5385 | 2.9915 | 45.3722 | 10729.5 | 9431.5 | 5612.5 | 34.85 | 1.1 | 16325 | 994.6254 | 7.46 | 0.85158 | 20.6289 | 107511.7462 | 32.9967 | 14.7 | 64.6414 | 89.1882 | 0 | 1 |  | Forcados | 10699.793 | 9402.5088 | 5597.5527
|  | 9011.5 | 8483.5 | 33.2 | 4876.5631 | 2594 | 686.1 | 21.5 | 104.7 | Cased Hole | Rod Pump | Western Niger Delta | 518.3532 | 50.2417 | 1516.9716 | 2499.7995 | 298.478 | 1255.1009 | 12.2679 | 1480.53 | 1506.9359 | 3288.7154 | 74.5298 | 1241.5489 | 64.3452 | 855.5745 | 253.5385 | 2.9915 | 45.3722 | 10729.5 | 9431.5 | 5612.5 | 34.85 | 1.1 | 16325 | 994.6254 | 7.46 | 0.85158 | 20.6289 | 107511.7462 | 32.9967 | 14.7 | 64.6414 | 89.1882 | 0 | 1 |  | Forcados | 10699.793 | 9402.5088 | 5597.5527
|  | 9011.5 | 8483.5 | 33.2 | 4876.5631 | 2594 | 686.1 | 21.5 | 104.7 | Cased Hole | Rod Pump | Western Niger Delta | 518.3532 | 50.2417 | 1516.9716 | 2499.7995 | 298.478 | 1255.1009 | 12.2679 | 1480.53 | 1506.9359 | 3288.7154 | 74.5298 | 1241.5489 | 64.3452 | 855.5745 | 253.5385 | 2.9915 | 45.3722 | 10729.5 | 9431.5 | 5612.5 | 34.85 | 1.1 | 16325 | 994.6254 | 7.46 | 0.85158 | 20.6289 | 107511.7462 | 32.9967 | 14.7 | 64.6414 | 89.1882 | 0 | 1 |  | Forcados | 10699.793 | 9402.5088 | 5597.5527
|  | 9011.5 | 8483.5 | 33.2 | 4876.5631 | 2594 | 686.1 | 21.5 | 104.7 | Cased Hole | Rod Pump | Western Niger Delta | 518.3532 | 50.2417 | 1516.9716 | 2499.7995 | 298.478 | 1255.1009 | 12.2679 | 1480.53 | 1506.9359 | 3288.7154 | 74.5298 | 1241.5489 | 64.3452 | 855.5745 | 253.5385 | 2.9915 | 45.3722 | 10729.5 | 9431.5 | 5612.5 | 34.85 | 1.1 | 16325 | 994.6254 | 7.46 | 0.85158 | 20.6289 | 107511.7462 | 32.9967 | 14.7 | 64.6414 | 89.1882 | 0 | 1 |  | Forcados | 10699.793 | 9402.5088 | 5597.5527
|  | 9011.5 | 8483.5 | 33.2 | 4876.5631 | 2594 | 686.1 | 21.5 | 104.7 | Cased Hole | Rod Pump | Western Niger Delta | 518.3532 | 50.2417 | 1516.9716 | 2499.7995 | 298.478 | 1255.1009 | 12.2679 | 1480.53 | 1506.9359 | 3288.7154 | 74.5298 | 1241.5489 | 64.3452 | 855.5745 | 253.5385 | 2.9915 | 45.3722 | 10729.5 | 9431.5 | 5612.5 | 34.85 | 1.1 | 16325 | 994.6254 | 7.46 | 0.85158 | 20.6289 | 107511.7462 | 32.9967 | 14.7 | 64.6414 | 89.1882 | 0 | 1 |  | Forcados | 10699.793 | 9402.5088 | 5597.5527
|  | 9011.5 | 8483.5 | 33.2 | 4876.5631 | 2594 | 686.1 | 21.5 | 104.7 | Cased Hole | Rod Pump | Western Niger Delta | 518.3532 | 50.2417 | 1516.9716 | 2499.7995 | 298.478 | 1255.1009 | 12.2679 | 1480.53 | 1506.9359 | 3288.7154 | 74.5298 | 1241.5489 | 64.3452 | 855.5745 | 253.5385 | 2.9915 | 45.3722 | 10729.5 | 9431.5 | 5612.5 | 34.85 | 1.1 | 16325 | 994.6254 | 7.46 | 0.85158 | 20.6289 | 107511.7462 | 32.9967 | 14.7 | 64.6414 | 89.1882 | 0 | 1 |  | Forcados | 10699.793 | 9402.5088 | 5597.5527
|  | 9011.5 | 8483.5 | 33.2 | 4876.5631 | 2594 | 686.1 | 21.5 | 104.7 | Cased Hole | Rod Pump | Western Niger Delta | 518.3532 | 50.2417 | 1516.9716 | 2499.7995 | 298.478 | 1255.1009 | 12.2679 | 1480.53 | 1506.9359 | 3288.7154 | 74.5298 | 1241.5489 | 64.3452 | 855.5745 | 253.5385 | 2.9915 | 45.3722 | 10729.5 | 9431.5 | 5612.5 | 34.85 | 1.1 | 16325 | 994.6254 | 7.46 | 0.85158 | 20.6289 | 107511.7462 | 32.9967 | 14.7 | 64.6414 | 89.1882 | 0 | 1 |  | Forcados | 10699.793 | 9402.5088 | 5597.5527
|  | 9011.5 | 8483.5 | 33.2 | 4876.5631 | 2594 | 686.1 | 21.5 | 104.7 | Cased Hole | Rod Pump | Western Niger Delta | 518.3532 | 50.2417 | 1516.9716 | 2499.7995 | 298.478 | 1255.1009 | 12.2679 | 1480.53 | 1506.9359 | 3288.7154 | 74.5298 | 1241.5489 | 64.3452 | 855.5745 | 253.5385 | 2.9915 | 45.3722 | 10729.5 | 9431.5 | 5612.5 | 34.85 | 1.1 | 16325 | 994.6254 | 7.46 | 0.85158 | 20.6289 | 107511.7462 | 32.9967 | 14.7 | 64.6414 | 89.1882 | 0 | 1 |  | Forcados | 10699.793 | 9402.5088 | 5597.5527
|  | 9011.5 | 8483.5 | 33.2 | 4876.5631 | 2594 | 686.1 | 21.5 | 104.7 | Cased Hole | Rod Pump | Western Niger Delta | 518.3532 | 50.2417 | 1516.9716 | 2499.7995 | 298.478 | 1255.1009 | 12.2679 | 1480.53 | 1506.9359 | 3288.7154 | 74.5298 | 1241.5489 | 64.3452 | 855.5745 | 253.5385 | 2.9915 | 45.3722 | 10729.5 | 9431.5 | 5612.5 | 34.85 | 1.1 | 16325 | 994.6254 | 7.46 | 0.85158 | 20.6289 | 107511.7462 | 32.9967 | 14.7 | 64.6414 | 89.1882 | 0 | 1 |  | Forcados | 10699.793 | 9402.5088 | 5597.5527
|  | 9011.5 | 8483.5 | 33.2 | 4876.5631 | 2594 | 686.1 | 21.5 | 104.7 | Cased Hole | Rod Pump | Western Niger Delta | 518.3532 | 50.2417 | 1516.9716 | 2499.7995 | 298.478 | 1255.1009 | 12.2679 | 1480.53 | 1506.9359 | 3288.7154 | 74.5298 | 1241.5489 | 64.3452 | 855.5745 | 253.5385 | 2.9915 | 45.3722 | 10729.5 | 9431.5 | 5612.5 | 34.85 | 1.1 | 16325 | 994.6254 | 7.46 | 0.85158 | 20.6289 | 107511.7462 | 32.9967 | 14.7 | 64.6414 | 89.1882 | 0 | 1 |  | Forcados | 10699.793 | 9402.5088 | 5597.5527
|  | 9011.5 | 8483.5 | 33.2 | 4876.5631 | 2594 | 686.1 | 21.5 | 104.7 | Cased Hole | Rod Pump | Western Niger Delta | 518.3532 | 50.2417 | 1516.9716 | 2499.7995 | 298.478 | 1255.1009 | 12.2679 | 1480.53 | 1506.9359 | 3288.7154 | 74.5298 | 1241.5489 | 64.3452 | 855.5745 | 253.5385 | 2.9915 | 45.3722 | 10729.5 | 9431.5 | 5612.5 | 34.85 | 1.1 | 16325 | 994.6254 | 7.46 | 0.85158 | 20.6289 | 107511.7462 | 32.9967 | 14.7 | 64.6414 | 89.1882 | 0 | 1 |  | Forcados | 10699.793 | 9402.5088 | 5597.5527
|  | 9011.5 | 8483.5 | 33.2 | 4876.5631 | 2594 | 686.1 | 21.5 | 104.7 | Cased Hole | Rod Pump | Western Niger Delta | 518.3532 | 50.2417 | 1516.9716 | 2499.7995 | 298.478 | 1255.1009 | 12.2679 | 1480.53 | 1506.9359 | 3288.7154 | 74.5298 | 1241.5489 | 64.3452 | 855.5745 | 253.5385 | 2.9915 | 45.3722 | 10729.5 | 9431.5 | 5612.5 | 34.85 | 1.1 | 16325 | 994.6254 | 7.46 | 0.85158 | 20.6289 | 107511.7462 | 32.9967 | 14.7 | 64.6414 | 89.1882 | 0 | 1 |  | Forcados | 10699.793 | 9402.5088 | 5597.5527
|  | 9011.5 | 8483.5 | 33.2 | 4876.5631 | 2594 | 686.1 | 21.5 | 104.7 | Cased Hole | Rod Pump | Western Niger Delta | 518.3532 | 50.2417 | 1516.9716 | 2499.7995 | 298.478 | 1255.1009 | 12.2679 | 1480.53 | 1506.9359 | 3288.7154 | 74.5298 | 1241.5489 | 64.3452 | 855.5745 | 253.5385 | 2.9915 | 45.3722 | 10729.5 | 9431.5 | 5612.5 | 34.85 | 1.1 | 16325 | 994.6254 | 7.46 | 0.85158 | 20.6289 | 107511.7462 | 32.9967 | 14.7 | 64.6414 | 89.1882 | 0 | 1 |  | Forcados | 10699.793 | 9402.5088 | 5597.5527
|  | 9011.5 | 8483.5 | 33.2 | 4876.5631 | 2594 | 686.1 | 21.5 | 104.7 | Cased Hole | Rod Pump | Western Niger Delta | 518.3532 | 50.2417 | 1516.9716 | 2499.7995 | 298.478 | 1255.1009 | 12.2679 | 1480.53 | 1506.9359 | 3288.7154 | 74.5298 | 1241.5489 | 64.3452 | 855.5745 | 253.5385 | 2.9915 | 45.3722 | 10729.5 | 9431.5 | 5612.5 | 34.85 | 1.1 | 16325 | 994.6254 | 7.46 | 0.85158 | 20.6289 | 107511.7462 | 32.9967 | 14.7 | 64.6414 | 89.1882 | 0 | 1 |  | Forcados | 10699.793 | 9402.5088 | 5597.5527
|  | 9011.5 | 8483.5 | 33.2 | 4876.5631 | 2594 | 686.1 | 21.5 | 104.7 | Cased Hole | Rod Pump | Western Niger Delta | 518.3532 | 50.2417 | 1516.9716 | 2499.7995 | 298.478 | 1255.1009 | 12.2679 | 1480.53 | 1506.9359 | 3288.7154 | 74.5298 | 1241.5489 | 64.3452 | 855.5745 | 253.5385 | 2.9915 | 45.3722 | 10729.5 | 9431.5 | 5612.5 | 34.85 | 1.1 | 16325 | 994.6254 | 7.46 | 0.85158 | 20.6289 | 107511.7462 | 32.9967 | 14.7 | 64.6414 | 89.1882 | 0 | 1 |  | Forcados | 10699.793 | 9402.5088 | 5597.5527
|  | 9011.5 | 8483.5 | 33.2 | 4876.5631 | 2594 | 686.1 | 21.5 | 104.7 | Cased Hole | Rod Pump | Western Niger Delta | 518.3532 | 50.2417 | 1516.9716 | 2499.7995 | 298.478 | 1255.1009 | 12.2679 | 1480.53 | 1506.9359 | 3288.7154 | 74.5298 | 1241.5489 | 64.3452 | 855.5745 | 253.5385 | 2.9915 | 45.3722 | 10729.5 | 9431.5 | 5612.5 | 34.85 | 1.1 | 16325 | 994.6254 | 7.46 | 0.85158 | 20.6289 | 107511.7462 | 32.9967 | 14.7 | 64.6414 | 89.1882 | 0 | 1 |  | Forcados | 10699.793 | 9402.5088 | 5597.5527
|  | 9011.5 | 8483.5 | 33.2 | 4876.5631 | 2594 | 686.1 | 21.5 | 104.7 | Cased Hole | Rod Pump | Western Niger Delta | 518.3532 | 50.2417 | 1516.9716 | 2499.7995 | 298.478 | 1255.1009 | 12.2679 | 1480.53 | 1506.9359 | 3288.7154 | 74.5298 | 1241.5489 | 64.3452 | 855.5745 | 253.5385 | 2.9915 | 45.3722 | 10729.5 | 9431.5 | 5612.5 | 34.85 | 1.1 | 16325 | 994.6254 | 7.46 | 0.85158 | 20.6289 | 107511.7462 | 32.9967 | 14.7 | 64.6414 | 89.1882 | 0 | 1 |  | Forcados | 10699.793 | 9402.5088 | 5597.5527
|  | 9011.5 | 8483.5 | 33.2 | 4876.5631 | 2594 | 686.1 | 21.5 | 104.7 | Cased Hole | Rod Pump | Western Niger Delta | 518.3532 | 50.2417 | 1516.9716 | 2499.7995 | 298.478 | 1255.1009 | 12.2679 | 1480.53 | 1506.9359 | 3288.7154 | 74.5298 | 1241.5489 | 64.3452 | 855.5745 | 253.5385 | 2.9915 | 45.3722 | 10729.5 | 9431.5 | 5612.5 | 34.85 | 1.1 | 16325 | 994.6254 | 7.46 | 0.85158 | 20.6289 | 107511.7462 | 32.9967 | 14.7 | 64.6414 | 89.1882 | 0 | 1 |  | Forcados | 10699.793 | 9402.5088 | 5597.5527
|  | 9011.5 | 8483.5 | 33.2 | 4876.5631 | 2594 | 686.1 | 21.5 | 104.7 | Cased Hole | Rod Pump | Western Niger Delta | 518.3532 | 50.2417 | 1516.9716 | 2499.7995 | 298.478 | 1255.1009 | 12.2679 | 1480.53 | 1506.9359 | 3288.7154 | 74.5298 | 1241.5489 | 64.3452 | 855.5745 | 253.5385 | 2.9915 | 45.3722 | 10729.5 | 9431.5 | 5612.5 | 34.85 | 1.1 | 16325 | 994.6254 | 7.46 | 0.85158 | 20.6289 | 107511.7462 | 32.9967 | 14.7 | 64.6414 | 89.1882 | 0 | 1 |  | Forcados | 10699.793 | 9402.5088 | 5597.5527
|  | 9011.5 | 8483.5 | 33.2 | 4876.5631 | 2594 | 686.1 | 21.5 | 104.7 | Cased Hole | Rod Pump | Western Niger Delta | 518.3532 | 50.2417 | 1516.9716 | 2499.7995 | 298.478 | 1255.1009 | 12.2679 | 1480.53 | 1506.9359 | 3288.7154 | 74.5298 | 1241.5489 | 64.3452 | 855.5745 | 253.5385 | 2.9915 | 45.3722 | 10729.5 | 9431.5 | 5612.5 | 34.85 | 1.1 | 16325 | 994.6254 | 7.46 | 0.85158 | 20.6289 | 107511.7462 | 32.9967 | 14.7 | 64.6414 | 89.1882 | 0 | 1 |  | Forcados | 10699.793 | 9402.5088 | 5597.5527
|  | 9011.5 | 8483.5 | 33.2 | 4876.5631 | 2594 | 686.1 | 21.5 | 104.7 | Cased Hole | Rod Pump | Western Niger Delta | 518.3532 | 50.2417 | 1516.9716 | 2499.7995 | 298.478 | 1255.1009 | 12.2679 | 1480.53 | 1506.9359 | 3288.7154 | 74.5298 | 1241.5489 | 64.3452 | 855.5745 | 253.5385 | 2.9915 | 45.3722 | 10729.5 | 9431.5 | 5612.5 | 34.85 | 1.1 | 16325 | 994.6254 | 7.46 | 0.85158 | 20.6289 | 107511.7462 | 32.9967 | 14.7 | 64.6414 | 89.1882 | 0 | 1 |  | Forcados | 10699.793 | 9402.5088 | 5597.5527
|  | 9011.5 | 8483.5 | 33.2 | 4876.5631 | 2594 | 686.1 | 21.5 | 104.7 | Cased Hole | Rod Pump | Western Niger Delta | 518.3532 | 50.2417 | 1516.9716 | 2499.7995 | 298.478 | 1255.1009 | 12.2679 | 1480.53 | 1506.9359 | 3288.7154 | 74.5298 | 1241.5489 | 64.3452 | 855.5745 | 253.5385 | 2.9915 | 45.3722 | 10729.5 | 9431.5 | 5612.5 | 34.85 | 1.1 | 16325 | 994.6254 | 7.46 | 0.85158 | 20.6289 | 107511.7462 | 32.9967 | 14.7 | 64.6414 | 89.1882 | 0 | 1 |  | Forcados | 10699.793 | 9402.5088 | 5597.5527
|  | 9011.5 | 8483.5 | 33.2 | 4876.5631 | 2594 | 686.1 | 21.5 | 104.7 | Cased Hole | Rod Pump | Western Niger Delta | 518.3532 | 50.2417 | 1516.9716 | 2499.7995 | 298.478 | 1255.1009 | 12.2679 | 1480.53 | 1506.9359 | 3288.7154 | 74.5298 | 1241.5489 | 64.3452 | 855.5745 | 253.5385 | 2.9915 | 45.3722 | 10729.5 | 9431.5 | 5612.5 | 34.85 | 1.1 | 16325 | 994.6254 | 7.46 | 0.85158 | 20.6289 | 107511.7462 | 32.9967 | 14.7 | 64.6414 | 89.1882 | 0 | 1 |  | Forcados | 10699.793 | 9402.5088 | 5597.5527
|  | 9011.5 | 8483.5 | 33.2 | 4876.5631 | 2594 | 686.1 | 21.5 | 104.7 | Cased Hole | Rod Pump | Western Niger Delta | 518.3532 | 50.2417 | 1516.9716 | 2499.7995 | 298.478 | 1255.1009 | 12.2679 | 1480.53 | 1506.9359 | 3288.7154 | 74.5298 | 1241.5489 | 64.3452 | 855.5745 | 253.5385 | 2.9915 | 45.3722 | 10729.5 | 9431.5 | 5612.5 | 34.85 | 1.1 | 16325 | 994.6254 | 7.46 | 0.85158 | 20.6289 | 107511.7462 | 32.9967 | 14.7 | 64.6414 | 89.1882 | 0 | 1 |  | Forcados | 10699.793 | 9402.5088 | 5597.5527
|  | 9011.5 | 8483.5 | 33.2 | 4876.5631 | 2594 | 686.1 | 21.5 | 104.7 | Cased Hole | Rod Pump | Western Niger Delta | 518.3532 | 50.2417 | 1516.9716 | 2499.7995 | 298.478 | 1255.1009 | 12.2679 | 1480.53 | 1506.9359 | 3288.7154 | 74.5298 | 1241.5489 | 64.3452 | 855.5745 | 253.5385 | 2.9915 | 45.3722 | 10729.5 | 9431.5 | 5612.5 | 34.85 | 1.1 | 16325 | 994.6254 | 7.46 | 0.85158 | 20.6289 | 107511.7462 | 32.9967 | 14.7 | 64.6414 | 89.1882 | 0 | 1 |  | Forcados | 10699.793 | 9402.5088 | 5597.5527
|  | 9011.5 | 8483.5 | 33.2 | 4876.5631 | 2594 | 686.1 | 21.5 | 104.7 | Cased Hole | Rod Pump | Western Niger Delta | 518.3532 | 50.2417 | 1516.9716 | 2499.7995 | 298.478 | 1255.1009 | 12.2679 | 1480.53 | 1506.9359 | 3288.7154 | 74.5298 | 1241.5489 | 64.3452 | 855.5745 | 253.5385 | 2.9915 | 45.3722 | 10729.5 | 9431.5 | 5612.5 | 34.85 | 1.1 | 16325 | 994.6254 | 7.46 | 0.85158 | 20.6289 | 107511.7462 | 32.9967 | 14.7 | 64.6414 | 89.1882 | 0 | 1 |  | Forcados | 10699.793 | 9402.5088 | 5597.5527
|  | 9011.5 | 8483.5 | 33.2 | 4876.5631 | 2594 | 686.1 | 21.5 | 104.7 | Cased Hole | Rod Pump | Western Niger Delta | 518.3532 | 50.2417 | 1516.9716 | 2499.7995 | 298.478 | 1255.1009 | 12.2679 | 1480.53 | 1506.9359 | 3288.7154 | 74.5298 | 1241.5489 | 64.3452 | 855.5745 | 253.5385 | 2.9915 | 45.3722 | 10729.5 | 9431.5 | 5612.5 | 34.85 | 1.1 | 16325 | 994.6254 | 7.46 | 0.85158 | 20.6289 | 107511.7462 | 32.9967 | 14.7 | 64.6414 | 89.1882 | 0 | 1 |  | Forcados | 10699.793 | 9402.5088 | 5597.5527
|  | 9011.5 | 8483.5 | 33.2 | 4876.5631 | 2594 | 686.1 | 21.5 | 104.7 | Cased Hole | Rod Pump | Western Niger Delta | 518.3532 | 50.2417 | 1516.9716 | 2499.7995 | 298.478 | 1255.1009 | 12.2679 | 1480.53 | 1506.9359 | 3288.7154 | 74.5298 | 1241.5489 | 64.3452 | 855.5745 | 253.5385 | 2.9915 | 45.3722 | 10729.5 | 9431.5 | 5612.5 | 34.85 | 1.1 | 16325 | 994.6254 | 7.46 | 0.85158 | 20.6289 | 107511.7462 | 32.9967 | 14.7 | 64.6414 | 89.1882 | 0 | 1 |  | Forcados | 10699.793 | 9402.5088 | 5597.5527
|  | 9011.5 | 8483.5 | 33.2 | 4876.5631 | 2594 | 686.1 | 21.5 | 104.7 | Cased Hole | Rod Pump | Western Niger Delta | 518.3532 | 50.2417 | 1516.9716 | 2499.7995 | 298.478 | 1255.1009 | 12.2679 | 1480.53 | 1506.9359 | 3288.7154 | 74.5298 | 1241.5489 | 64.3452 | 855.5745 | 253.5385 | 2.9915 | 45.3722 | 10729.5 | 9431.5 | 5612.5 | 34.85 | 1.1 | 16325 | 994.6254 | 7.46 | 0.85158 | 20.6289 | 107511.7462 | 32.9967 | 14.7 | 64.6414 | 89.1882 | 0 | 1 |  | Forcados | 10699.793 | 9402.5088 | 5597.5527
|  | 9011.5 | 8483.5 | 33.2 | 4876.5631 | 2594 | 686.1 | 21.5 | 104.7 | Cased Hole | Rod Pump | Western Niger Delta | 518.3532 | 50.2417 | 1516.9716 | 2499.7995 | 298.478 | 1255.1009 | 12.2679 | 1480.53 | 1506.9359 | 3288.7154 | 74.5298 | 1241.5489 | 64.3452 | 855.5745 | 253.5385 | 2.9915 | 45.3722 | 10729.5 | 9431.5 | 5612.5 | 34.85 | 1.1 | 16325 | 994.6254 | 7.46 | 0.85158 | 20.6289 | 107511.7462 | 32.9967 | 14.7 | 64.6414 | 89.1882 | 0 | 1 |  | Forcados | 10699.793 | 9402.5088 | 5597.5527
|  | 9011.5 | 8483.5 | 33.2 | 4876.5631 | 2594 | 686.1 | 21.5 | 104.7 | Cased Hole | Rod Pump | Western Niger Delta | 518.3532 | 50.2417 | 1516.9716 | 2499.7995 | 298.478 | 1255.1009 | 12.2679 | 1480.53 | 1506.9359 | 3288.7154 | 74.5298 | 1241.5489 | 64.3452 | 855.5745 | 253.5385 | 2.9915 | 45.3722 | 10729.5 | 9431.5 | 5612.5 | 34.85 | 1.1 | 16325 | 994.6254 | 7.46 | 0.85158 | 20.6289 | 107511.7462 | 32.9967 | 14.7 | 64.6414 | 89.1882 | 0 | 1 |  | Forcados | 10699.793 | 9402.5088 | 5597.5527
|  | 9011.5 | 8483.5 | 33.2 | 4876.5631 | 2594 | 686.1 | 21.5 | 104.7 | Cased Hole | Rod Pump | Western Niger Delta | 518.3532 | 50.2417 | 1516.9716 | 2499.7995 | 298.478 | 1255.1009 | 12.2679 | 1480.53 | 1506.9359 | 3288.7154 | 74.5298 | 1241.5489 | 64.3452 | 855.5745 | 253.5385 | 2.9915 | 45.3722 | 10729.5 | 9431.5 | 5612.5 | 34.85 | 1.1 | 16325 | 994.6254 | 7.46 | 0.85158 | 20.6289 | 107511.7462 | 32.9967 | 14.7 | 64.6414 | 89.1882 | 0 | 1 |  | Forcados | 10699.793 | 9402.5088 | 5597.5527
|  | 9011.5 | 8483.5 | 33.2 | 4876.5631 | 2594 | 686.1 | 21.5 | 104.7 | Cased Hole | Rod Pump | Western Niger Delta | 518.3532 | 50.2417 | 1516.9716 | 2499.7995 | 298.478 | 1255.1009 | 12.2679 | 1480.53 | 1506.9359 | 3288.7154 | 74.5298 | 1241.5489 | 64.3452 | 855.5745 | 253.5385 | 2.9915 | 45.3722 | 10729.5 | 9431.5 | 5612.5 | 34.85 | 1.1 | 16325 | 994.6254 | 7.46 | 0.85158 | 20.6289 | 107511.7462 | 32.9967 | 14.7 | 64.6414 | 89.1882 | 0 | 1 |  | Forcados | 10699.793 | 9402.5088 | 5597.5527
|  | 9011.5 | 8483.5 | 33.2 | 4876.5631 | 2594 | 686.1 | 21.5 | 104.7 | Cased Hole | Rod Pump | Western Niger Delta | 518.3532 | 50.2417 | 1516.9716 | 2499.7995 | 298.478 | 1255.1009 | 12.2679 | 1480.53 | 1506.9359 | 3288.7154 | 74.5298 | 1241.5489 | 64.3452 | 855.5745 | 253.5385 | 2.9915 | 45.3722 | 10729.5 | 9431.5 | 5612.5 | 34.85 | 1.1 | 16325 | 994.6254 | 7.46 | 0.85158 | 20.6289 | 107511.7462 | 32.9967 | 14.7 | 64.6414 | 89.1882 | 0 | 1 |  | Forcados | 10699.793 | 9402.5088 | 5597.5527
|  | 9011.5 | 8483.5 | 33.2 | 4876.5631 | 2594 | 686.1 | 21.5 | 104.7 | Cased Hole | Rod Pump | Western Niger Delta | 518.3532 | 50.2417 | 1516.9716 | 2499.7995 | 298.478 | 1255.1009 | 12.2679 | 1480.53 | 1506.9359 | 3288.7154 | 74.5298 | 1241.5489 | 64.3452 | 855.5745 | 253.5385 | 2.9915 | 45.3722 | 10729.5 | 9431.5 | 5612.5 | 34.85 | 1.1 | 16325 | 994.6254 | 7.46 | 0.85158 | 20.6289 | 107511.7462 | 32.9967 | 14.7 | 64.6414 | 89.1882 | 0 | 1 |  | Forcados | 10699.793 | 9402.5088 | 5597.5527
|  | 9011.5 | 8483.5 | 33.2 | 4876.5631 | 2594 | 686.1 | 21.5 | 104.7 | Cased Hole | Rod Pump | Western Niger Delta | 518.3532 | 50.2417 | 1516.9716 | 2499.7995 | 298.478 | 1255.1009 | 12.2679 | 1480.53 | 1506.9359 | 3288.7154 | 74.5298 | 1241.5489 | 64.3452 | 855.5745 | 253.5385 | 2.9915 | 45.3722 | 10729.5 | 9431.5 | 5612.5 | 34.85 | 1.1 | 16325 | 994.6254 | 7.46 | 0.85158 | 20.6289 | 107511.7462 | 32.9967 | 14.7 | 64.6414 | 89.1882 | 0 | 1 |  | Forcados | 10699.793 | 9402.5088 | 5597.5527
|  | 9011.5 | 8483.5 | 33.2 | 4876.5631 | 2594 | 686.1 | 21.5 | 104.7 | Cased Hole | Rod Pump | Western Niger Delta | 518.3532 | 50.2417 | 1516.9716 | 2499.7995 | 298.478 | 1255.1009 | 12.2679 | 1480.53 | 1506.9359 | 3288.7154 | 74.5298 | 1241.5489 | 64.3452 | 855.5745 | 253.5385 | 2.9915 | 45.3722 | 10729.5 | 9431.5 | 5612.5 | 34.85 | 1.1 | 16325 | 994.6254 | 7.46 | 0.85158 | 20.6289 | 107511.7462 | 32.9967 | 14.7 | 64.6414 | 89.1882 | 0 | 1 |  | Forcados | 10699.793 | 9402.5088 | 5597.5527
|  | 9011.5 | 8483.5 | 33.2 | 4876.5631 | 2594 | 686.1 | 21.5 | 104.7 | Cased Hole | Rod Pump | Western Niger Delta | 518.3532 | 50.2417 | 1516.9716 | 2499.7995 | 298.478 | 1255.1009 | 12.2679 | 1480.53 | 1506.9359 | 3288.7154 | 74.5298 | 1241.5489 | 64.3452 | 855.5745 | 253.5385 | 2.9915 | 45.3722 | 10729.5 | 9431.5 | 5612.5 | 34.85 | 1.1 | 16325 | 994.6254 | 7.46 | 0.85158 | 20.6289 | 107511.7462 | 32.9967 | 14.7 | 64.6414 | 89.1882 | 0 | 1 |  | Forcados | 10699.793 | 9402.5088 | 5597.5527
|  | 9011.5 | 8483.5 | 33.2 | 4876.5631 | 2594 | 686.1 | 21.5 | 104.7 | Cased Hole | Rod Pump | Western Niger Delta | 518.3532 | 50.2417 | 1516.9716 | 2499.7995 | 298.478 | 1255.1009 | 12.2679 | 1480.53 | 1506.9359 | 3288.7154 | 74.5298 | 1241.5489 | 64.3452 | 855.5745 | 253.5385 | 2.9915 | 45.3722 | 10729.5 | 9431.5 | 5612.5 | 34.85 | 1.1 | 16325 | 994.6254 | 7.46 | 0.85158 | 20.6289 | 107511.7462 | 32.9967 | 14.7 | 64.6414 | 89.1882 | 0 | 1 |  | Forcados | 10699.793 | 9402.5088 | 5597.5527
|  | 9011.5 | 8483.5 | 33.2 | 4876.5631 | 2594 | 686.1 | 21.5 | 104.7 | Cased Hole | Rod Pump | Western Niger Delta | 518.3532 | 50.2417 | 1516.9716 | 2499.7995 | 298.478 | 1255.1009 | 12.2679 | 1480.53 | 1506.9359 | 3288.7154 | 74.5298 | 1241.5489 | 64.3452 | 855.5745 | 253.5385 | 2.9915 | 45.3722 | 10729.5 | 9431.5 | 5612.5 | 34.85 | 1.1 | 16325 | 994.6254 | 7.46 | 0.85158 | 20.6289 | 107511.7462 | 32.9967 | 14.7 | 64.6414 | 89.1882 | 0 | 1 |  | Forcados | 10699.793 | 9402.5088 | 5597.5527
|  | 9011.5 | 8483.5 | 33.2 | 4876.5631 | 2594 | 686.1 | 21.5 | 104.7 | Cased Hole | Rod Pump | Western Niger Delta | 518.3532 | 50.2417 | 1516.9716 | 2499.7995 | 298.478 | 1255.1009 | 12.2679 | 1480.53 | 1506.9359 | 3288.7154 | 74.5298 | 1241.5489 | 64.3452 | 855.5745 | 253.5385 | 2.9915 | 45.3722 | 10729.5 | 9431.5 | 5612.5 | 34.85 | 1.1 | 16325 | 994.6254 | 7.46 | 0.85158 | 20.6289 | 107511.7462 | 32.9967 | 14.7 | 64.6414 | 89.1882 | 0 | 1 |  | Forcados | 10699.793 | 9402.5088 | 5597.5527
|  | 9011.5 | 8483.5 | 33.2 | 4876.5631 | 2594 | 686.1 | 21.5 | 104.7 | Cased Hole | Rod Pump | Western Niger Delta | 518.3532 | 50.2417 | 1516.9716 | 2499.7995 | 298.478 | 1255.1009 | 12.2679 | 1480.53 | 1506.9359 | 3288.7154 | 74.5298 | 1241.5489 | 64.3452 | 855.5745 | 253.5385 | 2.9915 | 45.3722 | 10729.5 | 9431.5 | 5612.5 | 34.85 | 1.1 | 16325 | 994.6254 | 7.46 | 0.85158 | 20.6289 | 107511.7462 | 32.9967 | 14.7 | 64.6414 | 89.1882 | 0 | 1 |  | Forcados | 10699.793 | 9402.5088 | 5597.5527
|  | 9011.5 | 8483.5 | 33.2 | 4876.5631 | 2594 | 686.1 | 21.5 | 104.7 | Cased Hole | Rod Pump | Western Niger Delta | 518.3532 | 50.2417 | 1516.9716 | 2499.7995 | 298.478 | 1255.1009 | 12.2679 | 1480.53 | 1506.9359 | 3288.7154 | 74.5298 | 1241.5489 | 64.3452 | 855.5745 | 253.5385 | 2.9915 | 45.3722 | 10729.5 | 9431.5 | 5612.5 | 34.85 | 1.1 | 16325 | 994.6254 | 7.46 | 0.85158 | 20.6289 | 107511.7462 | 32.9967 | 14.7 | 64.6414 | 89.1882 | 0 | 1 |  | Forcados | 10699.793 | 9402.5088 | 5597.5527
|  | 9011.5 | 8483.5 | 33.2 | 4876.5631 | 2594 | 686.1 | 21.5 | 104.7 | Cased Hole | Rod Pump | Western Niger Delta | 518.3532 | 50.2417 | 1516.9716 | 2499.7995 | 298.478 | 1255.1009 | 12.2679 | 1480.53 | 1506.9359 | 3288.7154 | 74.5298 | 1241.5489 | 64.3452 | 855.5745 | 253.5385 | 2.9915 | 45.3722 | 10729.5 | 9431.5 | 5612.5 | 34.85 | 1.1 | 16325 | 994.6254 | 7.46 | 0.85158 | 20.6289 | 107511.7462 | 32.9967 | 14.7 | 64.6414 | 89.1882 | 0 | 1 |  | Forcados | 10699.793 | 9402.5088 | 5597.5527
|  | 9011.5 | 8483.5 | 33.2 | 4876.5631 | 2594 | 686.1 | 21.5 | 104.7 | Cased Hole | Rod Pump | Western Niger Delta | 518.3532 | 50.2417 | 1516.9716 | 2499.7995 | 298.478 | 1255.1009 | 12.2679 | 1480.53 | 1506.9359 | 3288.7154 | 74.5298 | 1241.5489 | 64.3452 | 855.5745 | 253.5385 | 2.9915 | 45.3722 | 10729.5 | 9431.5 | 5612.5 | 34.85 | 1.1 | 16325 | 994.6254 | 7.46 | 0.85158 | 20.6289 | 107511.7462 | 32.9967 | 14.7 | 64.6414 | 89.1882 | 0 | 1 |  | Forcados | 10699.793 | 9402.5088 | 5597.5527
|  | 9011.5 | 8483.5 | 33.2 | 4876.5631 | 2594 | 686.1 | 21.5 | 104.7 | Cased Hole | Rod Pump | Western Niger Delta | 518.3532 | 50.2417 | 1516.9716 | 2499.7995 | 298.478 | 1255.1009 | 12.2679 | 1480.53 | 1506.9359 | 3288.7154 | 74.5298 | 1241.5489 | 64.3452 | 855.5745 | 253.5385 | 2.9915 | 45.3722 | 10729.5 | 9431.5 | 5612.5 | 34.85 | 1.1 | 16325 | 994.6254 | 7.46 | 0.85158 | 20.6289 | 107511.7462 | 32.9967 | 14.7 | 64.6414 | 89.1882 | 0 | 1 |  | Forcados | 10699.793 | 9402.5088 | 5597.5527
|  | 9011.5 | 8483.5 | 33.2 | 4876.5631 | 2594 | 686.1 | 21.5 | 104.7 | Cased Hole | Rod Pump | Western Niger Delta | 518.3532 | 50.2417 | 1516.9716 | 2499.7995 | 298.478 | 1255.1009 | 12.2679 | 1480.53 | 1506.9359 | 3288.7154 | 74.5298 | 1241.5489 | 64.3452 | 855.5745 | 253.5385 | 2.9915 | 45.3722 | 10729.5 | 9431.5 | 5612.5 | 34.85 | 1.1 | 16325 | 994.6254 | 7.46 | 0.85158 | 20.6289 | 107511.7462 | 32.9967 | 14.7 | 64.6414 | 89.1882 | 0 | 1 |  | Forcados | 10699.793 | 9402.5088 | 5597.5527
|  | 9011.5 | 8483.5 | 33.2 | 4876.5631 | 2594 | 686.1 | 21.5 | 104.7 | Cased Hole | Rod Pump | Western Niger Delta | 518.3532 | 50.2417 | 1516.9716 | 2499.7995 | 298.478 | 1255.1009 | 12.2679 | 1480.53 | 1506.9359 | 3288.7154 | 74.5298 | 1241.5489 | 64.3452 | 855.5745 | 253.5385 | 2.9915 | 45.3722 | 10729.5 | 9431.5 | 5612.5 | 34.85 | 1.1 | 16325 | 994.6254 | 7.46 | 0.85158 | 20.6289 | 107511.7462 | 32.9967 | 14.7 | 64.6414 | 89.1882 | 0 | 1 |  | Forcados | 10699.793 | 9402.5088 | 5597.5527
|  | 9011.5 | 8483.5 | 33.2 | 4876.5631 | 2594 | 686.1 | 21.5 | 104.7 | Cased Hole | Rod Pump | Western Niger Delta | 518.3532 | 50.2417 | 1516.9716 | 2499.7995 | 298.478 | 1255.1009 | 12.2679 | 1480.53 | 1506.9359 | 3288.7154 | 74.5298 | 1241.5489 | 64.3452 | 855.5745 | 253.5385 | 2.9915 | 45.3722 | 10729.5 | 9431.5 | 5612.5 | 34.85 | 1.1 | 16325 | 994.6254 | 7.46 | 0.85158 | 20.6289 | 107511.7462 | 32.9967 | 14.7 | 64.6414 | 89.1882 | 0 | 1 |  | Forcados | 10699.793 | 9402.5088 | 5597.5527
|  | 9011.5 | 8483.5 | 33.2 | 4876.5631 | 2594 | 686.1 | 21.5 | 104.7 | Cased Hole | Rod Pump | Western Niger Delta | 518.3532 | 50.2417 | 1516.9716 | 2499.7995 | 298.478 | 1255.1009 | 12.2679 | 1480.53 | 1506.9359 | 3288.7154 | 74.5298 | 1241.5489 | 64.3452 | 855.5745 | 253.5385 | 2.9915 | 45.3722 | 10729.5 | 9431.5 | 5612.5 | 34.85 | 1.1 | 16325 | 994.6254 | 7.46 | 0.85158 | 20.6289 | 107511.7462 | 32.9967 | 14.7 | 64.6414 | 89.1882 | 0 | 1 |  | Forcados | 10699.793 | 9402.5088 | 5597.5527
|  | 9011.5 | 8483.5 | 33.2 | 4876.5631 | 2594 | 686.1 | 21.5 | 104.7 | Cased Hole | Rod Pump | Western Niger Delta | 518.3532 | 50.2417 | 1516.9716 | 2499.7995 | 298.478 | 1255.1009 | 12.2679 | 1480.53 | 1506.9359 | 3288.7154 | 74.5298 | 1241.5489 | 64.3452 | 855.5745 | 253.5385 | 2.9915 | 45.3722 | 10729.5 | 9431.5 | 5612.5 | 34.85 | 1.1 | 16325 | 994.6254 | 7.46 | 0.85158 | 20.6289 | 107511.7462 | 32.9967 | 14.7 | 64.6414 | 89.1882 | 0 | 1 |  | Forcados | 10699.793 | 9402.5088 | 5597.5527
|  | 9011.5 | 8483.5 | 33.2 | 4876.5631 | 2594 | 686.1 | 21.5 | 104.7 | Cased Hole | Rod Pump | Western Niger Delta | 518.3532 | 50.2417 | 1516.9716 | 2499.7995 | 298.478 | 1255.1009 | 12.2679 | 1480.53 | 1506.9359 | 3288.7154 | 74.5298 | 1241.5489 | 64.3452 | 855.5745 | 253.5385 | 2.9915 | 45.3722 | 10729.5 | 9431.5 | 5612.5 | 34.85 | 1.1 | 16325 | 994.6254 | 7.46 | 0.85158 | 20.6289 | 107511.7462 | 32.9967 | 14.7 | 64.6414 | 89.1882 | 0 | 1 |  | Forcados | 10699.793 | 9402.5088 | 5597.5527
|  | 9011.5 | 8483.5 | 33.2 | 4876.5631 | 2594 | 686.1 | 21.5 | 104.7 | Cased Hole | Rod Pump | Western Niger Delta | 518.3532 | 50.2417 | 1516.9716 | 2499.7995 | 298.478 | 1255.1009 | 12.2679 | 1480.53 | 1506.9359 | 3288.7154 | 74.5298 | 1241.5489 | 64.3452 | 855.5745 | 253.5385 | 2.9915 | 45.3722 | 10729.5 | 9431.5 | 5612.5 | 34.85 | 1.1 | 16325 | 994.6254 | 7.46 | 0.85158 | 20.6289 | 107511.7462 | 32.9967 | 14.7 | 64.6414 | 89.1882 | 0 | 1 |  | Forcados | 10699.793 | 9402.5088 | 5597.5527
|  | 9011.5 | 8483.5 | 33.2 | 4876.5631 | 2594 | 686.1 | 21.5 | 104.7 | Cased Hole | Rod Pump | Western Niger Delta | 518.3532 | 50.2417 | 1516.9716 | 2499.7995 | 298.478 | 1255.1009 | 12.2679 | 1480.53 | 1506.9359 | 3288.7154 | 74.5298 | 1241.5489 | 64.3452 | 855.5745 | 253.5385 | 2.9915 | 45.3722 | 10729.5 | 9431.5 | 5612.5 | 34.85 | 1.1 | 16325 | 994.6254 | 7.46 | 0.85158 | 20.6289 | 107511.7462 | 32.9967 | 14.7 | 64.6414 | 89.1882 | 0 | 1 |  | Forcados | 10699.793 | 9402.5088 | 5597.5527
|  | 9011.5 | 8483.5 | 33.2 | 4876.5631 | 2594 | 686.1 | 21.5 | 104.7 | Cased Hole | Rod Pump | Western Niger Delta | 518.3532 | 50.2417 | 1516.9716 | 2499.7995 | 298.478 | 1255.1009 | 12.2679 | 1480.53 | 1506.9359 | 3288.7154 | 74.5298 | 1241.5489 | 64.3452 | 855.5745 | 253.5385 | 2.9915 | 45.3722 | 10729.5 | 9431.5 | 5612.5 | 34.85 | 1.1 | 16325 | 994.6254 | 7.46 | 0.85158 | 20.6289 | 107511.7462 | 32.9967 | 14.7 | 64.6414 | 89.1882 | 0 | 1 |  | Forcados | 10699.793 | 9402.5088 | 5597.5527
|  | 9011.5 | 8483.5 | 33.2 | 4876.5631 | 2594 | 686.1 | 21.5 | 104.7 | Cased Hole | Rod Pump | Western Niger Delta | 518.3532 | 50.2417 | 1516.9716 | 2499.7995 | 298.478 | 1255.1009 | 12.2679 | 1480.53 | 1506.9359 | 3288.7154 | 74.5298 | 1241.5489 | 64.3452 | 855.5745 | 253.5385 | 2.9915 | 45.3722 | 10729.5 | 9431.5 | 5612.5 | 34.85 | 1.1 | 16325 | 994.6254 | 7.46 | 0.85158 | 20.6289 | 107511.7462 | 32.9967 | 14.7 | 64.6414 | 89.1882 | 0 | 1 |  | Forcados | 10699.793 | 9402.5088 | 5597.5527
|  | 9011.5 | 8483.5 | 33.2 | 4876.5631 | 2594 | 686.1 | 21.5 | 104.7 | Cased Hole | Rod Pump | Western Niger Delta | 518.3532 | 50.2417 | 1516.9716 | 2499.7995 | 298.478 | 1255.1009 | 12.2679 | 1480.53 | 1506.9359 | 3288.7154 | 74.5298 | 1241.5489 | 64.3452 | 855.5745 | 253.5385 | 2.9915 | 45.3722 | 10729.5 | 9431.5 | 5612.5 | 34.85 | 1.1 | 16325 | 994.6254 | 7.46 | 0.85158 | 20.6289 | 107511.7462 | 32.9967 | 14.7 | 64.6414 | 89.1882 | 0 | 1 |  | Forcados | 10699.793 | 9402.5088 | 5597.5527
|  | 9011.5 | 8483.5 | 33.2 | 4876.5631 | 2594 | 686.1 | 21.5 | 104.7 | Cased Hole | Rod Pump | Western Niger Delta | 518.3532 | 50.2417 | 1516.9716 | 2499.7995 | 298.478 | 1255.1009 | 12.2679 | 1480.53 | 1506.9359 | 3288.7154 | 74.5298 | 1241.5489 | 64.3452 | 855.5745 | 253.5385 | 2.9915 | 45.3722 | 10729.5 | 9431.5 | 5612.5 | 34.85 | 1.1 | 16325 | 994.6254 | 7.46 | 0.85158 | 20.6289 | 107511.7462 | 32.9967 | 14.7 | 64.6414 | 89.1882 | 0 | 1 |  | Forcados | 10699.793 | 9402.5088 | 5597.5527
|  | 9011.5 | 8483.5 | 33.2 | 4876.5631 | 2594 | 686.1 | 21.5 | 104.7 | Cased Hole | Rod Pump | Western Niger Delta | 518.3532 | 50.2417 | 1516.9716 | 2499.7995 | 298.478 | 1255.1009 | 12.2679 | 1480.53 | 1506.9359 | 3288.7154 | 74.5298 | 1241.5489 | 64.3452 | 855.5745 | 253.5385 | 2.9915 | 45.3722 | 10729.5 | 9431.5 | 5612.5 | 34.85 | 1.1 | 16325 | 994.6254 | 7.46 | 0.85158 | 20.6289 | 107511.7462 | 32.9967 | 14.7 | 64.6414 | 89.1882 | 0 | 1 |  | Forcados | 10699.793 | 9402.5088 | 5597.5527
|  | 9011.5 | 8483.5 | 33.2 | 4876.5631 | 2594 | 686.1 | 21.5 | 104.7 | Cased Hole | Rod Pump | Western Niger Delta | 518.3532 | 50.2417 | 1516.9716 | 2499.7995 | 298.478 | 1255.1009 | 12.2679 | 1480.53 | 1506.9359 | 3288.7154 | 74.5298 | 1241.5489 | 64.3452 | 855.5745 | 253.5385 | 2.9915 | 45.3722 | 10729.5 | 9431.5 | 5612.5 | 34.85 | 1.1 | 16325 | 994.6254 | 7.46 | 0.85158 | 20.6289 | 107511.7462 | 32.9967 | 14.7 | 64.6414 | 89.1882 | 0 | 1 |  | Forcados | 10699.793 | 9402.5088 | 5597.5527
|  | 9011.5 | 8483.5 | 33.2 | 4876.5631 | 2594 | 686.1 | 21.5 | 104.7 | Cased Hole | Rod Pump | Western Niger Delta | 518.3532 | 50.2417 | 1516.9716 | 2499.7995 | 298.478 | 1255.1009 | 12.2679 | 1480.53 | 1506.9359 | 3288.7154 | 74.5298 | 1241.5489 | 64.3452 | 855.5745 | 253.5385 | 2.9915 | 45.3722 | 10729.5 | 9431.5 | 5612.5 | 34.85 | 1.1 | 16325 | 994.6254 | 7.46 | 0.85158 | 20.6289 | 107511.7462 | 32.9967 | 14.7 | 64.6414 | 89.1882 | 0 | 1 |  | Forcados | 10699.793 | 9402.5088 | 5597.5527
|  | 9011.5 | 8483.5 | 33.2 | 4876.5631 | 2594 | 686.1 | 21.5 | 104.7 | Cased Hole | Rod Pump | Western Niger Delta | 518.3532 | 50.2417 | 1516.9716 | 2499.7995 | 298.478 | 1255.1009 | 12.2679 | 1480.53 | 1506.9359 | 3288.7154 | 74.5298 | 1241.5489 | 64.3452 | 855.5745 | 253.5385 | 2.9915 | 45.3722 | 10729.5 | 9431.5 | 5612.5 | 34.85 | 1.1 | 16325 | 994.6254 | 7.46 | 0.85158 | 20.6289 | 107511.7462 | 32.9967 | 14.7 | 64.6414 | 89.1882 | 0 | 1 |  | Forcados | 10699.793 | 9402.5088 | 5597.5527
|  | 9011.5 | 8483.5 | 33.2 | 4876.5631 | 2594 | 686.1 | 21.5 | 104.7 | Cased Hole | Rod Pump | Western Niger Delta | 518.3532 | 50.2417 | 1516.9716 | 2499.7995 | 298.478 | 1255.1009 | 12.2679 | 1480.53 | 1506.9359 | 3288.7154 | 74.5298 | 1241.5489 | 64.3452 | 855.5745 | 253.5385 | 2.9915 | 45.3722 | 10729.5 | 9431.5 | 5612.5 | 34.85 | 1.1 | 16325 | 994.6254 | 7.46 | 0.85158 | 20.6289 | 107511.7462 | 32.9967 | 14.7 | 64.6414 | 89.1882 | 0 | 1 |  | Forcados | 10699.793 | 9402.5088 | 5597.5527
|  | 9011.5 | 8483.5 | 33.2 | 4876.5631 | 2594 | 686.1 | 21.5 | 104.7 | Cased Hole | Rod Pump | Western Niger Delta | 518.3532 | 50.2417 | 1516.9716 | 2499.7995 | 298.478 | 1255.1009 | 12.2679 | 1480.53 | 1506.9359 | 3288.7154 | 74.5298 | 1241.5489 | 64.3452 | 855.5745 | 253.5385 | 2.9915 | 45.3722 | 10729.5 | 9431.5 | 5612.5 | 34.85 | 1.1 | 16325 | 994.6254 | 7.46 | 0.85158 | 20.6289 | 107511.7462 | 32.9967 | 14.7 | 64.6414 | 89.1882 | 0 | 1 |  | Forcados | 10699.793 | 9402.5088 | 5597.5527
|  | 9011.5 | 8483.5 | 33.2 | 4876.5631 | 2594 | 686.1 | 21.5 | 104.7 | Cased Hole | Rod Pump | Western Niger Delta | 518.3532 | 50.2417 | 1516.9716 | 2499.7995 | 298.478 | 1255.1009 | 12.2679 | 1480.53 | 1506.9359 | 3288.7154 | 74.5298 | 1241.5489 | 64.3452 | 855.5745 | 253.5385 | 2.9915 | 45.3722 | 10729.5 | 9431.5 | 5612.5 | 34.85 | 1.1 | 16325 | 994.6254 | 7.46 | 0.85158 | 20.6289 | 107511.7462 | 32.9967 | 14.7 | 64.6414 | 89.1882 | 0 | 1 |  | Forcados | 10699.793 | 9402.5088 | 5597.5527
|  | 9011.5 | 8483.5 | 33.2 | 4876.5631 | 2594 | 686.1 | 21.5 | 104.7 | Cased Hole | Rod Pump | Western Niger Delta | 518.3532 | 50.2417 | 1516.9716 | 2499.7995 | 298.478 | 1255.1009 | 12.2679 | 1480.53 | 1506.9359 | 3288.7154 | 74.5298 | 1241.5489 | 64.3452 | 855.5745 | 253.5385 | 2.9915 | 45.3722 | 10729.5 | 9431.5 | 5612.5 | 34.85 | 1.1 | 16325 | 994.6254 | 7.46 | 0.85158 | 20.6289 | 107511.7462 | 32.9967 | 14.7 | 64.6414 | 89.1882 | 0 | 1 |  | Forcados | 10699.793 | 9402.5088 | 5597.5527
|  | 9011.5 | 8483.5 | 33.2 | 4876.5631 | 2594 | 686.1 | 21.5 | 104.7 | Cased Hole | Rod Pump | Western Niger Delta | 518.3532 | 50.2417 | 1516.9716 | 2499.7995 | 298.478 | 1255.1009 | 12.2679 | 1480.53 | 1506.9359 | 3288.7154 | 74.5298 | 1241.5489 | 64.3452 | 855.5745 | 253.5385 | 2.9915 | 45.3722 | 10729.5 | 9431.5 | 5612.5 | 34.85 | 1.1 | 16325 | 994.6254 | 7.46 | 0.85158 | 20.6289 | 107511.7462 | 32.9967 | 14.7 | 64.6414 | 89.1882 | 0 | 1 |  | Forcados | 10699.793 | 9402.5088 | 5597.5527
|  | 9011.5 | 8483.5 | 33.2 | 4876.5631 | 2594 | 686.1 | 21.5 | 104.7 | Cased Hole | Rod Pump | Western Niger Delta | 518.3532 | 50.2417 | 1516.9716 | 2499.7995 | 298.478 | 1255.1009 | 12.2679 | 1480.53 | 1506.9359 | 3288.7154 | 74.5298 | 1241.5489 | 64.3452 | 855.5745 | 253.5385 | 2.9915 | 45.3722 | 10729.5 | 9431.5 | 5612.5 | 34.85 | 1.1 | 16325 | 994.6254 | 7.46 | 0.85158 | 20.6289 | 107511.7462 | 32.9967 | 14.7 | 64.6414 | 89.1882 | 0 | 1 |  | Forcados | 10699.793 | 9402.5088 | 5597.5527
|  | 9011.5 | 8483.5 | 33.2 | 4876.5631 | 2594 | 686.1 | 21.5 | 104.7 | Cased Hole | Rod Pump | Western Niger Delta | 518.3532 | 50.2417 | 1516.9716 | 2499.7995 | 298.478 | 1255.1009 | 12.2679 | 1480.53 | 1506.9359 | 3288.7154 | 74.5298 | 1241.5489 | 64.3452 | 855.5745 | 253.5385 | 2.9915 | 45.3722 | 10729.5 | 9431.5 | 5612.5 | 34.85 | 1.1 | 16325 | 994.6254 | 7.46 | 0.85158 | 20.6289 | 107511.7462 | 32.9967 | 14.7 | 64.6414 | 89.1882 | 0 | 1 |  | Forcados | 10699.793 | 9402.5088 | 5597.5527
|  | 9011.5 | 8483.5 | 33.2 | 4876.5631 | 2594 | 686.1 | 21.5 | 104.7 | Cased Hole | Rod Pump | Western Niger Delta | 518.3532 | 50.2417 | 1516.9716 | 2499.7995 | 298.478 | 1255.1009 | 12.2679 | 1480.53 | 1506.9359 | 3288.7154 | 74.5298 | 1241.5489 | 64.3452 | 855.5745 | 253.5385 | 2.9915 | 45.3722 | 10729.5 | 9431.5 | 5612.5 | 34.85 | 1.1 | 16325 | 994.6254 | 7.46 | 0.85158 | 20.6289 | 107511.7462 | 32.9967 | 14.7 | 64.6414 | 89.1882 | 0 | 1 |  | Forcados | 10699.793 | 9402.5088 | 5597.5527
|  | 9011.5 | 8483.5 | 33.2 | 4876.5631 | 2594 | 686.1 | 21.5 | 104.7 | Cased Hole | Rod Pump | Western Niger Delta | 518.3532 | 50.2417 | 1516.9716 | 2499.7995 | 298.478 | 1255.1009 | 12.2679 | 1480.53 | 1506.9359 | 3288.7154 | 74.5298 | 1241.5489 | 64.3452 | 855.5745 | 253.5385 | 2.9915 | 45.3722 | 10729.5 | 9431.5 | 5612.5 | 34.85 | 1.1 | 16325 | 994.6254 | 7.46 | 0.85158 | 20.6289 | 107511.7462 | 32.9967 | 14.7 | 64.6414 | 89.1882 | 0 | 1 |  | Forcados | 10699.793 | 9402.5088 | 5597.5527
|  | 9011.5 | 8483.5 | 33.2 | 4876.5631 | 2594 | 686.1 | 21.5 | 104.7 | Cased Hole | Rod Pump | Western Niger Delta | 518.3532 | 50.2417 | 1516.9716 | 2499.7995 | 298.478 | 1255.1009 | 12.2679 | 1480.53 | 1506.9359 | 3288.7154 | 74.5298 | 1241.5489 | 64.3452 | 855.5745 | 253.5385 | 2.9915 | 45.3722 | 10729.5 | 9431.5 | 5612.5 | 34.85 | 1.1 | 16325 | 994.6254 | 7.46 | 0.85158 | 20.6289 | 107511.7462 | 32.9967 | 14.7 | 64.6414 | 89.1882 | 0 | 1 |  | Forcados | 10699.793 | 9402.5088 | 5597.5527
|  | 9011.5 | 8483.5 | 33.2 | 4876.5631 | 2594 | 686.1 | 21.5 | 104.7 | Cased Hole | Rod Pump | Western Niger Delta | 518.3532 | 50.2417 | 1516.9716 | 2499.7995 | 298.478 | 1255.1009 | 12.2679 | 1480.53 | 1506.9359 | 3288.7154 | 74.5298 | 1241.5489 | 64.3452 | 855.5745 | 253.5385 | 2.9915 | 45.3722 | 10729.5 | 9431.5 | 5612.5 | 34.85 | 1.1 | 16325 | 994.6254 | 7.46 | 0.85158 | 20.6289 | 107511.7462 | 32.9967 | 14.7 | 64.6414 | 89.1882 | 0 | 1 |  | Forcados | 10699.793 | 9402.5088 | 5597.5527
|  | 9011.5 | 8483.5 | 33.2 | 4876.5631 | 2594 | 686.1 | 21.5 | 104.7 | Cased Hole | Rod Pump | Western Niger Delta | 518.3532 | 50.2417 | 1516.9716 | 2499.7995 | 298.478 | 1255.1009 | 12.2679 | 1480.53 | 1506.9359 | 3288.7154 | 74.5298 | 1241.5489 | 64.3452 | 855.5745 | 253.5385 | 2.9915 | 45.3722 | 10729.5 | 9431.5 | 5612.5 | 34.85 | 1.1 | 16325 | 994.6254 | 7.46 | 0.85158 | 20.6289 | 107511.7462 | 32.9967 | 14.7 | 64.6414 | 89.1882 | 0 | 1 |  | Forcados | 10699.793 | 9402.5088 | 5597.5527
|  | 9011.5 | 8483.5 | 33.2 | 4876.5631 | 2594 | 686.1 | 21.5 | 104.7 | Cased Hole | Rod Pump | Western Niger Delta | 518.3532 | 50.2417 | 1516.9716 | 2499.7995 | 298.478 | 1255.1009 | 12.2679 | 1480.53 | 1506.9359 | 3288.7154 | 74.5298 | 1241.5489 | 64.3452 | 855.5745 | 253.5385 | 2.9915 | 45.3722 | 10729.5 | 9431.5 | 5612.5 | 34.85 | 1.1 | 16325 | 994.6254 | 7.46 | 0.85158 | 20.6289 | 107511.7462 | 32.9967 | 14.7 | 64.6414 | 89.1882 | 0 | 1 |  | Forcados | 10699.793 | 9402.5088 | 5597.5527
|  | 9011.5 | 8483.5 | 33.2 | 4876.5631 | 2594 | 686.1 | 21.5 | 104.7 | Cased Hole | Rod Pump | Western Niger Delta | 518.3532 | 50.2417 | 1516.9716 | 2499.7995 | 298.478 | 1255.1009 | 12.2679 | 1480.53 | 1506.9359 | 3288.7154 | 74.5298 | 1241.5489 | 64.3452 | 855.5745 | 253.5385 | 2.9915 | 45.3722 | 10729.5 | 9431.5 | 5612.5 | 34.85 | 1.1 | 16325 | 994.6254 | 7.46 | 0.85158 | 20.6289 | 107511.7462 | 32.9967 | 14.7 | 64.6414 | 89.1882 | 0 | 1 |  | Forcados | 10699.793 | 9402.5088 | 5597.5527
|  | 9011.5 | 8483.5 | 33.2 | 4876.5631 | 2594 | 686.1 | 21.5 | 104.7 | Cased Hole | Rod Pump | Western Niger Delta | 518.3532 | 50.2417 | 1516.9716 | 2499.7995 | 298.478 | 1255.1009 | 12.2679 | 1480.53 | 1506.9359 | 3288.7154 | 74.5298 | 1241.5489 | 64.3452 | 855.5745 | 253.5385 | 2.9915 | 45.3722 | 10729.5 | 9431.5 | 5612.5 | 34.85 | 1.1 | 16325 | 994.6254 | 7.46 | 0.85158 | 20.6289 | 107511.7462 | 32.9967 | 14.7 | 64.6414 | 89.1882 | 0 | 1 |  | Forcados | 10699.793 | 9402.5088 | 5597.5527
|  | 9011.5 | 8483.5 | 33.2 | 4876.5631 | 2594 | 686.1 | 21.5 | 104.7 | Cased Hole | Rod Pump | Western Niger Delta | 518.3532 | 50.2417 | 1516.9716 | 2499.7995 | 298.478 | 1255.1009 | 12.2679 | 1480.53 | 1506.9359 | 3288.7154 | 74.5298 | 1241.5489 | 64.3452 | 855.5745 | 253.5385 | 2.9915 | 45.3722 | 10729.5 | 9431.5 | 5612.5 | 34.85 | 1.1 | 16325 | 994.6254 | 7.46 | 0.85158 | 20.6289 | 107511.7462 | 32.9967 | 14.7 | 64.6414 | 89.1882 | 0 | 1 |  | Forcados | 10699.793 | 9402.5088 | 5597.5527
|  | 9011.5 | 8483.5 | 33.2 | 4876.5631 | 2594 | 686.1 | 21.5 | 104.7 | Cased Hole | Rod Pump | Western Niger Delta | 518.3532 | 50.2417 | 1516.9716 | 2499.7995 | 298.478 | 1255.1009 | 12.2679 | 1480.53 | 1506.9359 | 3288.7154 | 74.5298 | 1241.5489 | 64.3452 | 855.5745 | 253.5385 | 2.9915 | 45.3722 | 10729.5 | 9431.5 | 5612.5 | 34.85 | 1.1 | 16325 | 994.6254 | 7.46 | 0.85158 | 20.6289 | 107511.7462 | 32.9967 | 14.7 | 64.6414 | 89.1882 | 0 | 1 |  | Forcados | 10699.793 | 9402.5088 | 5597.5527
|  | 9011.5 | 8483.5 | 33.2 | 4876.5631 | 2594 | 686.1 | 21.5 | 104.7 | Cased Hole | Rod Pump | Western Niger Delta | 518.3532 | 50.2417 | 1516.9716 | 2499.7995 | 298.478 | 1255.1009 | 12.2679 | 1480.53 | 1506.9359 | 3288.7154 | 74.5298 | 1241.5489 | 64.3452 | 855.5745 | 253.5385 | 2.9915 | 45.3722 | 10729.5 | 9431.5 | 5612.5 | 34.85 | 1.1 | 16325 | 994.6254 | 7.46 | 0.85158 | 20.6289 | 107511.7462 | 32.9967 | 14.7 | 64.6414 | 89.1882 | 0 | 1 |  | Forcados | 10699.793 | 9402.5088 | 5597.5527
|  | 9011.5 | 8483.5 | 33.2 | 4876.5631 | 2594 | 686.1 | 21.5 | 104.7 | Cased Hole | Rod Pump | Western Niger Delta | 518.3532 | 50.2417 | 1516.9716 | 2499.7995 | 298.478 | 1255.1009 | 12.2679 | 1480.53 | 1506.9359 | 3288.7154 | 74.5298 | 1241.5489 | 64.3452 | 855.5745 | 253.5385 | 2.9915 | 45.3722 | 10729.5 | 9431.5 | 5612.5 | 34.85 | 1.1 | 16325 | 994.6254 | 7.46 | 0.85158 | 20.6289 | 107511.7462 | 32.9967 | 14.7 | 64.6414 | 89.1882 | 0 | 1 |  | Forcados | 10699.793 | 9402.5088 | 5597.5527
|  | 9011.5 | 8483.5 | 33.2 | 4876.5631 | 2594 | 686.1 | 21.5 | 104.7 | Cased Hole | Rod Pump | Western Niger Delta | 518.3532 | 50.2417 | 1516.9716 | 2499.7995 | 298.478 | 1255.1009 | 12.2679 | 1480.53 | 1506.9359 | 3288.7154 | 74.5298 | 1241.5489 | 64.3452 | 855.5745 | 253.5385 | 2.9915 | 45.3722 | 10729.5 | 9431.5 | 5612.5 | 34.85 | 1.1 | 16325 | 994.6254 | 7.46 | 0.85158 | 20.6289 | 107511.7462 | 32.9967 | 14.7 | 64.6414 | 89.1882 | 0 | 1 |  | Forcados | 10699.793 | 9402.5088 | 5597.5527
|  | 9011.5 | 8483.5 | 33.2 | 4876.5631 | 2594 | 686.1 | 21.5 | 104.7 | Cased Hole | Rod Pump | Western Niger Delta | 518.3532 | 50.2417 | 1516.9716 | 2499.7995 | 298.478 | 1255.1009 | 12.2679 | 1480.53 | 1506.9359 | 3288.7154 | 74.5298 | 1241.5489 | 64.3452 | 855.5745 | 253.5385 | 2.9915 | 45.3722 | 10729.5 | 9431.5 | 5612.5 | 34.85 | 1.1 | 16325 | 994.6254 | 7.46 | 0.85158 | 20.6289 | 107511.7462 | 32.9967 | 14.7 | 64.6414 | 89.1882 | 0 | 1 |  | Forcados | 10699.793 | 9402.5088 | 5597.5527
|  | 9011.5 | 8483.5 | 33.2 | 4876.5631 | 2594 | 686.1 | 21.5 | 104.7 | Cased Hole | Rod Pump | Western Niger Delta | 518.3532 | 50.2417 | 1516.9716 | 2499.7995 | 298.478 | 1255.1009 | 12.2679 | 1480.53 | 1506.9359 | 3288.7154 | 74.5298 | 1241.5489 | 64.3452 | 855.5745 | 253.5385 | 2.9915 | 45.3722 | 10729.5 | 9431.5 | 5612.5 | 34.85 | 1.1 | 16325 | 994.6254 | 7.46 | 0.85158 | 20.6289 | 107511.7462 | 32.9967 | 14.7 | 64.6414 | 89.1882 | 0 | 1 |  | Forcados | 10699.793 | 9402.5088 | 5597.5527
|  | 9011.5 | 8483.5 | 33.2 | 4876.5631 | 2594 | 686.1 | 21.5 | 104.7 | Cased Hole | Rod Pump | Western Niger Delta | 518.3532 | 50.2417 | 1516.9716 | 2499.7995 | 298.478 | 1255.1009 | 12.2679 | 1480.53 | 1506.9359 | 3288.7154 | 74.5298 | 1241.5489 | 64.3452 | 855.5745 | 253.5385 | 2.9915 | 45.3722 | 10729.5 | 9431.5 | 5612.5 | 34.85 | 1.1 | 16325 | 994.6254 | 7.46 | 0.85158 | 20.6289 | 107511.7462 | 32.9967 | 14.7 | 64.6414 | 89.1882 | 0 | 1 |  | Forcados | 10699.793 | 9402.5088 | 5597.5527
|  | 9011.5 | 8483.5 | 33.2 | 4876.5631 | 2594 | 686.1 | 21.5 | 104.7 | Cased Hole | Rod Pump | Western Niger Delta | 518.3532 | 50.2417 | 1516.9716 | 2499.7995 | 298.478 | 1255.1009 | 12.2679 | 1480.53 | 1506.9359 | 3288.7154 | 74.5298 | 1241.5489 | 64.3452 | 855.5745 | 253.5385 | 2.9915 | 45.3722 | 10729.5 | 9431.5 | 5612.5 | 34.85 | 1.1 | 16325 | 994.6254 | 7.46 | 0.85158 | 20.6289 | 107511.7462 | 32.9967 | 14.7 | 64.6414 | 89.1882 | 0 | 1 |  | Forcados | 10699.793 | 9402.5088 | 5597.5527
|  | 9011.5 | 8483.5 | 33.2 | 4876.5631 | 2594 | 686.1 | 21.5 | 104.7 | Cased Hole | Rod Pump | Western Niger Delta | 518.3532 | 50.2417 | 1516.9716 | 2499.7995 | 298.478 | 1255.1009 | 12.2679 | 1480.53 | 1506.9359 | 3288.7154 | 74.5298 | 1241.5489 | 64.3452 | 855.5745 | 253.5385 | 2.9915 | 45.3722 | 10729.5 | 9431.5 | 5612.5 | 34.85 | 1.1 | 16325 | 994.6254 | 7.46 | 0.85158 | 20.6289 | 107511.7462 | 32.9967 | 14.7 | 64.6414 | 89.1882 | 0 | 1 |  | Forcados | 10699.793 | 9402.5088 | 5597.5527
|  | 9011.5 | 8483.5 | 33.2 | 4876.5631 | 2594 | 686.1 | 21.5 | 104.7 | Cased Hole | Rod Pump | Western Niger Delta | 518.3532 | 50.2417 | 1516.9716 | 2499.7995 | 298.478 | 1255.1009 | 12.2679 | 1480.53 | 1506.9359 | 3288.7154 | 74.5298 | 1241.5489 | 64.3452 | 855.5745 | 253.5385 | 2.9915 | 45.3722 | 10729.5 | 9431.5 | 5612.5 | 34.85 | 1.1 | 16325 | 994.6254 | 7.46 | 0.85158 | 20.6289 | 107511.7462 | 32.9967 | 14.7 | 64.6414 | 89.1882 | 0 | 1 |  | Forcados | 10699.793 | 9402.5088 | 5597.5527
|  | 9011.5 | 8483.5 | 33.2 | 4876.5631 | 2594 | 686.1 | 21.5 | 104.7 | Cased Hole | Rod Pump | Western Niger Delta | 518.3532 | 50.2417 | 1516.9716 | 2499.7995 | 298.478 | 1255.1009 | 12.2679 | 1480.53 | 1506.9359 | 3288.7154 | 74.5298 | 1241.5489 | 64.3452 | 855.5745 | 253.5385 | 2.9915 | 45.3722 | 10729.5 | 9431.5 | 5612.5 | 34.85 | 1.1 | 16325 | 994.6254 | 7.46 | 0.85158 | 20.6289 | 107511.7462 | 32.9967 | 14.7 | 64.6414 | 89.1882 | 0 | 1 |  | Forcados | 10699.793 | 9402.5088 | 5597.5527
|  | 9011.5 | 8483.5 | 33.2 | 4876.5631 | 2594 | 686.1 | 21.5 | 104.7 | Cased Hole | Rod Pump | Western Niger Delta | 518.3532 | 50.2417 | 1516.9716 | 2499.7995 | 298.478 | 1255.1009 | 12.2679 | 1480.53 | 1506.9359 | 3288.7154 | 74.5298 | 1241.5489 | 64.3452 | 855.5745 | 253.5385 | 2.9915 | 45.3722 | 10729.5 | 9431.5 | 5612.5 | 34.85 | 1.1 | 16325 | 994.6254 | 7.46 | 0.85158 | 20.6289 | 107511.7462 | 32.9967 | 14.7 | 64.6414 | 89.1882 | 0 | 1 |  | Forcados | 10699.793 | 9402.5088 | 5597.5527
|  | 9011.5 | 8483.5 | 33.2 | 4876.5631 | 2594 | 686.1 | 21.5 | 104.7 | Cased Hole | Rod Pump | Western Niger Delta | 518.3532 | 50.2417 | 1516.9716 | 2499.7995 | 298.478 | 1255.1009 | 12.2679 | 1480.53 | 1506.9359 | 3288.7154 | 74.5298 | 1241.5489 | 64.3452 | 855.5745 | 253.5385 | 2.9915 | 45.3722 | 10729.5 | 9431.5 | 5612.5 | 34.85 | 1.1 | 16325 | 994.6254 | 7.46 | 0.85158 | 20.6289 | 107511.7462 | 32.9967 | 14.7 | 64.6414 | 89.1882 | 0 | 1 |  | Forcados | 10699.793 | 9402.5088 | 5597.5527
|  | 9011.5 | 8483.5 | 33.2 | 4876.5631 | 2594 | 686.1 | 21.5 | 104.7 | Cased Hole | Rod Pump | Western Niger Delta | 518.3532 | 50.2417 | 1516.9716 | 2499.7995 | 298.478 | 1255.1009 | 12.2679 | 1480.53 | 1506.9359 | 3288.7154 | 74.5298 | 1241.5489 | 64.3452 | 855.5745 | 253.5385 | 2.9915 | 45.3722 | 10729.5 | 9431.5 | 5612.5 | 34.85 | 1.1 | 16325 | 994.6254 | 7.46 | 0.85158 | 20.6289 | 107511.7462 | 32.9967 | 14.7 | 64.6414 | 89.1882 | 0 | 1 |  | Forcados | 10699.793 | 9402.5088 | 5597.5527
|  | 9011.5 | 8483.5 | 33.2 | 4876.5631 | 2594 | 686.1 | 21.5 | 104.7 | Cased Hole | Rod Pump | Western Niger Delta | 518.3532 | 50.2417 | 1516.9716 | 2499.7995 | 298.478 | 1255.1009 | 12.2679 | 1480.53 | 1506.9359 | 3288.7154 | 74.5298 | 1241.5489 | 64.3452 | 855.5745 | 253.5385 | 2.9915 | 45.3722 | 10729.5 | 9431.5 | 5612.5 | 34.85 | 1.1 | 16325 | 994.6254 | 7.46 | 0.85158 | 20.6289 | 107511.7462 | 32.9967 | 14.7 | 64.6414 | 89.1882 | 0 | 1 |  | Forcados | 10699.793 | 9402.5088 | 5597.5527
|  | 9011.5 | 8483.5 | 33.2 | 4876.5631 | 2594 | 686.1 | 21.5 | 104.7 | Cased Hole | Rod Pump | Western Niger Delta | 518.3532 | 50.2417 | 1516.9716 | 2499.7995 | 298.478 | 1255.1009 | 12.2679 | 1480.53 | 1506.9359 | 3288.7154 | 74.5298 | 1241.5489 | 64.3452 | 855.5745 | 253.5385 | 2.9915 | 45.3722 | 10729.5 | 9431.5 | 5612.5 | 34.85 | 1.1 | 16325 | 994.6254 | 7.46 | 0.85158 | 20.6289 | 107511.7462 | 32.9967 | 14.7 | 64.6414 | 89.1882 | 0 | 1 |  | Forcados | 10699.793 | 9402.5088 | 5597.5527
|  | 9011.5 | 8483.5 | 33.2 | 4876.5631 | 2594 | 686.1 | 21.5 | 104.7 | Cased Hole | Rod Pump | Western Niger Delta | 518.3532 | 50.2417 | 1516.9716 | 2499.7995 | 298.478 | 1255.1009 | 12.2679 | 1480.53 | 1506.9359 | 3288.7154 | 74.5298 | 1241.5489 | 64.3452 | 855.5745 | 253.5385 | 2.9915 | 45.3722 | 10729.5 | 9431.5 | 5612.5 | 34.85 | 1.1 | 16325 | 994.6254 | 7.46 | 0.85158 | 20.6289 | 107511.7462 | 32.9967 | 14.7 | 64.6414 | 89.1882 | 0 | 1 |  | Forcados | 10699.793 | 9402.5088 | 5597.5527
|  | 9011.5 | 8483.5 | 33.2 | 4876.5631 | 2594 | 686.1 | 21.5 | 104.7 | Cased Hole | Rod Pump | Western Niger Delta | 518.3532 | 50.2417 | 1516.9716 | 2499.7995 | 298.478 | 1255.1009 | 12.2679 | 1480.53 | 1506.9359 | 3288.7154 | 74.5298 | 1241.5489 | 64.3452 | 855.5745 | 253.5385 | 2.9915 | 45.3722 | 10729.5 | 9431.5 | 5612.5 | 34.85 | 1.1 | 16325 | 994.6254 | 7.46 | 0.85158 | 20.6289 | 107511.7462 | 32.9967 | 14.7 | 64.6414 | 89.1882 | 0 | 1 |  | Forcados | 10699.793 | 9402.5088 | 5597.5527
|  | 9011.5 | 8483.5 | 33.2 | 4876.5631 | 2594 | 686.1 | 21.5 | 104.7 | Cased Hole | Rod Pump | Western Niger Delta | 518.3532 | 50.2417 | 1516.9716 | 2499.7995 | 298.478 | 1255.1009 | 12.2679 | 1480.53 | 1506.9359 | 3288.7154 | 74.5298 | 1241.5489 | 64.3452 | 855.5745 | 253.5385 | 2.9915 | 45.3722 | 10729.5 | 9431.5 | 5612.5 | 34.85 | 1.1 | 16325 | 994.6254 | 7.46 | 0.85158 | 20.6289 | 107511.7462 | 32.9967 | 14.7 | 64.6414 | 89.1882 | 0 | 1 |  | Forcados | 10699.793 | 9402.5088 | 5597.5527
|  | 9011.5 | 8483.5 | 33.2 | 4876.5631 | 2594 | 686.1 | 21.5 | 104.7 | Cased Hole | Rod Pump | Western Niger Delta | 518.3532 | 50.2417 | 1516.9716 | 2499.7995 | 298.478 | 1255.1009 | 12.2679 | 1480.53 | 1506.9359 | 3288.7154 | 74.5298 | 1241.5489 | 64.3452 | 855.5745 | 253.5385 | 2.9915 | 45.3722 | 10729.5 | 9431.5 | 5612.5 | 34.85 | 1.1 | 16325 | 994.6254 | 7.46 | 0.85158 | 20.6289 | 107511.7462 | 32.9967 | 14.7 | 64.6414 | 89.1882 | 0 | 1 |  | Forcados | 10699.793 | 9402.5088 | 5597.5527
|  | 9011.5 | 8483.5 | 33.2 | 4876.5631 | 2594 | 686.1 | 21.5 | 104.7 | Cased Hole | Rod Pump | Western Niger Delta | 518.3532 | 50.2417 | 1516.9716 | 2499.7995 | 298.478 | 1255.1009 | 12.2679 | 1480.53 | 1506.9359 | 3288.7154 | 74.5298 | 1241.5489 | 64.3452 | 855.5745 | 253.5385 | 2.9915 | 45.3722 | 10729.5 | 9431.5 | 5612.5 | 34.85 | 1.1 | 16325 | 994.6254 | 7.46 | 0.85158 | 20.6289 | 107511.7462 | 32.9967 | 14.7 | 64.6414 | 89.1882 | 0 | 1 |  | Forcados | 10699.793 | 9402.5088 | 5597.5527
|  | 9011.5 | 8483.5 | 33.2 | 4876.5631 | 2594 | 686.1 | 21.5 | 104.7 | Cased Hole | Rod Pump | Western Niger Delta | 518.3532 | 50.2417 | 1516.9716 | 2499.7995 | 298.478 | 1255.1009 | 12.2679 | 1480.53 | 1506.9359 | 3288.7154 | 74.5298 | 1241.5489 | 64.3452 | 855.5745 | 253.5385 | 2.9915 | 45.3722 | 10729.5 | 9431.5 | 5612.5 | 34.85 | 1.1 | 16325 | 994.6254 | 7.46 | 0.85158 | 20.6289 | 107511.7462 | 32.9967 | 14.7 | 64.6414 | 89.1882 | 0 | 1 |  | Forcados | 10699.793 | 9402.5088 | 5597.5527
|  | 9011.5 | 8483.5 | 33.2 | 4876.5631 | 2594 | 686.1 | 21.5 | 104.7 | Cased Hole | Rod Pump | Western Niger Delta | 518.3532 | 50.2417 | 1516.9716 | 2499.7995 | 298.478 | 1255.1009 | 12.2679 | 1480.53 | 1506.9359 | 3288.7154 | 74.5298 | 1241.5489 | 64.3452 | 855.5745 | 253.5385 | 2.9915 | 45.3722 | 10729.5 | 9431.5 | 5612.5 | 34.85 | 1.1 | 16325 | 994.6254 | 7.46 | 0.85158 | 20.6289 | 107511.7462 | 32.9967 | 14.7 | 64.6414 | 89.1882 | 0 | 1 |  | Forcados | 10699.793 | 9402.5088 | 5597.5527
|  | 9011.5 | 8483.5 | 33.2 | 4876.5631 | 2594 | 686.1 | 21.5 | 104.7 | Cased Hole | Rod Pump | Western Niger Delta | 518.3532 | 50.2417 | 1516.9716 | 2499.7995 | 298.478 | 1255.1009 | 12.2679 | 1480.53 | 1506.9359 | 3288.7154 | 74.5298 | 1241.5489 | 64.3452 | 855.5745 | 253.5385 | 2.9915 | 45.3722 | 10729.5 | 9431.5 | 5612.5 | 34.85 | 1.1 | 16325 | 994.6254 | 7.46 | 0.85158 | 20.6289 | 107511.7462 | 32.9967 | 14.7 | 64.6414 | 89.1882 | 0 | 1 |  | Forcados | 10699.793 | 9402.5088 | 5597.5527
|  | 9011.5 | 8483.5 | 33.2 | 4876.5631 | 2594 | 686.1 | 21.5 | 104.7 | Cased Hole | Rod Pump | Western Niger Delta | 518.3532 | 50.2417 | 1516.9716 | 2499.7995 | 298.478 | 1255.1009 | 12.2679 | 1480.53 | 1506.9359 | 3288.7154 | 74.5298 | 1241.5489 | 64.3452 | 855.5745 | 253.5385 | 2.9915 | 45.3722 | 10729.5 | 9431.5 | 5612.5 | 34.85 | 1.1 | 16325 | 994.6254 | 7.46 | 0.85158 | 20.6289 | 107511.7462 | 32.9967 | 14.7 | 64.6414 | 89.1882 | 0 | 1 |  | Forcados | 10699.793 | 9402.5088 | 5597.5527
|  | 9011.5 | 8483.5 | 33.2 | 4876.5631 | 2594 | 686.1 | 21.5 | 104.7 | Cased Hole | Rod Pump | Western Niger Delta | 518.3532 | 50.2417 | 1516.9716 | 2499.7995 | 298.478 | 1255.1009 | 12.2679 | 1480.53 | 1506.9359 | 3288.7154 | 74.5298 | 1241.5489 | 64.3452 | 855.5745 | 253.5385 | 2.9915 | 45.3722 | 10729.5 | 9431.5 | 5612.5 | 34.85 | 1.1 | 16325 | 994.6254 | 7.46 | 0.85158 | 20.6289 | 107511.7462 | 32.9967 | 14.7 | 64.6414 | 89.1882 | 0 | 1 |  | Forcados | 10699.793 | 9402.5088 | 5597.5527
|  | 9011.5 | 8483.5 | 33.2 | 4876.5631 | 2594 | 686.1 | 21.5 | 104.7 | Cased Hole | Rod Pump | Western Niger Delta | 518.3532 | 50.2417 | 1516.9716 | 2499.7995 | 298.478 | 1255.1009 | 12.2679 | 1480.53 | 1506.9359 | 3288.7154 | 74.5298 | 1241.5489 | 64.3452 | 855.5745 | 253.5385 | 2.9915 | 45.3722 | 10729.5 | 9431.5 | 5612.5 | 34.85 | 1.1 | 16325 | 994.6254 | 7.46 | 0.85158 | 20.6289 | 107511.7462 | 32.9967 | 14.7 | 64.6414 | 89.1882 | 0 | 1 |  | Forcados | 10699.793 | 9402.5088 | 5597.5527
|  | 9011.5 | 8483.5 | 33.2 | 4876.5631 | 2594 | 686.1 | 21.5 | 104.7 | Cased Hole | Rod Pump | Western Niger Delta | 518.3532 | 50.2417 | 1516.9716 | 2499.7995 | 298.478 | 1255.1009 | 12.2679 | 1480.53 | 1506.9359 | 3288.7154 | 74.5298 | 1241.5489 | 64.3452 | 855.5745 | 253.5385 | 2.9915 | 45.3722 | 10729.5 | 9431.5 | 5612.5 | 34.85 | 1.1 | 16325 | 994.6254 | 7.46 | 0.85158 | 20.6289 | 107511.7462 | 32.9967 | 14.7 | 64.6414 | 89.1882 | 0 | 1 |  | Forcados | 10699.793 | 9402.5088 | 5597.5527
|  | 9011.5 | 8483.5 | 33.2 | 4876.5631 | 2594 | 686.1 | 21.5 | 104.7 | Cased Hole | Rod Pump | Western Niger Delta | 518.3532 | 50.2417 | 1516.9716 | 2499.7995 | 298.478 | 1255.1009 | 12.2679 | 1480.53 | 1506.9359 | 3288.7154 | 74.5298 | 1241.5489 | 64.3452 | 855.5745 | 253.5385 | 2.9915 | 45.3722 | 10729.5 | 9431.5 | 5612.5 | 34.85 | 1.1 | 16325 | 994.6254 | 7.46 | 0.85158 | 20.6289 | 107511.7462 | 32.9967 | 14.7 | 64.6414 | 89.1882 | 0 | 1 |  | Forcados | 10699.793 | 9402.5088 | 5597.5527
|  | 9011.5 | 8483.5 | 33.2 | 4876.5631 | 2594 | 686.1 | 21.5 | 104.7 | Cased Hole | Rod Pump | Western Niger Delta | 518.3532 | 50.2417 | 1516.9716 | 2499.7995 | 298.478 | 1255.1009 | 12.2679 | 1480.53 | 1506.9359 | 3288.7154 | 74.5298 | 1241.5489 | 64.3452 | 855.5745 | 253.5385 | 2.9915 | 45.3722 | 10729.5 | 9431.5 | 5612.5 | 34.85 | 1.1 | 16325 | 994.6254 | 7.46 | 0.85158 | 20.6289 | 107511.7462 | 32.9967 | 14.7 | 64.6414 | 89.1882 | 0 | 1 |  | Forcados | 10699.793 | 9402.5088 | 5597.5527
|  | 9011.5 | 8483.5 | 33.2 | 4876.5631 | 2594 | 686.1 | 21.5 | 104.7 | Cased Hole | Rod Pump | Western Niger Delta | 518.3532 | 50.2417 | 1516.9716 | 2499.7995 | 298.478 | 1255.1009 | 12.2679 | 1480.53 | 1506.9359 | 3288.7154 | 74.5298 | 1241.5489 | 64.3452 | 855.5745 | 253.5385 | 2.9915 | 45.3722 | 10729.5 | 9431.5 | 5612.5 | 34.85 | 1.1 | 16325 | 994.6254 | 7.46 | 0.85158 | 20.6289 | 107511.7462 | 32.9967 | 14.7 | 64.6414 | 89.1882 | 0 | 1 |  | Forcados | 10699.793 | 9402.5088 | 5597.5527
|  | 9011.5 | 8483.5 | 33.2 | 4876.5631 | 2594 | 686.1 | 21.5 | 104.7 | Cased Hole | Rod Pump | Western Niger Delta | 518.3532 | 50.2417 | 1516.9716 | 2499.7995 | 298.478 | 1255.1009 | 12.2679 | 1480.53 | 1506.9359 | 3288.7154 | 74.5298 | 1241.5489 | 64.3452 | 855.5745 | 253.5385 | 2.9915 | 45.3722 | 10729.5 | 9431.5 | 5612.5 | 34.85 | 1.1 | 16325 | 994.6254 | 7.46 | 0.85158 | 20.6289 | 107511.7462 | 32.9967 | 14.7 | 64.6414 | 89.1882 | 0 | 1 |  | Forcados | 10699.793 | 9402.5088 | 5597.5527
|  | 9011.5 | 8483.5 | 33.2 | 4876.5631 | 2594 | 686.1 | 21.5 | 104.7 | Cased Hole | Rod Pump | Western Niger Delta | 518.3532 | 50.2417 | 1516.9716 | 2499.7995 | 298.478 | 1255.1009 | 12.2679 | 1480.53 | 1506.9359 | 3288.7154 | 74.5298 | 1241.5489 | 64.3452 | 855.5745 | 253.5385 | 2.9915 | 45.3722 | 10729.5 | 9431.5 | 5612.5 | 34.85 | 1.1 | 16325 | 994.6254 | 7.46 | 0.85158 | 20.6289 | 107511.7462 | 32.9967 | 14.7 | 64.6414 | 89.1882 | 0 | 1 |  | Forcados | 10699.793 | 9402.5088 | 5597.5527
|  | 9011.5 | 8483.5 | 33.2 | 4876.5631 | 2594 | 686.1 | 21.5 | 104.7 | Cased Hole | Rod Pump | Western Niger Delta | 518.3532 | 50.2417 | 1516.9716 | 2499.7995 | 298.478 | 1255.1009 | 12.2679 | 1480.53 | 1506.9359 | 3288.7154 | 74.5298 | 1241.5489 | 64.3452 | 855.5745 | 253.5385 | 2.9915 | 45.3722 | 10729.5 | 9431.5 | 5612.5 | 34.85 | 1.1 | 16325 | 994.6254 | 7.46 | 0.85158 | 20.6289 | 107511.7462 | 32.9967 | 14.7 | 64.6414 | 89.1882 | 0 | 1 |  | Forcados | 10699.793 | 9402.5088 | 5597.5527
|  | 9011.5 | 8483.5 | 33.2 | 4876.5631 | 2594 | 686.1 | 21.5 | 104.7 | Cased Hole | Rod Pump | Western Niger Delta | 518.3532 | 50.2417 | 1516.9716 | 2499.7995 | 298.478 | 1255.1009 | 12.2679 | 1480.53 | 1506.9359 | 3288.7154 | 74.5298 | 1241.5489 | 64.3452 | 855.5745 | 253.5385 | 2.9915 | 45.3722 | 10729.5 | 9431.5 | 5612.5 | 34.85 | 1.1 | 16325 | 994.6254 | 7.46 | 0.85158 | 20.6289 | 107511.7462 | 32.9967 | 14.7 | 64.6414 | 89.1882 | 0 | 1 |  | Forcados | 10699.793 | 9402.5088 | 5597.5527
|  | 9011.5 | 8483.5 | 33.2 | 4876.5631 | 2594 | 686.1 | 21.5 | 104.7 | Cased Hole | Rod Pump | Western Niger Delta | 518.3532 | 50.2417 | 1516.9716 | 2499.7995 | 298.478 | 1255.1009 | 12.2679 | 1480.53 | 1506.9359 | 3288.7154 | 74.5298 | 1241.5489 | 64.3452 | 855.5745 | 253.5385 | 2.9915 | 45.3722 | 10729.5 | 9431.5 | 5612.5 | 34.85 | 1.1 | 16325 | 994.6254 | 7.46 | 0.85158 | 20.6289 | 107511.7462 | 32.9967 | 14.7 | 64.6414 | 89.1882 | 0 | 1 |  | Forcados | 10699.793 | 9402.5088 | 5597.5527
|  | 9011.5 | 8483.5 | 33.2 | 4876.5631 | 2594 | 686.1 | 21.5 | 104.7 | Cased Hole | Rod Pump | Western Niger Delta | 518.3532 | 50.2417 | 1516.9716 | 2499.7995 | 298.478 | 1255.1009 | 12.2679 | 1480.53 | 1506.9359 | 3288.7154 | 74.5298 | 1241.5489 | 64.3452 | 855.5745 | 253.5385 | 2.9915 | 45.3722 | 10729.5 | 9431.5 | 5612.5 | 34.85 | 1.1 | 16325 | 994.6254 | 7.46 | 0.85158 | 20.6289 | 107511.7462 | 32.9967 | 14.7 | 64.6414 | 89.1882 | 0 | 1 |  | Forcados | 10699.793 | 9402.5088 | 5597.5527
|  | 9011.5 | 8483.5 | 33.2 | 4876.5631 | 2594 | 686.1 | 21.5 | 104.7 | Cased Hole | Rod Pump | Western Niger Delta | 518.3532 | 50.2417 | 1516.9716 | 2499.7995 | 298.478 | 1255.1009 | 12.2679 | 1480.53 | 1506.9359 | 3288.7154 | 74.5298 | 1241.5489 | 64.3452 | 855.5745 | 253.5385 | 2.9915 | 45.3722 | 10729.5 | 9431.5 | 5612.5 | 34.85 | 1.1 | 16325 | 994.6254 | 7.46 | 0.85158 | 20.6289 | 107511.7462 | 32.9967 | 14.7 | 64.6414 | 89.1882 | 0 | 1 |  | Forcados | 10699.793 | 9402.5088 | 5597.5527
|  | 9011.5 | 8483.5 | 33.2 | 4876.5631 | 2594 | 686.1 | 21.5 | 104.7 | Cased Hole | Rod Pump | Western Niger Delta | 518.3532 | 50.2417 | 1516.9716 | 2499.7995 | 298.478 | 1255.1009 | 12.2679 | 1480.53 | 1506.9359 | 3288.7154 | 74.5298 | 1241.5489 | 64.3452 | 855.5745 | 253.5385 | 2.9915 | 45.3722 | 10729.5 | 9431.5 | 5612.5 | 34.85 | 1.1 | 16325 | 994.6254 | 7.46 | 0.85158 | 20.6289 | 107511.7462 | 32.9967 | 14.7 | 64.6414 | 89.1882 | 0 | 1 |  | Forcados | 10699.793 | 9402.5088 | 5597.5527
|  | 9011.5 | 8483.5 | 33.2 | 4876.5631 | 2594 | 686.1 | 21.5 | 104.7 | Cased Hole | Rod Pump | Western Niger Delta | 518.3532 | 50.2417 | 1516.9716 | 2499.7995 | 298.478 | 1255.1009 | 12.2679 | 1480.53 | 1506.9359 | 3288.7154 | 74.5298 | 1241.5489 | 64.3452 | 855.5745 | 253.5385 | 2.9915 | 45.3722 | 10729.5 | 9431.5 | 5612.5 | 34.85 | 1.1 | 16325 | 994.6254 | 7.46 | 0.85158 | 20.6289 | 107511.7462 | 32.9967 | 14.7 | 64.6414 | 89.1882 | 0 | 1 |  | Forcados | 10699.793 | 9402.5088 | 5597.5527
|  | 9011.5 | 8483.5 | 33.2 | 4876.5631 | 2594 | 686.1 | 21.5 | 104.7 | Cased Hole | Rod Pump | Western Niger Delta | 518.3532 | 50.2417 | 1516.9716 | 2499.7995 | 298.478 | 1255.1009 | 12.2679 | 1480.53 | 1506.9359 | 3288.7154 | 74.5298 | 1241.5489 | 64.3452 | 855.5745 | 253.5385 | 2.9915 | 45.3722 | 10729.5 | 9431.5 | 5612.5 | 34.85 | 1.1 | 16325 | 994.6254 | 7.46 | 0.85158 | 20.6289 | 107511.7462 | 32.9967 | 14.7 | 64.6414 | 89.1882 | 0 | 1 |  | Forcados | 10699.793 | 9402.5088 | 5597.5527
|  | 9011.5 | 8483.5 | 33.2 | 4876.5631 | 2594 | 686.1 | 21.5 | 104.7 | Cased Hole | Rod Pump | Western Niger Delta | 518.3532 | 50.2417 | 1516.9716 | 2499.7995 | 298.478 | 1255.1009 | 12.2679 | 1480.53 | 1506.9359 | 3288.7154 | 74.5298 | 1241.5489 | 64.3452 | 855.5745 | 253.5385 | 2.9915 | 45.3722 | 10729.5 | 9431.5 | 5612.5 | 34.85 | 1.1 | 16325 | 994.6254 | 7.46 | 0.85158 | 20.6289 | 107511.7462 | 32.9967 | 14.7 | 64.6414 | 89.1882 | 0 | 1 |  | Forcados | 10699.793 | 9402.5088 | 5597.5527
|  | 9011.5 | 8483.5 | 33.2 | 4876.5631 | 2594 | 686.1 | 21.5 | 104.7 | Cased Hole | Rod Pump | Western Niger Delta | 518.3532 | 50.2417 | 1516.9716 | 2499.7995 | 298.478 | 1255.1009 | 12.2679 | 1480.53 | 1506.9359 | 3288.7154 | 74.5298 | 1241.5489 | 64.3452 | 855.5745 | 253.5385 | 2.9915 | 45.3722 | 10729.5 | 9431.5 | 5612.5 | 34.85 | 1.1 | 16325 | 994.6254 | 7.46 | 0.85158 | 20.6289 | 107511.7462 | 32.9967 | 14.7 | 64.6414 | 89.1882 | 0 | 1 |  | Forcados | 10699.793 | 9402.5088 | 5597.5527
|  | 9011.5 | 8483.5 | 33.2 | 4876.5631 | 2594 | 686.1 | 21.5 | 104.7 | Cased Hole | Rod Pump | Western Niger Delta | 518.3532 | 50.2417 | 1516.9716 | 2499.7995 | 298.478 | 1255.1009 | 12.2679 | 1480.53 | 1506.9359 | 3288.7154 | 74.5298 | 1241.5489 | 64.3452 | 855.5745 | 253.5385 | 2.9915 | 45.3722 | 10729.5 | 9431.5 | 5612.5 | 34.85 | 1.1 | 16325 | 994.6254 | 7.46 | 0.85158 | 20.6289 | 107511.7462 | 32.9967 | 14.7 | 64.6414 | 89.1882 | 0 | 1 |  | Forcados | 10699.793 | 9402.5088 | 5597.5527
|  | 9011.5 | 8483.5 | 33.2 | 4876.5631 | 2594 | 686.1 | 21.5 | 104.7 | Cased Hole | Rod Pump | Western Niger Delta | 518.3532 | 50.2417 | 1516.9716 | 2499.7995 | 298.478 | 1255.1009 | 12.2679 | 1480.53 | 1506.9359 | 3288.7154 | 74.5298 | 1241.5489 | 64.3452 | 855.5745 | 253.5385 | 2.9915 | 45.3722 | 10729.5 | 9431.5 | 5612.5 | 34.85 | 1.1 | 16325 | 994.6254 | 7.46 | 0.85158 | 20.6289 | 107511.7462 | 32.9967 | 14.7 | 64.6414 | 89.1882 | 0 | 1 |  | Forcados | 10699.793 | 9402.5088 | 5597.5527
|  | 9011.5 | 8483.5 | 33.2 | 4876.5631 | 2594 | 686.1 | 21.5 | 104.7 | Cased Hole | Rod Pump | Western Niger Delta | 518.3532 | 50.2417 | 1516.9716 | 2499.7995 | 298.478 | 1255.1009 | 12.2679 | 1480.53 | 1506.9359 | 3288.7154 | 74.5298 | 1241.5489 | 64.3452 | 855.5745 | 253.5385 | 2.9915 | 45.3722 | 10729.5 | 9431.5 | 5612.5 | 34.85 | 1.1 | 16325 | 994.6254 | 7.46 | 0.85158 | 20.6289 | 107511.7462 | 32.9967 | 14.7 | 64.6414 | 89.1882 | 0 | 1 |  | Forcados | 10699.793 | 9402.5088 | 5597.5527
|  | 9011.5 | 8483.5 | 33.2 | 4876.5631 | 2594 | 686.1 | 21.5 | 104.7 | Cased Hole | Rod Pump | Western Niger Delta | 518.3532 | 50.2417 | 1516.9716 | 2499.7995 | 298.478 | 1255.1009 | 12.2679 | 1480.53 | 1506.9359 | 3288.7154 | 74.5298 | 1241.5489 | 64.3452 | 855.5745 | 253.5385 | 2.9915 | 45.3722 | 10729.5 | 9431.5 | 5612.5 | 34.85 | 1.1 | 16325 | 994.6254 | 7.46 | 0.85158 | 20.6289 | 107511.7462 | 32.9967 | 14.7 | 64.6414 | 89.1882 | 0 | 1 |  | Forcados | 10699.793 | 9402.5088 | 5597.5527
|  | 9011.5 | 8483.5 | 33.2 | 4876.5631 | 2594 | 686.1 | 21.5 | 104.7 | Cased Hole | Rod Pump | Western Niger Delta | 518.3532 | 50.2417 | 1516.9716 | 2499.7995 | 298.478 | 1255.1009 | 12.2679 | 1480.53 | 1506.9359 | 3288.7154 | 74.5298 | 1241.5489 | 64.3452 | 855.5745 | 253.5385 | 2.9915 | 45.3722 | 10729.5 | 9431.5 | 5612.5 | 34.85 | 1.1 | 16325 | 994.6254 | 7.46 | 0.85158 | 20.6289 | 107511.7462 | 32.9967 | 14.7 | 64.6414 | 89.1882 | 0 | 1 |  | Forcados | 10699.793 | 9402.5088 | 5597.5527
|  | 9011.5 | 8483.5 | 33.2 | 4876.5631 | 2594 | 686.1 | 21.5 | 104.7 | Cased Hole | Rod Pump | Western Niger Delta | 518.3532 | 50.2417 | 1516.9716 | 2499.7995 | 298.478 | 1255.1009 | 12.2679 | 1480.53 | 1506.9359 | 3288.7154 | 74.5298 | 1241.5489 | 64.3452 | 855.5745 | 253.5385 | 2.9915 | 45.3722 | 10729.5 | 9431.5 | 5612.5 | 34.85 | 1.1 | 16325 | 994.6254 | 7.46 | 0.85158 | 20.6289 | 107511.7462 | 32.9967 | 14.7 | 64.6414 | 89.1882 | 0 | 1 |  | Forcados | 10699.793 | 9402.5088 | 5597.5527
|  | 9011.5 | 8483.5 | 33.2 | 4876.5631 | 2594 | 686.1 | 21.5 | 104.7 | Cased Hole | Rod Pump | Western Niger Delta | 518.3532 | 50.2417 | 1516.9716 | 2499.7995 | 298.478 | 1255.1009 | 12.2679 | 1480.53 | 1506.9359 | 3288.7154 | 74.5298 | 1241.5489 | 64.3452 | 855.5745 | 253.5385 | 2.9915 | 45.3722 | 10729.5 | 9431.5 | 5612.5 | 34.85 | 1.1 | 16325 | 994.6254 | 7.46 | 0.85158 | 20.6289 | 107511.7462 | 32.9967 | 14.7 | 64.6414 | 89.1882 | 0 | 1 |  | Forcados | 10699.793 | 9402.5088 | 5597.5527
|  | 9011.5 | 8483.5 | 33.2 | 4876.5631 | 2594 | 686.1 | 21.5 | 104.7 | Cased Hole | Rod Pump | Western Niger Delta | 518.3532 | 50.2417 | 1516.9716 | 2499.7995 | 298.478 | 1255.1009 | 12.2679 | 1480.53 | 1506.9359 | 3288.7154 | 74.5298 | 1241.5489 | 64.3452 | 855.5745 | 253.5385 | 2.9915 | 45.3722 | 10729.5 | 9431.5 | 5612.5 | 34.85 | 1.1 | 16325 | 994.6254 | 7.46 | 0.85158 | 20.6289 | 107511.7462 | 32.9967 | 14.7 | 64.6414 | 89.1882 | 0 | 1 |  | Forcados | 10699.793 | 9402.5088 | 5597.5527
|  | 9011.5 | 8483.5 | 33.2 | 4876.5631 | 2594 | 686.1 | 21.5 | 104.7 | Cased Hole | Rod Pump | Western Niger Delta | 518.3532 | 50.2417 | 1516.9716 | 2499.7995 | 298.478 | 1255.1009 | 12.2679 | 1480.53 | 1506.9359 | 3288.7154 | 74.5298 | 1241.5489 | 64.3452 | 855.5745 | 253.5385 | 2.9915 | 45.3722 | 10729.5 | 9431.5 | 5612.5 | 34.85 | 1.1 | 16325 | 994.6254 | 7.46 | 0.85158 | 20.6289 | 107511.7462 | 32.9967 | 14.7 | 64.6414 | 89.1882 | 0 | 1 |  | Forcados | 10699.793 | 9402.5088 | 5597.5527
|  | 9011.5 | 8483.5 | 33.2 | 4876.5631 | 2594 | 686.1 | 21.5 | 104.7 | Cased Hole | Rod Pump | Western Niger Delta | 518.3532 | 50.2417 | 1516.9716 | 2499.7995 | 298.478 | 1255.1009 | 12.2679 | 1480.53 | 1506.9359 | 3288.7154 | 74.5298 | 1241.5489 | 64.3452 | 855.5745 | 253.5385 | 2.9915 | 45.3722 | 10729.5 | 9431.5 | 5612.5 | 34.85 | 1.1 | 16325 | 994.6254 | 7.46 | 0.85158 | 20.6289 | 107511.7462 | 32.9967 | 14.7 | 64.6414 | 89.1882 | 0 | 1 |  | Forcados | 10699.793 | 9402.5088 | 5597.5527
|  | 9011.5 | 8483.5 | 33.2 | 4876.5631 | 2594 | 686.1 | 21.5 | 104.7 | Cased Hole | Rod Pump | Western Niger Delta | 518.3532 | 50.2417 | 1516.9716 | 2499.7995 | 298.478 | 1255.1009 | 12.2679 | 1480.53 | 1506.9359 | 3288.7154 | 74.5298 | 1241.5489 | 64.3452 | 855.5745 | 253.5385 | 2.9915 | 45.3722 | 10729.5 | 9431.5 | 5612.5 | 34.85 | 1.1 | 16325 | 994.6254 | 7.46 | 0.85158 | 20.6289 | 107511.7462 | 32.9967 | 14.7 | 64.6414 | 89.1882 | 0 | 1 |  | Forcados | 10699.793 | 9402.5088 | 5597.5527
|  | 9011.5 | 8483.5 | 33.2 | 4876.5631 | 2594 | 686.1 | 21.5 | 104.7 | Cased Hole | Rod Pump | Western Niger Delta | 518.3532 | 50.2417 | 1516.9716 | 2499.7995 | 298.478 | 1255.1009 | 12.2679 | 1480.53 | 1506.9359 | 3288.7154 | 74.5298 | 1241.5489 | 64.3452 | 855.5745 | 253.5385 | 2.9915 | 45.3722 | 10729.5 | 9431.5 | 5612.5 | 34.85 | 1.1 | 16325 | 994.6254 | 7.46 | 0.85158 | 20.6289 | 107511.7462 | 32.9967 | 14.7 | 64.6414 | 89.1882 | 0 | 1 |  | Forcados | 10699.793 | 9402.5088 | 5597.5527
|  | 9011.5 | 8483.5 | 33.2 | 4876.5631 | 2594 | 686.1 | 21.5 | 104.7 | Cased Hole | Rod Pump | Western Niger Delta | 518.3532 | 50.2417 | 1516.9716 | 2499.7995 | 298.478 | 1255.1009 | 12.2679 | 1480.53 | 1506.9359 | 3288.7154 | 74.5298 | 1241.5489 | 64.3452 | 855.5745 | 253.5385 | 2.9915 | 45.3722 | 10729.5 | 9431.5 | 5612.5 | 34.85 | 1.1 | 16325 | 994.6254 | 7.46 | 0.85158 | 20.6289 | 107511.7462 | 32.9967 | 14.7 | 64.6414 | 89.1882 | 0 | 1 |  | Forcados | 10699.793 | 9402.5088 | 5597.5527
|  | 9011.5 | 8483.5 | 33.2 | 4876.5631 | 2594 | 686.1 | 21.5 | 104.7 | Cased Hole | Rod Pump | Western Niger Delta | 518.3532 | 50.2417 | 1516.9716 | 2499.7995 | 298.478 | 1255.1009 | 12.2679 | 1480.53 | 1506.9359 | 3288.7154 | 74.5298 | 1241.5489 | 64.3452 | 855.5745 | 253.5385 | 2.9915 | 45.3722 | 10729.5 | 9431.5 | 5612.5 | 34.85 | 1.1 | 16325 | 994.6254 | 7.46 | 0.85158 | 20.6289 | 107511.7462 | 32.9967 | 14.7 | 64.6414 | 89.1882 | 0 | 1 |  | Forcados | 10699.793 | 9402.5088 | 5597.5527
|  | 9011.5 | 8483.5 | 33.2 | 4876.5631 | 2594 | 686.1 | 21.5 | 104.7 | Cased Hole | Rod Pump | Western Niger Delta | 518.3532 | 50.2417 | 1516.9716 | 2499.7995 | 298.478 | 1255.1009 | 12.2679 | 1480.53 | 1506.9359 | 3288.7154 | 74.5298 | 1241.5489 | 64.3452 | 855.5745 | 253.5385 | 2.9915 | 45.3722 | 10729.5 | 9431.5 | 5612.5 | 34.85 | 1.1 | 16325 | 994.6254 | 7.46 | 0.85158 | 20.6289 | 107511.7462 | 32.9967 | 14.7 | 64.6414 | 89.1882 | 0 | 1 |  | Forcados | 10699.793 | 9402.5088 | 5597.5527
|  | 9011.5 | 8483.5 | 33.2 | 4876.5631 | 2594 | 686.1 | 21.5 | 104.7 | Cased Hole | Rod Pump | Western Niger Delta | 518.3532 | 50.2417 | 1516.9716 | 2499.7995 | 298.478 | 1255.1009 | 12.2679 | 1480.53 | 1506.9359 | 3288.7154 | 74.5298 | 1241.5489 | 64.3452 | 855.5745 | 253.5385 | 2.9915 | 45.3722 | 10729.5 | 9431.5 | 5612.5 | 34.85 | 1.1 | 16325 | 994.6254 | 7.46 | 0.85158 | 20.6289 | 107511.7462 | 32.9967 | 14.7 | 64.6414 | 89.1882 | 0 | 1 |  | Forcados | 10699.793 | 9402.5088 | 5597.5527
|  | 9011.5 | 8483.5 | 33.2 | 4876.5631 | 2594 | 686.1 | 21.5 | 104.7 | Cased Hole | Rod Pump | Western Niger Delta | 518.3532 | 50.2417 | 1516.9716 | 2499.7995 | 298.478 | 1255.1009 | 12.2679 | 1480.53 | 1506.9359 | 3288.7154 | 74.5298 | 1241.5489 | 64.3452 | 855.5745 | 253.5385 | 2.9915 | 45.3722 | 10729.5 | 9431.5 | 5612.5 | 34.85 | 1.1 | 16325 | 994.6254 | 7.46 | 0.85158 | 20.6289 | 107511.7462 | 32.9967 | 14.7 | 64.6414 | 89.1882 | 0 | 1 |  | Forcados | 10699.793 | 9402.5088 | 5597.5527
|  | 9011.5 | 8483.5 | 33.2 | 4876.5631 | 2594 | 686.1 | 21.5 | 104.7 | Cased Hole | Rod Pump | Western Niger Delta | 518.3532 | 50.2417 | 1516.9716 | 2499.7995 | 298.478 | 1255.1009 | 12.2679 | 1480.53 | 1506.9359 | 3288.7154 | 74.5298 | 1241.5489 | 64.3452 | 855.5745 | 253.5385 | 2.9915 | 45.3722 | 10729.5 | 9431.5 | 5612.5 | 34.85 | 1.1 | 16325 | 994.6254 | 7.46 | 0.85158 | 20.6289 | 107511.7462 | 32.9967 | 14.7 | 64.6414 | 89.1882 | 0 | 1 |  | Forcados | 10699.793 | 9402.5088 | 5597.5527
|  | 9011.5 | 8483.5 | 33.2 | 4876.5631 | 2594 | 686.1 | 21.5 | 104.7 | Cased Hole | Rod Pump | Western Niger Delta | 518.3532 | 50.2417 | 1516.9716 | 2499.7995 | 298.478 | 1255.1009 | 12.2679 | 1480.53 | 1506.9359 | 3288.7154 | 74.5298 | 1241.5489 | 64.3452 | 855.5745 | 253.5385 | 2.9915 | 45.3722 | 10729.5 | 9431.5 | 5612.5 | 34.85 | 1.1 | 16325 | 994.6254 | 7.46 | 0.85158 | 20.6289 | 107511.7462 | 32.9967 | 14.7 | 64.6414 | 89.1882 | 0 | 1 |  | Forcados | 10699.793 | 9402.5088 | 5597.5527
|  | 9011.5 | 8483.5 | 33.2 | 4876.5631 | 2594 | 686.1 | 21.5 | 104.7 | Cased Hole | Rod Pump | Western Niger Delta | 518.3532 | 50.2417 | 1516.9716 | 2499.7995 | 298.478 | 1255.1009 | 12.2679 | 1480.53 | 1506.9359 | 3288.7154 | 74.5298 | 1241.5489 | 64.3452 | 855.5745 | 253.5385 | 2.9915 | 45.3722 | 10729.5 | 9431.5 | 5612.5 | 34.85 | 1.1 | 16325 | 994.6254 | 7.46 | 0.85158 | 20.6289 | 107511.7462 | 32.9967 | 14.7 | 64.6414 | 89.1882 | 0 | 1 |  | Forcados | 10699.793 | 9402.5088 | 5597.5527
|  | 9011.5 | 8483.5 | 33.2 | 4876.5631 | 2594 | 686.1 | 21.5 | 104.7 | Cased Hole | Rod Pump | Western Niger Delta | 518.3532 | 50.2417 | 1516.9716 | 2499.7995 | 298.478 | 1255.1009 | 12.2679 | 1480.53 | 1506.9359 | 3288.7154 | 74.5298 | 1241.5489 | 64.3452 | 855.5745 | 253.5385 | 2.9915 | 45.3722 | 10729.5 | 9431.5 | 5612.5 | 34.85 | 1.1 | 16325 | 994.6254 | 7.46 | 0.85158 | 20.6289 | 107511.7462 | 32.9967 | 14.7 | 64.6414 | 89.1882 | 0 | 1 |  | Forcados | 10699.793 | 9402.5088 | 5597.5527
|  | 9011.5 | 8483.5 | 33.2 | 4876.5631 | 2594 | 686.1 | 21.5 | 104.7 | Cased Hole | Rod Pump | Western Niger Delta | 518.3532 | 50.2417 | 1516.9716 | 2499.7995 | 298.478 | 1255.1009 | 12.2679 | 1480.53 | 1506.9359 | 3288.7154 | 74.5298 | 1241.5489 | 64.3452 | 855.5745 | 253.5385 | 2.9915 | 45.3722 | 10729.5 | 9431.5 | 5612.5 | 34.85 | 1.1 | 16325 | 994.6254 | 7.46 | 0.85158 | 20.6289 | 107511.7462 | 32.9967 | 14.7 | 64.6414 | 89.1882 | 0 | 1 |  | Forcados | 10699.793 | 9402.5088 | 5597.5527
|  | 9011.5 | 8483.5 | 33.2 | 4876.5631 | 2594 | 686.1 | 21.5 | 104.7 | Cased Hole | Rod Pump | Western Niger Delta | 518.3532 | 50.2417 | 1516.9716 | 2499.7995 | 298.478 | 1255.1009 | 12.2679 | 1480.53 | 1506.9359 | 3288.7154 | 74.5298 | 1241.5489 | 64.3452 | 855.5745 | 253.5385 | 2.9915 | 45.3722 | 10729.5 | 9431.5 | 5612.5 | 34.85 | 1.1 | 16325 | 994.6254 | 7.46 | 0.85158 | 20.6289 | 107511.7462 | 32.9967 | 14.7 | 64.6414 | 89.1882 | 0 | 1 |  | Forcados | 10699.793 | 9402.5088 | 5597.5527
|  | 9011.5 | 8483.5 | 33.2 | 4876.5631 | 2594 | 686.1 | 21.5 | 104.7 | Cased Hole | Rod Pump | Western Niger Delta | 518.3532 | 50.2417 | 1516.9716 | 2499.7995 | 298.478 | 1255.1009 | 12.2679 | 1480.53 | 1506.9359 | 3288.7154 | 74.5298 | 1241.5489 | 64.3452 | 855.5745 | 253.5385 | 2.9915 | 45.3722 | 10729.5 | 9431.5 | 5612.5 | 34.85 | 1.1 | 16325 | 994.6254 | 7.46 | 0.85158 | 20.6289 | 107511.7462 | 32.9967 | 14.7 | 64.6414 | 89.1882 | 0 | 1 |  | Forcados | 10699.793 | 9402.5088 | 5597.5527
|  | 9011.5 | 8483.5 | 33.2 | 4876.5631 | 2594 | 686.1 | 21.5 | 104.7 | Cased Hole | Rod Pump | Western Niger Delta | 518.3532 | 50.2417 | 1516.9716 | 2499.7995 | 298.478 | 1255.1009 | 12.2679 | 1480.53 | 1506.9359 | 3288.7154 | 74.5298 | 1241.5489 | 64.3452 | 855.5745 | 253.5385 | 2.9915 | 45.3722 | 10729.5 | 9431.5 | 5612.5 | 34.85 | 1.1 | 16325 | 994.6254 | 7.46 | 0.85158 | 20.6289 | 107511.7462 | 32.9967 | 14.7 | 64.6414 | 89.1882 | 0 | 1 |  | Forcados | 10699.793 | 9402.5088 | 5597.5527
|  | 9011.5 | 8483.5 | 33.2 | 4876.5631 | 2594 | 686.1 | 21.5 | 104.7 | Cased Hole | Rod Pump | Western Niger Delta | 518.3532 | 50.2417 | 1516.9716 | 2499.7995 | 298.478 | 1255.1009 | 12.2679 | 1480.53 | 1506.9359 | 3288.7154 | 74.5298 | 1241.5489 | 64.3452 | 855.5745 | 253.5385 | 2.9915 | 45.3722 | 10729.5 | 9431.5 | 5612.5 | 34.85 | 1.1 | 16325 | 994.6254 | 7.46 | 0.85158 | 20.6289 | 107511.7462 | 32.9967 | 14.7 | 64.6414 | 89.1882 | 0 | 1 |  | Forcados | 10699.793 | 9402.5088 | 5597.5527
|  | 9011.5 | 8483.5 | 33.2 | 4876.5631 | 2594 | 686.1 | 21.5 | 104.7 | Cased Hole | Rod Pump | Western Niger Delta | 518.3532 | 50.2417 | 1516.9716 | 2499.7995 | 298.478 | 1255.1009 | 12.2679 | 1480.53 | 1506.9359 | 3288.7154 | 74.5298 | 1241.5489 | 64.3452 | 855.5745 | 253.5385 | 2.9915 | 45.3722 | 10729.5 | 9431.5 | 5612.5 | 34.85 | 1.1 | 16325 | 994.6254 | 7.46 | 0.85158 | 20.6289 | 107511.7462 | 32.9967 | 14.7 | 64.6414 | 89.1882 | 0 | 1 |  | Forcados | 10699.793 | 9402.5088 | 5597.5527
|  | 9011.5 | 8483.5 | 33.2 | 4876.5631 | 2594 | 686.1 | 21.5 | 104.7 | Cased Hole | Rod Pump | Western Niger Delta | 518.3532 | 50.2417 | 1516.9716 | 2499.7995 | 298.478 | 1255.1009 | 12.2679 | 1480.53 | 1506.9359 | 3288.7154 | 74.5298 | 1241.5489 | 64.3452 | 855.5745 | 253.5385 | 2.9915 | 45.3722 | 10729.5 | 9431.5 | 5612.5 | 34.85 | 1.1 | 16325 | 994.6254 | 7.46 | 0.85158 | 20.6289 | 107511.7462 | 32.9967 | 14.7 | 64.6414 | 89.1882 | 0 | 1 |  | Forcados | 10699.793 | 9402.5088 | 5597.5527
|  | 9011.5 | 8483.5 | 33.2 | 4876.5631 | 2594 | 686.1 | 21.5 | 104.7 | Cased Hole | Rod Pump | Western Niger Delta | 518.3532 | 50.2417 | 1516.9716 | 2499.7995 | 298.478 | 1255.1009 | 12.2679 | 1480.53 | 1506.9359 | 3288.7154 | 74.5298 | 1241.5489 | 64.3452 | 855.5745 | 253.5385 | 2.9915 | 45.3722 | 10729.5 | 9431.5 | 5612.5 | 34.85 | 1.1 | 16325 | 994.6254 | 7.46 | 0.85158 | 20.6289 | 107511.7462 | 32.9967 | 14.7 | 64.6414 | 89.1882 | 0 | 1 |  | Forcados | 10699.793 | 9402.5088 | 5597.5527
|  | 9011.5 | 8483.5 | 33.2 | 4876.5631 | 2594 | 686.1 | 21.5 | 104.7 | Cased Hole | Rod Pump | Western Niger Delta | 518.3532 | 50.2417 | 1516.9716 | 2499.7995 | 298.478 | 1255.1009 | 12.2679 | 1480.53 | 1506.9359 | 3288.7154 | 74.5298 | 1241.5489 | 64.3452 | 855.5745 | 253.5385 | 2.9915 | 45.3722 | 10729.5 | 9431.5 | 5612.5 | 34.85 | 1.1 | 16325 | 994.6254 | 7.46 | 0.85158 | 20.6289 | 107511.7462 | 32.9967 | 14.7 | 64.6414 | 89.1882 | 0 | 1 |  | Forcados | 10699.793 | 9402.5088 | 5597.5527
|  | 9011.5 | 8483.5 | 33.2 | 4876.5631 | 2594 | 686.1 | 21.5 | 104.7 | Cased Hole | Rod Pump | Western Niger Delta | 518.3532 | 50.2417 | 1516.9716 | 2499.7995 | 298.478 | 1255.1009 | 12.2679 | 1480.53 | 1506.9359 | 3288.7154 | 74.5298 | 1241.5489 | 64.3452 | 855.5745 | 253.5385 | 2.9915 | 45.3722 | 10729.5 | 9431.5 | 5612.5 | 34.85 | 1.1 | 16325 | 994.6254 | 7.46 | 0.85158 | 20.6289 | 107511.7462 | 32.9967 | 14.7 | 64.6414 | 89.1882 | 0 | 1 |  | Forcados | 10699.793 | 9402.5088 | 5597.5527
|  | 9011.5 | 8483.5 | 33.2 | 4876.5631 | 2594 | 686.1 | 21.5 | 104.7 | Cased Hole | Rod Pump | Western Niger Delta | 518.3532 | 50.2417 | 1516.9716 | 2499.7995 | 298.478 | 1255.1009 | 12.2679 | 1480.53 | 1506.9359 | 3288.7154 | 74.5298 | 1241.5489 | 64.3452 | 855.5745 | 253.5385 | 2.9915 | 45.3722 | 10729.5 | 9431.5 | 5612.5 | 34.85 | 1.1 | 16325 | 994.6254 | 7.46 | 0.85158 | 20.6289 | 107511.7462 | 32.9967 | 14.7 | 64.6414 | 89.1882 | 0 | 1 |  | Forcados | 10699.793 | 9402.5088 | 5597.5527
|  | 9011.5 | 8483.5 | 33.2 | 4876.5631 | 2594 | 686.1 | 21.5 | 104.7 | Cased Hole | Rod Pump | Western Niger Delta | 518.3532 | 50.2417 | 1516.9716 | 2499.7995 | 298.478 | 1255.1009 | 12.2679 | 1480.53 | 1506.9359 | 3288.7154 | 74.5298 | 1241.5489 | 64.3452 | 855.5745 | 253.5385 | 2.9915 | 45.3722 | 10729.5 | 9431.5 | 5612.5 | 34.85 | 1.1 | 16325 | 994.6254 | 7.46 | 0.85158 | 20.6289 | 107511.7462 | 32.9967 | 14.7 | 64.6414 | 89.1882 | 0 | 1 |  | Forcados | 10699.793 | 9402.5088 | 5597.5527
|  | 9011.5 | 8483.5 | 33.2 | 4876.5631 | 2594 | 686.1 | 21.5 | 104.7 | Cased Hole | Rod Pump | Western Niger Delta | 518.3532 | 50.2417 | 1516.9716 | 2499.7995 | 298.478 | 1255.1009 | 12.2679 | 1480.53 | 1506.9359 | 3288.7154 | 74.5298 | 1241.5489 | 64.3452 | 855.5745 | 253.5385 | 2.9915 | 45.3722 | 10729.5 | 9431.5 | 5612.5 | 34.85 | 1.1 | 16325 | 994.6254 | 7.46 | 0.85158 | 20.6289 | 107511.7462 | 32.9967 | 14.7 | 64.6414 | 89.1882 | 0 | 1 |  | Forcados | 10699.793 | 9402.5088 | 5597.5527
|  | 9011.5 | 8483.5 | 33.2 | 4876.5631 | 2594 | 686.1 | 21.5 | 104.7 | Cased Hole | Rod Pump | Western Niger Delta | 518.3532 | 50.2417 | 1516.9716 | 2499.7995 | 298.478 | 1255.1009 | 12.2679 | 1480.53 | 1506.9359 | 3288.7154 | 74.5298 | 1241.5489 | 64.3452 | 855.5745 | 253.5385 | 2.9915 | 45.3722 | 10729.5 | 9431.5 | 5612.5 | 34.85 | 1.1 | 16325 | 994.6254 | 7.46 | 0.85158 | 20.6289 | 107511.7462 | 32.9967 | 14.7 | 64.6414 | 89.1882 | 0 | 1 |  | Forcados | 10699.793 | 9402.5088 | 5597.5527
|  | 9011.5 | 8483.5 | 33.2 | 4876.5631 | 2594 | 686.1 | 21.5 | 104.7 | Cased Hole | Rod Pump | Western Niger Delta | 518.3532 | 50.2417 | 1516.9716 | 2499.7995 | 298.478 | 1255.1009 | 12.2679 | 1480.53 | 1506.9359 | 3288.7154 | 74.5298 | 1241.5489 | 64.3452 | 855.5745 | 253.5385 | 2.9915 | 45.3722 | 10729.5 | 9431.5 | 5612.5 | 34.85 | 1.1 | 16325 | 994.6254 | 7.46 | 0.85158 | 20.6289 | 107511.7462 | 32.9967 | 14.7 | 64.6414 | 89.1882 | 0 | 1 |  | Forcados | 10699.793 | 9402.5088 | 5597.5527
|  | 9011.5 | 8483.5 | 33.2 | 4876.5631 | 2594 | 686.1 | 21.5 | 104.7 | Cased Hole | Rod Pump | Western Niger Delta | 518.3532 | 50.2417 | 1516.9716 | 2499.7995 | 298.478 | 1255.1009 | 12.2679 | 1480.53 | 1506.9359 | 3288.7154 | 74.5298 | 1241.5489 | 64.3452 | 855.5745 | 253.5385 | 2.9915 | 45.3722 | 10729.5 | 9431.5 | 5612.5 | 34.85 | 1.1 | 16325 | 994.6254 | 7.46 | 0.85158 | 20.6289 | 107511.7462 | 32.9967 | 14.7 | 64.6414 | 89.1882 | 0 | 1 |  | Forcados | 10699.793 | 9402.5088 | 5597.5527
|  | 9011.5 | 8483.5 | 33.2 | 4876.5631 | 2594 | 686.1 | 21.5 | 104.7 | Cased Hole | Rod Pump | Western Niger Delta | 518.3532 | 50.2417 | 1516.9716 | 2499.7995 | 298.478 | 1255.1009 | 12.2679 | 1480.53 | 1506.9359 | 3288.7154 | 74.5298 | 1241.5489 | 64.3452 | 855.5745 | 253.5385 | 2.9915 | 45.3722 | 10729.5 | 9431.5 | 5612.5 | 34.85 | 1.1 | 16325 | 994.6254 | 7.46 | 0.85158 | 20.6289 | 107511.7462 | 32.9967 | 14.7 | 64.6414 | 89.1882 | 0 | 1 |  | Forcados | 10699.793 | 9402.5088 | 5597.5527
|  | 9011.5 | 8483.5 | 33.2 | 4876.5631 | 2594 | 686.1 | 21.5 | 104.7 | Cased Hole | Rod Pump | Western Niger Delta | 518.3532 | 50.2417 | 1516.9716 | 2499.7995 | 298.478 | 1255.1009 | 12.2679 | 1480.53 | 1506.9359 | 3288.7154 | 74.5298 | 1241.5489 | 64.3452 | 855.5745 | 253.5385 | 2.9915 | 45.3722 | 10729.5 | 9431.5 | 5612.5 | 34.85 | 1.1 | 16325 | 994.6254 | 7.46 | 0.85158 | 20.6289 | 107511.7462 | 32.9967 | 14.7 | 64.6414 | 89.1882 | 0 | 1 |  | Forcados | 10699.793 | 9402.5088 | 5597.5527
|  | 9011.5 | 8483.5 | 33.2 | 4876.5631 | 2594 | 686.1 | 21.5 | 104.7 | Cased Hole | Rod Pump | Western Niger Delta | 518.3532 | 50.2417 | 1516.9716 | 2499.7995 | 298.478 | 1255.1009 | 12.2679 | 1480.53 | 1506.9359 | 3288.7154 | 74.5298 | 1241.5489 | 64.3452 | 855.5745 | 253.5385 | 2.9915 | 45.3722 | 10729.5 | 9431.5 | 5612.5 | 34.85 | 1.1 | 16325 | 994.6254 | 7.46 | 0.85158 | 20.6289 | 107511.7462 | 32.9967 | 14.7 | 64.6414 | 89.1882 | 0 | 1 |  | Forcados | 10699.793 | 9402.5088 | 5597.5527
|  | 9011.5 | 8483.5 | 33.2 | 4876.5631 | 2594 | 686.1 | 21.5 | 104.7 | Cased Hole | Rod Pump | Western Niger Delta | 518.3532 | 50.2417 | 1516.9716 | 2499.7995 | 298.478 | 1255.1009 | 12.2679 | 1480.53 | 1506.9359 | 3288.7154 | 74.5298 | 1241.5489 | 64.3452 | 855.5745 | 253.5385 | 2.9915 | 45.3722 | 10729.5 | 9431.5 | 5612.5 | 34.85 | 1.1 | 16325 | 994.6254 | 7.46 | 0.85158 | 20.6289 | 107511.7462 | 32.9967 | 14.7 | 64.6414 | 89.1882 | 0 | 1 |  | Forcados | 10699.793 | 9402.5088 | 5597.5527
|  | 9011.5 | 8483.5 | 33.2 | 4876.5631 | 2594 | 686.1 | 21.5 | 104.7 | Cased Hole | Rod Pump | Western Niger Delta | 518.3532 | 50.2417 | 1516.9716 | 2499.7995 | 298.478 | 1255.1009 | 12.2679 | 1480.53 | 1506.9359 | 3288.7154 | 74.5298 | 1241.5489 | 64.3452 | 855.5745 | 253.5385 | 2.9915 | 45.3722 | 10729.5 | 9431.5 | 5612.5 | 34.85 | 1.1 | 16325 | 994.6254 | 7.46 | 0.85158 | 20.6289 | 107511.7462 | 32.9967 | 14.7 | 64.6414 | 89.1882 | 0 | 1 |  | Forcados | 10699.793 | 9402.5088 | 5597.5527
|  | 9011.5 | 8483.5 | 33.2 | 4876.5631 | 2594 | 686.1 | 21.5 | 104.7 | Cased Hole | Rod Pump | Western Niger Delta | 518.3532 | 50.2417 | 1516.9716 | 2499.7995 | 298.478 | 1255.1009 | 12.2679 | 1480.53 | 1506.9359 | 3288.7154 | 74.5298 | 1241.5489 | 64.3452 | 855.5745 | 253.5385 | 2.9915 | 45.3722 | 10729.5 | 9431.5 | 5612.5 | 34.85 | 1.1 | 16325 | 994.6254 | 7.46 | 0.85158 | 20.6289 | 107511.7462 | 32.9967 | 14.7 | 64.6414 | 89.1882 | 0 | 1 |  | Forcados | 10699.793 | 9402.5088 | 5597.5527
|  | 9011.5 | 8483.5 | 33.2 | 4876.5631 | 2594 | 686.1 | 21.5 | 104.7 | Cased Hole | Rod Pump | Western Niger Delta | 518.3532 | 50.2417 | 1516.9716 | 2499.7995 | 298.478 | 1255.1009 | 12.2679 | 1480.53 | 1506.9359 | 3288.7154 | 74.5298 | 1241.5489 | 64.3452 | 855.5745 | 253.5385 | 2.9915 | 45.3722 | 10729.5 | 9431.5 | 5612.5 | 34.85 | 1.1 | 16325 | 994.6254 | 7.46 | 0.85158 | 20.6289 | 107511.7462 | 32.9967 | 14.7 | 64.6414 | 89.1882 | 0 | 1 |  | Forcados | 10699.793 | 9402.5088 | 5597.5527
|  | 9011.5 | 8483.5 | 33.2 | 4876.5631 | 2594 | 686.1 | 21.5 | 104.7 | Cased Hole | Rod Pump | Western Niger Delta | 518.3532 | 50.2417 | 1516.9716 | 2499.7995 | 298.478 | 1255.1009 | 12.2679 | 1480.53 | 1506.9359 | 3288.7154 | 74.5298 | 1241.5489 | 64.3452 | 855.5745 | 253.5385 | 2.9915 | 45.3722 | 10729.5 | 9431.5 | 5612.5 | 34.85 | 1.1 | 16325 | 994.6254 | 7.46 | 0.85158 | 20.6289 | 107511.7462 | 32.9967 | 14.7 | 64.6414 | 89.1882 | 0 | 1 |  | Forcados | 10699.793 | 9402.5088 | 5597.5527
|  | 9011.5 | 8483.5 | 33.2 | 4876.5631 | 2594 | 686.1 | 21.5 | 104.7 | Cased Hole | Rod Pump | Western Niger Delta | 518.3532 | 50.2417 | 1516.9716 | 2499.7995 | 298.478 | 1255.1009 | 12.2679 | 1480.53 | 1506.9359 | 3288.7154 | 74.5298 | 1241.5489 | 64.3452 | 855.5745 | 253.5385 | 2.9915 | 45.3722 | 10729.5 | 9431.5 | 5612.5 | 34.85 | 1.1 | 16325 | 994.6254 | 7.46 | 0.85158 | 20.6289 | 107511.7462 | 32.9967 | 14.7 | 64.6414 | 89.1882 | 0 | 1 |  | Forcados | 10699.793 | 9402.5088 | 5597.5527
|  | 9011.5 | 8483.5 | 33.2 | 4876.5631 | 2594 | 686.1 | 21.5 | 104.7 | Cased Hole | Rod Pump | Western Niger Delta | 518.3532 | 50.2417 | 1516.9716 | 2499.7995 | 298.478 | 1255.1009 | 12.2679 | 1480.53 | 1506.9359 | 3288.7154 | 74.5298 | 1241.5489 | 64.3452 | 855.5745 | 253.5385 | 2.9915 | 45.3722 | 10729.5 | 9431.5 | 5612.5 | 34.85 | 1.1 | 16325 | 994.6254 | 7.46 | 0.85158 | 20.6289 | 107511.7462 | 32.9967 | 14.7 | 64.6414 | 89.1882 | 0 | 1 |  | Forcados | 10699.793 | 9402.5088 | 5597.5527
|  | 9011.5 | 8483.5 | 33.2 | 4876.5631 | 2594 | 686.1 | 21.5 | 104.7 | Cased Hole | Rod Pump | Western Niger Delta | 518.3532 | 50.2417 | 1516.9716 | 2499.7995 | 298.478 | 1255.1009 | 12.2679 | 1480.53 | 1506.9359 | 3288.7154 | 74.5298 | 1241.5489 | 64.3452 | 855.5745 | 253.5385 | 2.9915 | 45.3722 | 10729.5 | 9431.5 | 5612.5 | 34.85 | 1.1 | 16325 | 994.6254 | 7.46 | 0.85158 | 20.6289 | 107511.7462 | 32.9967 | 14.7 | 64.6414 | 89.1882 | 0 | 1 |  | Forcados | 10699.793 | 9402.5088 | 5597.5527
|  | 9011.5 | 8483.5 | 33.2 | 4876.5631 | 2594 | 686.1 | 21.5 | 104.7 | Cased Hole | Rod Pump | Western Niger Delta | 518.3532 | 50.2417 | 1516.9716 | 2499.7995 | 298.478 | 1255.1009 | 12.2679 | 1480.53 | 1506.9359 | 3288.7154 | 74.5298 | 1241.5489 | 64.3452 | 855.5745 | 253.5385 | 2.9915 | 45.3722 | 10729.5 | 9431.5 | 5612.5 | 34.85 | 1.1 | 16325 | 994.6254 | 7.46 | 0.85158 | 20.6289 | 107511.7462 | 32.9967 | 14.7 | 64.6414 | 89.1882 | 0 | 1 |  | Forcados | 10699.793 | 9402.5088 | 5597.5527
|  | 9011.5 | 8483.5 | 33.2 | 4876.5631 | 2594 | 686.1 | 21.5 | 104.7 | Cased Hole | Rod Pump | Western Niger Delta | 518.3532 | 50.2417 | 1516.9716 | 2499.7995 | 298.478 | 1255.1009 | 12.2679 | 1480.53 | 1506.9359 | 3288.7154 | 74.5298 | 1241.5489 | 64.3452 | 855.5745 | 253.5385 | 2.9915 | 45.3722 | 10729.5 | 9431.5 | 5612.5 | 34.85 | 1.1 | 16325 | 994.6254 | 7.46 | 0.85158 | 20.6289 | 107511.7462 | 32.9967 | 14.7 | 64.6414 | 89.1882 | 0 | 1 |  | Forcados | 10699.793 | 9402.5088 | 5597.5527
|  | 9011.5 | 8483.5 | 33.2 | 4876.5631 | 2594 | 686.1 | 21.5 | 104.7 | Cased Hole | Rod Pump | Western Niger Delta | 518.3532 | 50.2417 | 1516.9716 | 2499.7995 | 298.478 | 1255.1009 | 12.2679 | 1480.53 | 1506.9359 | 3288.7154 | 74.5298 | 1241.5489 | 64.3452 | 855.5745 | 253.5385 | 2.9915 | 45.3722 | 10729.5 | 9431.5 | 5612.5 | 34.85 | 1.1 | 16325 | 994.6254 | 7.46 | 0.85158 | 20.6289 | 107511.7462 | 32.9967 | 14.7 | 64.6414 | 89.1882 | 0 | 1 |  | Forcados | 10699.793 | 9402.5088 | 5597.5527
|  | 9011.5 | 8483.5 | 33.2 | 4876.5631 | 2594 | 686.1 | 21.5 | 104.7 | Cased Hole | Rod Pump | Western Niger Delta | 518.3532 | 50.2417 | 1516.9716 | 2499.7995 | 298.478 | 1255.1009 | 12.2679 | 1480.53 | 1506.9359 | 3288.7154 | 74.5298 | 1241.5489 | 64.3452 | 855.5745 | 253.5385 | 2.9915 | 45.3722 | 10729.5 | 9431.5 | 5612.5 | 34.85 | 1.1 | 16325 | 994.6254 | 7.46 | 0.85158 | 20.6289 | 107511.7462 | 32.9967 | 14.7 | 64.6414 | 89.1882 | 0 | 1 |  | Forcados | 10699.793 | 9402.5088 | 5597.5527
|  | 9011.5 | 8483.5 | 33.2 | 4876.5631 | 2594 | 686.1 | 21.5 | 104.7 | Cased Hole | Rod Pump | Western Niger Delta | 518.3532 | 50.2417 | 1516.9716 | 2499.7995 | 298.478 | 1255.1009 | 12.2679 | 1480.53 | 1506.9359 | 3288.7154 | 74.5298 | 1241.5489 | 64.3452 | 855.5745 | 253.5385 | 2.9915 | 45.3722 | 10729.5 | 9431.5 | 5612.5 | 34.85 | 1.1 | 16325 | 994.6254 | 7.46 | 0.85158 | 20.6289 | 107511.7462 | 32.9967 | 14.7 | 64.6414 | 89.1882 | 0 | 1 |  | Forcados | 10699.793 | 9402.5088 | 5597.5527
|  | 9011.5 | 8483.5 | 33.2 | 4876.5631 | 2594 | 686.1 | 21.5 | 104.7 | Cased Hole | Rod Pump | Western Niger Delta | 518.3532 | 50.2417 | 1516.9716 | 2499.7995 | 298.478 | 1255.1009 | 12.2679 | 1480.53 | 1506.9359 | 3288.7154 | 74.5298 | 1241.5489 | 64.3452 | 855.5745 | 253.5385 | 2.9915 | 45.3722 | 10729.5 | 9431.5 | 5612.5 | 34.85 | 1.1 | 16325 | 994.6254 | 7.46 | 0.85158 | 20.6289 | 107511.7462 | 32.9967 | 14.7 | 64.6414 | 89.1882 | 0 | 1 |  | Forcados | 10699.793 | 9402.5088 | 5597.5527
|  | 9011.5 | 8483.5 | 33.2 | 4876.5631 | 2594 | 686.1 | 21.5 | 104.7 | Cased Hole | Rod Pump | Western Niger Delta | 518.3532 | 50.2417 | 1516.9716 | 2499.7995 | 298.478 | 1255.1009 | 12.2679 | 1480.53 | 1506.9359 | 3288.7154 | 74.5298 | 1241.5489 | 64.3452 | 855.5745 | 253.5385 | 2.9915 | 45.3722 | 10729.5 | 9431.5 | 5612.5 | 34.85 | 1.1 | 16325 | 994.6254 | 7.46 | 0.85158 | 20.6289 | 107511.7462 | 32.9967 | 14.7 | 64.6414 | 89.1882 | 0 | 1 |  | Forcados | 10699.793 | 9402.5088 | 5597.5527
|  | 9011.5 | 8483.5 | 33.2 | 4876.5631 | 2594 | 686.1 | 21.5 | 104.7 | Cased Hole | Rod Pump | Western Niger Delta | 518.3532 | 50.2417 | 1516.9716 | 2499.7995 | 298.478 | 1255.1009 | 12.2679 | 1480.53 | 1506.9359 | 3288.7154 | 74.5298 | 1241.5489 | 64.3452 | 855.5745 | 253.5385 | 2.9915 | 45.3722 | 10729.5 | 9431.5 | 5612.5 | 34.85 | 1.1 | 16325 | 994.6254 | 7.46 | 0.85158 | 20.6289 | 107511.7462 | 32.9967 | 14.7 | 64.6414 | 89.1882 | 0 | 1 |  | Forcados | 10699.793 | 9402.5088 | 5597.5527
|  | 9011.5 | 8483.5 | 33.2 | 4876.5631 | 2594 | 686.1 | 21.5 | 104.7 | Cased Hole | Rod Pump | Western Niger Delta | 518.3532 | 50.2417 | 1516.9716 | 2499.7995 | 298.478 | 1255.1009 | 12.2679 | 1480.53 | 1506.9359 | 3288.7154 | 74.5298 | 1241.5489 | 64.3452 | 855.5745 | 253.5385 | 2.9915 | 45.3722 | 10729.5 | 9431.5 | 5612.5 | 34.85 | 1.1 | 16325 | 994.6254 | 7.46 | 0.85158 | 20.6289 | 107511.7462 | 32.9967 | 14.7 | 64.6414 | 89.1882 | 0 | 1 |  | Forcados | 10699.793 | 9402.5088 | 5597.5527
|  | 9011.5 | 8483.5 | 33.2 | 4876.5631 | 2594 | 686.1 | 21.5 | 104.7 | Cased Hole | Rod Pump | Western Niger Delta | 518.3532 | 50.2417 | 1516.9716 | 2499.7995 | 298.478 | 1255.1009 | 12.2679 | 1480.53 | 1506.9359 | 3288.7154 | 74.5298 | 1241.5489 | 64.3452 | 855.5745 | 253.5385 | 2.9915 | 45.3722 | 10729.5 | 9431.5 | 5612.5 | 34.85 | 1.1 | 16325 | 994.6254 | 7.46 | 0.85158 | 20.6289 | 107511.7462 | 32.9967 | 14.7 | 64.6414 | 89.1882 | 0 | 1 |  | Forcados | 10699.793 | 9402.5088 | 5597.5527
|  | 9011.5 | 8483.5 | 33.2 | 4876.5631 | 2594 | 686.1 | 21.5 | 104.7 | Cased Hole | Rod Pump | Western Niger Delta | 518.3532 | 50.2417 | 1516.9716 | 2499.7995 | 298.478 | 1255.1009 | 12.2679 | 1480.53 | 1506.9359 | 3288.7154 | 74.5298 | 1241.5489 | 64.3452 | 855.5745 | 253.5385 | 2.9915 | 45.3722 | 10729.5 | 9431.5 | 5612.5 | 34.85 | 1.1 | 16325 | 994.6254 | 7.46 | 0.85158 | 20.6289 | 107511.7462 | 32.9967 | 14.7 | 64.6414 | 89.1882 | 0 | 1 |  | Forcados | 10699.793 | 9402.5088 | 5597.5527
|  | 9011.5 | 8483.5 | 33.2 | 4876.5631 | 2594 | 686.1 | 21.5 | 104.7 | Cased Hole | Rod Pump | Western Niger Delta | 518.3532 | 50.2417 | 1516.9716 | 2499.7995 | 298.478 | 1255.1009 | 12.2679 | 1480.53 | 1506.9359 | 3288.7154 | 74.5298 | 1241.5489 | 64.3452 | 855.5745 | 253.5385 | 2.9915 | 45.3722 | 10729.5 | 9431.5 | 5612.5 | 34.85 | 1.1 | 16325 | 994.6254 | 7.46 | 0.85158 | 20.6289 | 107511.7462 | 32.9967 | 14.7 | 64.6414 | 89.1882 | 0 | 1 |  | Forcados | 10699.793 | 9402.5088 | 5597.5527
|  | 9011.5 | 8483.5 | 33.2 | 4876.5631 | 2594 | 686.1 | 21.5 | 104.7 | Cased Hole | Rod Pump | Western Niger Delta | 518.3532 | 50.2417 | 1516.9716 | 2499.7995 | 298.478 | 1255.1009 | 12.2679 | 1480.53 | 1506.9359 | 3288.7154 | 74.5298 | 1241.5489 | 64.3452 | 855.5745 | 253.5385 | 2.9915 | 45.3722 | 10729.5 | 9431.5 | 5612.5 | 34.85 | 1.1 | 16325 | 994.6254 | 7.46 | 0.85158 | 20.6289 | 107511.7462 | 32.9967 | 14.7 | 64.6414 | 89.1882 | 0 | 1 |  | Forcados | 10699.793 | 9402.5088 | 5597.5527
|  | 9011.5 | 8483.5 | 33.2 | 4876.5631 | 2594 | 686.1 | 21.5 | 104.7 | Cased Hole | Rod Pump | Western Niger Delta | 518.3532 | 50.2417 | 1516.9716 | 2499.7995 | 298.478 | 1255.1009 | 12.2679 | 1480.53 | 1506.9359 | 3288.7154 | 74.5298 | 1241.5489 | 64.3452 | 855.5745 | 253.5385 | 2.9915 | 45.3722 | 10729.5 | 9431.5 | 5612.5 | 34.85 | 1.1 | 16325 | 994.6254 | 7.46 | 0.85158 | 20.6289 | 107511.7462 | 32.9967 | 14.7 | 64.6414 | 89.1882 | 0 | 1 |  | Forcados | 10699.793 | 9402.5088 | 5597.5527
|  | 9011.5 | 8483.5 | 33.2 | 4876.5631 | 2594 | 686.1 | 21.5 | 104.7 | Cased Hole | Rod Pump | Western Niger Delta | 518.3532 | 50.2417 | 1516.9716 | 2499.7995 | 298.478 | 1255.1009 | 12.2679 | 1480.53 | 1506.9359 | 3288.7154 | 74.5298 | 1241.5489 | 64.3452 | 855.5745 | 253.5385 | 2.9915 | 45.3722 | 10729.5 | 9431.5 | 5612.5 | 34.85 | 1.1 | 16325 | 994.6254 | 7.46 | 0.85158 | 20.6289 | 107511.7462 | 32.9967 | 14.7 | 64.6414 | 89.1882 | 0 | 1 |  | Forcados | 10699.793 | 9402.5088 | 5597.5527
|  | 9011.5 | 8483.5 | 33.2 | 4876.5631 | 2594 | 686.1 | 21.5 | 104.7 | Cased Hole | Rod Pump | Western Niger Delta | 518.3532 | 50.2417 | 1516.9716 | 2499.7995 | 298.478 | 1255.1009 | 12.2679 | 1480.53 | 1506.9359 | 3288.7154 | 74.5298 | 1241.5489 | 64.3452 | 855.5745 | 253.5385 | 2.9915 | 45.3722 | 10729.5 | 9431.5 | 5612.5 | 34.85 | 1.1 | 16325 | 994.6254 | 7.46 | 0.85158 | 20.6289 | 107511.7462 | 32.9967 | 14.7 | 64.6414 | 89.1882 | 0 | 1 |  | Forcados | 10699.793 | 9402.5088 | 5597.5527
|  | 9011.5 | 8483.5 | 33.2 | 4876.5631 | 2594 | 686.1 | 21.5 | 104.7 | Cased Hole | Rod Pump | Western Niger Delta | 518.3532 | 50.2417 | 1516.9716 | 2499.7995 | 298.478 | 1255.1009 | 12.2679 | 1480.53 | 1506.9359 | 3288.7154 | 74.5298 | 1241.5489 | 64.3452 | 855.5745 | 253.5385 | 2.9915 | 45.3722 | 10729.5 | 9431.5 | 5612.5 | 34.85 | 1.1 | 16325 | 994.6254 | 7.46 | 0.85158 | 20.6289 | 107511.7462 | 32.9967 | 14.7 | 64.6414 | 89.1882 | 0 | 1 |  | Forcados | 10699.793 | 9402.5088 | 5597.5527
|  | 9011.5 | 8483.5 | 33.2 | 4876.5631 | 2594 | 686.1 | 21.5 | 104.7 | Cased Hole | Rod Pump | Western Niger Delta | 518.3532 | 50.2417 | 1516.9716 | 2499.7995 | 298.478 | 1255.1009 | 12.2679 | 1480.53 | 1506.9359 | 3288.7154 | 74.5298 | 1241.5489 | 64.3452 | 855.5745 | 253.5385 | 2.9915 | 45.3722 | 10729.5 | 9431.5 | 5612.5 | 34.85 | 1.1 | 16325 | 994.6254 | 7.46 | 0.85158 | 20.6289 | 107511.7462 | 32.9967 | 14.7 | 64.6414 | 89.1882 | 0 | 1 |  | Forcados | 10699.793 | 9402.5088 | 5597.5527
|  | 9011.5 | 8483.5 | 33.2 | 4876.5631 | 2594 | 686.1 | 21.5 | 104.7 | Cased Hole | Rod Pump | Western Niger Delta | 518.3532 | 50.2417 | 1516.9716 | 2499.7995 | 298.478 | 1255.1009 | 12.2679 | 1480.53 | 1506.9359 | 3288.7154 | 74.5298 | 1241.5489 | 64.3452 | 855.5745 | 253.5385 | 2.9915 | 45.3722 | 10729.5 | 9431.5 | 5612.5 | 34.85 | 1.1 | 16325 | 994.6254 | 7.46 | 0.85158 | 20.6289 | 107511.7462 | 32.9967 | 14.7 | 64.6414 | 89.1882 | 0 | 1 |  | Forcados | 10699.793 | 9402.5088 | 5597.5527
|  | 9011.5 | 8483.5 | 33.2 | 4876.5631 | 2594 | 686.1 | 21.5 | 104.7 | Cased Hole | Rod Pump | Western Niger Delta | 518.3532 | 50.2417 | 1516.9716 | 2499.7995 | 298.478 | 1255.1009 | 12.2679 | 1480.53 | 1506.9359 | 3288.7154 | 74.5298 | 1241.5489 | 64.3452 | 855.5745 | 253.5385 | 2.9915 | 45.3722 | 10729.5 | 9431.5 | 5612.5 | 34.85 | 1.1 | 16325 | 994.6254 | 7.46 | 0.85158 | 20.6289 | 107511.7462 | 32.9967 | 14.7 | 64.6414 | 89.1882 | 0 | 1 |  | Forcados | 10699.793 | 9402.5088 | 5597.5527
|  | 9011.5 | 8483.5 | 33.2 | 4876.5631 | 2594 | 686.1 | 21.5 | 104.7 | Cased Hole | Rod Pump | Western Niger Delta | 518.3532 | 50.2417 | 1516.9716 | 2499.7995 | 298.478 | 1255.1009 | 12.2679 | 1480.53 | 1506.9359 | 3288.7154 | 74.5298 | 1241.5489 | 64.3452 | 855.5745 | 253.5385 | 2.9915 | 45.3722 | 10729.5 | 9431.5 | 5612.5 | 34.85 | 1.1 | 16325 | 994.6254 | 7.46 | 0.85158 | 20.6289 | 107511.7462 | 32.9967 | 14.7 | 64.6414 | 89.1882 | 0 | 1 |  | Forcados | 10699.793 | 9402.5088 | 5597.5527
|  | 9011.5 | 8483.5 | 33.2 | 4876.5631 | 2594 | 686.1 | 21.5 | 104.7 | Cased Hole | Rod Pump | Western Niger Delta | 518.3532 | 50.2417 | 1516.9716 | 2499.7995 | 298.478 | 1255.1009 | 12.2679 | 1480.53 | 1506.9359 | 3288.7154 | 74.5298 | 1241.5489 | 64.3452 | 855.5745 | 253.5385 | 2.9915 | 45.3722 | 10729.5 | 9431.5 | 5612.5 | 34.85 | 1.1 | 16325 | 994.6254 | 7.46 | 0.85158 | 20.6289 | 107511.7462 | 32.9967 | 14.7 | 64.6414 | 89.1882 | 0 | 1 |  | Forcados | 10699.793 | 9402.5088 | 5597.5527
|  | 9011.5 | 8483.5 | 33.2 | 4876.5631 | 2594 | 686.1 | 21.5 | 104.7 | Cased Hole | Rod Pump | Western Niger Delta | 518.3532 | 50.2417 | 1516.9716 | 2499.7995 | 298.478 | 1255.1009 | 12.2679 | 1480.53 | 1506.9359 | 3288.7154 | 74.5298 | 1241.5489 | 64.3452 | 855.5745 | 253.5385 | 2.9915 | 45.3722 | 10729.5 | 9431.5 | 5612.5 | 34.85 | 1.1 | 16325 | 994.6254 | 7.46 | 0.85158 | 20.6289 | 107511.7462 | 32.9967 | 14.7 | 64.6414 | 89.1882 | 0 | 1 |  | Forcados | 10699.793 | 9402.5088 | 5597.5527
|  | 9011.5 | 8483.5 | 33.2 | 4876.5631 | 2594 | 686.1 | 21.5 | 104.7 | Cased Hole | Rod Pump | Western Niger Delta | 518.3532 | 50.2417 | 1516.9716 | 2499.7995 | 298.478 | 1255.1009 | 12.2679 | 1480.53 | 1506.9359 | 3288.7154 | 74.5298 | 1241.5489 | 64.3452 | 855.5745 | 253.5385 | 2.9915 | 45.3722 | 10729.5 | 9431.5 | 5612.5 | 34.85 | 1.1 | 16325 | 994.6254 | 7.46 | 0.85158 | 20.6289 | 107511.7462 | 32.9967 | 14.7 | 64.6414 | 89.1882 | 0 | 1 |  | Forcados | 10699.793 | 9402.5088 | 5597.5527
|  | 9011.5 | 8483.5 | 33.2 | 4876.5631 | 2594 | 686.1 | 21.5 | 104.7 | Cased Hole | Rod Pump | Western Niger Delta | 518.3532 | 50.2417 | 1516.9716 | 2499.7995 | 298.478 | 1255.1009 | 12.2679 | 1480.53 | 1506.9359 | 3288.7154 | 74.5298 | 1241.5489 | 64.3452 | 855.5745 | 253.5385 | 2.9915 | 45.3722 | 10729.5 | 9431.5 | 5612.5 | 34.85 | 1.1 | 16325 | 994.6254 | 7.46 | 0.85158 | 20.6289 | 107511.7462 | 32.9967 | 14.7 | 64.6414 | 89.1882 | 0 | 1 |  | Forcados | 10699.793 | 9402.5088 | 5597.5527
|  | 9011.5 | 8483.5 | 33.2 | 4876.5631 | 2594 | 686.1 | 21.5 | 104.7 | Cased Hole | Rod Pump | Western Niger Delta | 518.3532 | 50.2417 | 1516.9716 | 2499.7995 | 298.478 | 1255.1009 | 12.2679 | 1480.53 | 1506.9359 | 3288.7154 | 74.5298 | 1241.5489 | 64.3452 | 855.5745 | 253.5385 | 2.9915 | 45.3722 | 10729.5 | 9431.5 | 5612.5 | 34.85 | 1.1 | 16325 | 994.6254 | 7.46 | 0.85158 | 20.6289 | 107511.7462 | 32.9967 | 14.7 | 64.6414 | 89.1882 | 0 | 1 |  | Forcados | 10699.793 | 9402.5088 | 5597.5527
|  | 9011.5 | 8483.5 | 33.2 | 4876.5631 | 2594 | 686.1 | 21.5 | 104.7 | Cased Hole | Rod Pump | Western Niger Delta | 518.3532 | 50.2417 | 1516.9716 | 2499.7995 | 298.478 | 1255.1009 | 12.2679 | 1480.53 | 1506.9359 | 3288.7154 | 74.5298 | 1241.5489 | 64.3452 | 855.5745 | 253.5385 | 2.9915 | 45.3722 | 10729.5 | 9431.5 | 5612.5 | 34.85 | 1.1 | 16325 | 994.6254 | 7.46 | 0.85158 | 20.6289 | 107511.7462 | 32.9967 | 14.7 | 64.6414 | 89.1882 | 0 | 1 |  | Forcados | 10699.793 | 9402.5088 | 5597.5527
|  | 9011.5 | 8483.5 | 33.2 | 4876.5631 | 2594 | 686.1 | 21.5 | 104.7 | Cased Hole | Rod Pump | Western Niger Delta | 518.3532 | 50.2417 | 1516.9716 | 2499.7995 | 298.478 | 1255.1009 | 12.2679 | 1480.53 | 1506.9359 | 3288.7154 | 74.5298 | 1241.5489 | 64.3452 | 855.5745 | 253.5385 | 2.9915 | 45.3722 | 10729.5 | 9431.5 | 5612.5 | 34.85 | 1.1 | 16325 | 994.6254 | 7.46 | 0.85158 | 20.6289 | 107511.7462 | 32.9967 | 14.7 | 64.6414 | 89.1882 | 0 | 1 |  | Forcados | 10699.793 | 9402.5088 | 5597.5527
|  | 9011.5 | 8483.5 | 33.2 | 4876.5631 | 2594 | 686.1 | 21.5 | 104.7 | Cased Hole | Rod Pump | Western Niger Delta | 518.3532 | 50.2417 | 1516.9716 | 2499.7995 | 298.478 | 1255.1009 | 12.2679 | 1480.53 | 1506.9359 | 3288.7154 | 74.5298 | 1241.5489 | 64.3452 | 855.5745 | 253.5385 | 2.9915 | 45.3722 | 10729.5 | 9431.5 | 5612.5 | 34.85 | 1.1 | 16325 | 994.6254 | 7.46 | 0.85158 | 20.6289 | 107511.7462 | 32.9967 | 14.7 | 64.6414 | 89.1882 | 0 | 1 |  | Forcados | 10699.793 | 9402.5088 | 5597.5527
|  | 9011.5 | 8483.5 | 33.2 | 4876.5631 | 2594 | 686.1 | 21.5 | 104.7 | Cased Hole | Rod Pump | Western Niger Delta | 518.3532 | 50.2417 | 1516.9716 | 2499.7995 | 298.478 | 1255.1009 | 12.2679 | 1480.53 | 1506.9359 | 3288.7154 | 74.5298 | 1241.5489 | 64.3452 | 855.5745 | 253.5385 | 2.9915 | 45.3722 | 10729.5 | 9431.5 | 5612.5 | 34.85 | 1.1 | 16325 | 994.6254 | 7.46 | 0.85158 | 20.6289 | 107511.7462 | 32.9967 | 14.7 | 64.6414 | 89.1882 | 0 | 1 |  | Forcados | 10699.793 | 9402.5088 | 5597.5527
|  | 9011.5 | 8483.5 | 33.2 | 4876.5631 | 2594 | 686.1 | 21.5 | 104.7 | Cased Hole | Rod Pump | Western Niger Delta | 518.3532 | 50.2417 | 1516.9716 | 2499.7995 | 298.478 | 1255.1009 | 12.2679 | 1480.53 | 1506.9359 | 3288.7154 | 74.5298 | 1241.5489 | 64.3452 | 855.5745 | 253.5385 | 2.9915 | 45.3722 | 10729.5 | 9431.5 | 5612.5 | 34.85 | 1.1 | 16325 | 994.6254 | 7.46 | 0.85158 | 20.6289 | 107511.7462 | 32.9967 | 14.7 | 64.6414 | 89.1882 | 0 | 1 |  | Forcados | 10699.793 | 9402.5088 | 5597.5527
|  | 9011.5 | 8483.5 | 33.2 | 4876.5631 | 2594 | 686.1 | 21.5 | 104.7 | Cased Hole | Rod Pump | Western Niger Delta | 518.3532 | 50.2417 | 1516.9716 | 2499.7995 | 298.478 | 1255.1009 | 12.2679 | 1480.53 | 1506.9359 | 3288.7154 | 74.5298 | 1241.5489 | 64.3452 | 855.5745 | 253.5385 | 2.9915 | 45.3722 | 10729.5 | 9431.5 | 5612.5 | 34.85 | 1.1 | 16325 | 994.6254 | 7.46 | 0.85158 | 20.6289 | 107511.7462 | 32.9967 | 14.7 | 64.6414 | 89.1882 | 0 | 1 |  | Forcados | 10699.793 | 9402.5088 | 5597.5527
|  | 9011.5 | 8483.5 | 33.2 | 4876.5631 | 2594 | 686.1 | 21.5 | 104.7 | Cased Hole | Rod Pump | Western Niger Delta | 518.3532 | 50.2417 | 1516.9716 | 2499.7995 | 298.478 | 1255.1009 | 12.2679 | 1480.53 | 1506.9359 | 3288.7154 | 74.5298 | 1241.5489 | 64.3452 | 855.5745 | 253.5385 | 2.9915 | 45.3722 | 10729.5 | 9431.5 | 5612.5 | 34.85 | 1.1 | 16325 | 994.6254 | 7.46 | 0.85158 | 20.6289 | 107511.7462 | 32.9967 | 14.7 | 64.6414 | 89.1882 | 0 | 1 |  | Forcados | 10699.793 | 9402.5088 | 5597.5527
|  | 9011.5 | 8483.5 | 33.2 | 4876.5631 | 2594 | 686.1 | 21.5 | 104.7 | Cased Hole | Rod Pump | Western Niger Delta | 518.3532 | 50.2417 | 1516.9716 | 2499.7995 | 298.478 | 1255.1009 | 12.2679 | 1480.53 | 1506.9359 | 3288.7154 | 74.5298 | 1241.5489 | 64.3452 | 855.5745 | 253.5385 | 2.9915 | 45.3722 | 10729.5 | 9431.5 | 5612.5 | 34.85 | 1.1 | 16325 | 994.6254 | 7.46 | 0.85158 | 20.6289 | 107511.7462 | 32.9967 | 14.7 | 64.6414 | 89.1882 | 0 | 1 |  | Forcados | 10699.793 | 9402.5088 | 5597.5527
|  | 9011.5 | 8483.5 | 33.2 | 4876.5631 | 2594 | 686.1 | 21.5 | 104.7 | Cased Hole | Rod Pump | Western Niger Delta | 518.3532 | 50.2417 | 1516.9716 | 2499.7995 | 298.478 | 1255.1009 | 12.2679 | 1480.53 | 1506.9359 | 3288.7154 | 74.5298 | 1241.5489 | 64.3452 | 855.5745 | 253.5385 | 2.9915 | 45.3722 | 10729.5 | 9431.5 | 5612.5 | 34.85 | 1.1 | 16325 | 994.6254 | 7.46 | 0.85158 | 20.6289 | 107511.7462 | 32.9967 | 14.7 | 64.6414 | 89.1882 | 0 | 1 |  | Forcados | 10699.793 | 9402.5088 | 5597.5527
|  | 9011.5 | 8483.5 | 33.2 | 4876.5631 | 2594 | 686.1 | 21.5 | 104.7 | Cased Hole | Rod Pump | Western Niger Delta | 518.3532 | 50.2417 | 1516.9716 | 2499.7995 | 298.478 | 1255.1009 | 12.2679 | 1480.53 | 1506.9359 | 3288.7154 | 74.5298 | 1241.5489 | 64.3452 | 855.5745 | 253.5385 | 2.9915 | 45.3722 | 10729.5 | 9431.5 | 5612.5 | 34.85 | 1.1 | 16325 | 994.6254 | 7.46 | 0.85158 | 20.6289 | 107511.7462 | 32.9967 | 14.7 | 64.6414 | 89.1882 | 0 | 1 |  | Forcados | 10699.793 | 9402.5088 | 5597.5527
|  | 9011.5 | 8483.5 | 33.2 | 4876.5631 | 2594 | 686.1 | 21.5 | 104.7 | Cased Hole | Rod Pump | Western Niger Delta | 518.3532 | 50.2417 | 1516.9716 | 2499.7995 | 298.478 | 1255.1009 | 12.2679 | 1480.53 | 1506.9359 | 3288.7154 | 74.5298 | 1241.5489 | 64.3452 | 855.5745 | 253.5385 | 2.9915 | 45.3722 | 10729.5 | 9431.5 | 5612.5 | 34.85 | 1.1 | 16325 | 994.6254 | 7.46 | 0.85158 | 20.6289 | 107511.7462 | 32.9967 | 14.7 | 64.6414 | 89.1882 | 0 | 1 |  | Forcados | 10699.793 | 9402.5088 | 5597.5527
|  | 9011.5 | 8483.5 | 33.2 | 4876.5631 | 2594 | 686.1 | 21.5 | 104.7 | Cased Hole | Rod Pump | Western Niger Delta | 518.3532 | 50.2417 | 1516.9716 | 2499.7995 | 298.478 | 1255.1009 | 12.2679 | 1480.53 | 1506.9359 | 3288.7154 | 74.5298 | 1241.5489 | 64.3452 | 855.5745 | 253.5385 | 2.9915 | 45.3722 | 10729.5 | 9431.5 | 5612.5 | 34.85 | 1.1 | 16325 | 994.6254 | 7.46 | 0.85158 | 20.6289 | 107511.7462 | 32.9967 | 14.7 | 64.6414 | 89.1882 | 0 | 1 |  | Forcados | 10699.793 | 9402.5088 | 5597.5527
|  | 9011.5 | 8483.5 | 33.2 | 4876.5631 | 2594 | 686.1 | 21.5 | 104.7 | Cased Hole | Rod Pump | Western Niger Delta | 518.3532 | 50.2417 | 1516.9716 | 2499.7995 | 298.478 | 1255.1009 | 12.2679 | 1480.53 | 1506.9359 | 3288.7154 | 74.5298 | 1241.5489 | 64.3452 | 855.5745 | 253.5385 | 2.9915 | 45.3722 | 10729.5 | 9431.5 | 5612.5 | 34.85 | 1.1 | 16325 | 994.6254 | 7.46 | 0.85158 | 20.6289 | 107511.7462 | 32.9967 | 14.7 | 64.6414 | 89.1882 | 0 | 1 |  | Forcados | 10699.793 | 9402.5088 | 5597.5527
|  | 9011.5 | 8483.5 | 33.2 | 4876.5631 | 2594 | 686.1 | 21.5 | 104.7 | Cased Hole | Rod Pump | Western Niger Delta | 518.3532 | 50.2417 | 1516.9716 | 2499.7995 | 298.478 | 1255.1009 | 12.2679 | 1480.53 | 1506.9359 | 3288.7154 | 74.5298 | 1241.5489 | 64.3452 | 855.5745 | 253.5385 | 2.9915 | 45.3722 | 10729.5 | 9431.5 | 5612.5 | 34.85 | 1.1 | 16325 | 994.6254 | 7.46 | 0.85158 | 20.6289 | 107511.7462 | 32.9967 | 14.7 | 64.6414 | 89.1882 | 0 | 1 |  | Forcados | 10699.793 | 9402.5088 | 5597.5527
|  | 9011.5 | 8483.5 | 33.2 | 4876.5631 | 2594 | 686.1 | 21.5 | 104.7 | Cased Hole | Rod Pump | Western Niger Delta | 518.3532 | 50.2417 | 1516.9716 | 2499.7995 | 298.478 | 1255.1009 | 12.2679 | 1480.53 | 1506.9359 | 3288.7154 | 74.5298 | 1241.5489 | 64.3452 | 855.5745 | 253.5385 | 2.9915 | 45.3722 | 10729.5 | 9431.5 | 5612.5 | 34.85 | 1.1 | 16325 | 994.6254 | 7.46 | 0.85158 | 20.6289 | 107511.7462 | 32.9967 | 14.7 | 64.6414 | 89.1882 | 0 | 1 |  | Forcados | 10699.793 | 9402.5088 | 5597.5527
|  | 9011.5 | 8483.5 | 33.2 | 4876.5631 | 2594 | 686.1 | 21.5 | 104.7 | Cased Hole | Rod Pump | Western Niger Delta | 518.3532 | 50.2417 | 1516.9716 | 2499.7995 | 298.478 | 1255.1009 | 12.2679 | 1480.53 | 1506.9359 | 3288.7154 | 74.5298 | 1241.5489 | 64.3452 | 855.5745 | 253.5385 | 2.9915 | 45.3722 | 10729.5 | 9431.5 | 5612.5 | 34.85 | 1.1 | 16325 | 994.6254 | 7.46 | 0.85158 | 20.6289 | 107511.7462 | 32.9967 | 14.7 | 64.6414 | 89.1882 | 0 | 1 |  | Forcados | 10699.793 | 9402.5088 | 5597.5527
|  | 9011.5 | 8483.5 | 33.2 | 4876.5631 | 2594 | 686.1 | 21.5 | 104.7 | Cased Hole | Rod Pump | Western Niger Delta | 518.3532 | 50.2417 | 1516.9716 | 2499.7995 | 298.478 | 1255.1009 | 12.2679 | 1480.53 | 1506.9359 | 3288.7154 | 74.5298 | 1241.5489 | 64.3452 | 855.5745 | 253.5385 | 2.9915 | 45.3722 | 10729.5 | 9431.5 | 5612.5 | 34.85 | 1.1 | 16325 | 994.6254 | 7.46 | 0.85158 | 20.6289 | 107511.7462 | 32.9967 | 14.7 | 64.6414 | 89.1882 | 0 | 1 |  | Forcados | 10699.793 | 9402.5088 | 5597.5527
|  | 9011.5 | 8483.5 | 33.2 | 4876.5631 | 2594 | 686.1 | 21.5 | 104.7 | Cased Hole | Rod Pump | Western Niger Delta | 518.3532 | 50.2417 | 1516.9716 | 2499.7995 | 298.478 | 1255.1009 | 12.2679 | 1480.53 | 1506.9359 | 3288.7154 | 74.5298 | 1241.5489 | 64.3452 | 855.5745 | 253.5385 | 2.9915 | 45.3722 | 10729.5 | 9431.5 | 5612.5 | 34.85 | 1.1 | 16325 | 994.6254 | 7.46 | 0.85158 | 20.6289 | 107511.7462 | 32.9967 | 14.7 | 64.6414 | 89.1882 | 0 | 1 |  | Forcados | 10699.793 | 9402.5088 | 5597.5527
|  | 9011.5 | 8483.5 | 33.2 | 4876.5631 | 2594 | 686.1 | 21.5 | 104.7 | Cased Hole | Rod Pump | Western Niger Delta | 518.3532 | 50.2417 | 1516.9716 | 2499.7995 | 298.478 | 1255.1009 | 12.2679 | 1480.53 | 1506.9359 | 3288.7154 | 74.5298 | 1241.5489 | 64.3452 | 855.5745 | 253.5385 | 2.9915 | 45.3722 | 10729.5 | 9431.5 | 5612.5 | 34.85 | 1.1 | 16325 | 994.6254 | 7.46 | 0.85158 | 20.6289 | 107511.7462 | 32.9967 | 14.7 | 64.6414 | 89.1882 | 0 | 1 |  | Forcados | 10699.793 | 9402.5088 | 5597.5527
|  | 9011.5 | 8483.5 | 33.2 | 4876.5631 | 2594 | 686.1 | 21.5 | 104.7 | Cased Hole | Rod Pump | Western Niger Delta | 518.3532 | 50.2417 | 1516.9716 | 2499.7995 | 298.478 | 1255.1009 | 12.2679 | 1480.53 | 1506.9359 | 3288.7154 | 74.5298 | 1241.5489 | 64.3452 | 855.5745 | 253.5385 | 2.9915 | 45.3722 | 10729.5 | 9431.5 | 5612.5 | 34.85 | 1.1 | 16325 | 994.6254 | 7.46 | 0.85158 | 20.6289 | 107511.7462 | 32.9967 | 14.7 | 64.6414 | 89.1882 | 0 | 1 |  | Forcados | 10699.793 | 9402.5088 | 5597.5527
|  | 9011.5 | 8483.5 | 33.2 | 4876.5631 | 2594 | 686.1 | 21.5 | 104.7 | Cased Hole | Rod Pump | Western Niger Delta | 518.3532 | 50.2417 | 1516.9716 | 2499.7995 | 298.478 | 1255.1009 | 12.2679 | 1480.53 | 1506.9359 | 3288.7154 | 74.5298 | 1241.5489 | 64.3452 | 855.5745 | 253.5385 | 2.9915 | 45.3722 | 10729.5 | 9431.5 | 5612.5 | 34.85 | 1.1 | 16325 | 994.6254 | 7.46 | 0.85158 | 20.6289 | 107511.7462 | 32.9967 | 14.7 | 64.6414 | 89.1882 | 0 | 1 |  | Forcados | 10699.793 | 9402.5088 | 5597.5527
|  | 9011.5 | 8483.5 | 33.2 | 4876.5631 | 2594 | 686.1 | 21.5 | 104.7 | Cased Hole | Rod Pump | Western Niger Delta | 518.3532 | 50.2417 | 1516.9716 | 2499.7995 | 298.478 | 1255.1009 | 12.2679 | 1480.53 | 1506.9359 | 3288.7154 | 74.5298 | 1241.5489 | 64.3452 | 855.5745 | 253.5385 | 2.9915 | 45.3722 | 10729.5 | 9431.5 | 5612.5 | 34.85 | 1.1 | 16325 | 994.6254 | 7.46 | 0.85158 | 20.6289 | 107511.7462 | 32.9967 | 14.7 | 64.6414 | 89.1882 | 0 | 1 |  | Forcados | 10699.793 | 9402.5088 | 5597.5527
|  | 9011.5 | 8483.5 | 33.2 | 4876.5631 | 2594 | 686.1 | 21.5 | 104.7 | Cased Hole | Rod Pump | Western Niger Delta | 518.3532 | 50.2417 | 1516.9716 | 2499.7995 | 298.478 | 1255.1009 | 12.2679 | 1480.53 | 1506.9359 | 3288.7154 | 74.5298 | 1241.5489 | 64.3452 | 855.5745 | 253.5385 | 2.9915 | 45.3722 | 10729.5 | 9431.5 | 5612.5 | 34.85 | 1.1 | 16325 | 994.6254 | 7.46 | 0.85158 | 20.6289 | 107511.7462 | 32.9967 | 14.7 | 64.6414 | 89.1882 | 0 | 1 |  | Forcados | 10699.793 | 9402.5088 | 5597.5527
|  | 9011.5 | 8483.5 | 33.2 | 4876.5631 | 2594 | 686.1 | 21.5 | 104.7 | Cased Hole | Rod Pump | Western Niger Delta | 518.3532 | 50.2417 | 1516.9716 | 2499.7995 | 298.478 | 1255.1009 | 12.2679 | 1480.53 | 1506.9359 | 3288.7154 | 74.5298 | 1241.5489 | 64.3452 | 855.5745 | 253.5385 | 2.9915 | 45.3722 | 10729.5 | 9431.5 | 5612.5 | 34.85 | 1.1 | 16325 | 994.6254 | 7.46 | 0.85158 | 20.6289 | 107511.7462 | 32.9967 | 14.7 | 64.6414 | 89.1882 | 0 | 1 |  | Forcados | 10699.793 | 9402.5088 | 5597.5527
|  | 9011.5 | 8483.5 | 33.2 | 4876.5631 | 2594 | 686.1 | 21.5 | 104.7 | Cased Hole | Rod Pump | Western Niger Delta | 518.3532 | 50.2417 | 1516.9716 | 2499.7995 | 298.478 | 1255.1009 | 12.2679 | 1480.53 | 1506.9359 | 3288.7154 | 74.5298 | 1241.5489 | 64.3452 | 855.5745 | 253.5385 | 2.9915 | 45.3722 | 10729.5 | 9431.5 | 5612.5 | 34.85 | 1.1 | 16325 | 994.6254 | 7.46 | 0.85158 | 20.6289 | 107511.7462 | 32.9967 | 14.7 | 64.6414 | 89.1882 | 0 | 1 |  | Forcados | 10699.793 | 9402.5088 | 5597.5527
|  | 9011.5 | 8483.5 | 33.2 | 4876.5631 | 2594 | 686.1 | 21.5 | 104.7 | Cased Hole | Rod Pump | Western Niger Delta | 518.3532 | 50.2417 | 1516.9716 | 2499.7995 | 298.478 | 1255.1009 | 12.2679 | 1480.53 | 1506.9359 | 3288.7154 | 74.5298 | 1241.5489 | 64.3452 | 855.5745 | 253.5385 | 2.9915 | 45.3722 | 10729.5 | 9431.5 | 5612.5 | 34.85 | 1.1 | 16325 | 994.6254 | 7.46 | 0.85158 | 20.6289 | 107511.7462 | 32.9967 | 14.7 | 64.6414 | 89.1882 | 0 | 1 |  | Forcados | 10699.793 | 9402.5088 | 5597.5527
|  | 9011.5 | 8483.5 | 33.2 | 4876.5631 | 2594 | 686.1 | 21.5 | 104.7 | Cased Hole | Rod Pump | Western Niger Delta | 518.3532 | 50.2417 | 1516.9716 | 2499.7995 | 298.478 | 1255.1009 | 12.2679 | 1480.53 | 1506.9359 | 3288.7154 | 74.5298 | 1241.5489 | 64.3452 | 855.5745 | 253.5385 | 2.9915 | 45.3722 | 10729.5 | 9431.5 | 5612.5 | 34.85 | 1.1 | 16325 | 994.6254 | 7.46 | 0.85158 | 20.6289 | 107511.7462 | 32.9967 | 14.7 | 64.6414 | 89.1882 | 0 | 1 |  | Forcados | 10699.793 | 9402.5088 | 5597.5527
|  | 9011.5 | 8483.5 | 33.2 | 4876.5631 | 2594 | 686.1 | 21.5 | 104.7 | Cased Hole | Rod Pump | Western Niger Delta | 518.3532 | 50.2417 | 1516.9716 | 2499.7995 | 298.478 | 1255.1009 | 12.2679 | 1480.53 | 1506.9359 | 3288.7154 | 74.5298 | 1241.5489 | 64.3452 | 855.5745 | 253.5385 | 2.9915 | 45.3722 | 10729.5 | 9431.5 | 5612.5 | 34.85 | 1.1 | 16325 | 994.6254 | 7.46 | 0.85158 | 20.6289 | 107511.7462 | 32.9967 | 14.7 | 64.6414 | 89.1882 | 0 | 1 |  | Forcados | 10699.793 | 9402.5088 | 5597.5527
|  | 9011.5 | 8483.5 | 33.2 | 4876.5631 | 2594 | 686.1 | 21.5 | 104.7 | Cased Hole | Rod Pump | Western Niger Delta | 518.3532 | 50.2417 | 1516.9716 | 2499.7995 | 298.478 | 1255.1009 | 12.2679 | 1480.53 | 1506.9359 | 3288.7154 | 74.5298 | 1241.5489 | 64.3452 | 855.5745 | 253.5385 | 2.9915 | 45.3722 | 10729.5 | 9431.5 | 5612.5 | 34.85 | 1.1 | 16325 | 994.6254 | 7.46 | 0.85158 | 20.6289 | 107511.7462 | 32.9967 | 14.7 | 64.6414 | 89.1882 | 0 | 1 |  | Forcados | 10699.793 | 9402.5088 | 5597.5527
|  | 9011.5 | 8483.5 | 33.2 | 4876.5631 | 2594 | 686.1 | 21.5 | 104.7 | Cased Hole | Rod Pump | Western Niger Delta | 518.3532 | 50.2417 | 1516.9716 | 2499.7995 | 298.478 | 1255.1009 | 12.2679 | 1480.53 | 1506.9359 | 3288.7154 | 74.5298 | 1241.5489 | 64.3452 | 855.5745 | 253.5385 | 2.9915 | 45.3722 | 10729.5 | 9431.5 | 5612.5 | 34.85 | 1.1 | 16325 | 994.6254 | 7.46 | 0.85158 | 20.6289 | 107511.7462 | 32.9967 | 14.7 | 64.6414 | 89.1882 | 0 | 1 |  | Forcados | 10699.793 | 9402.5088 | 5597.5527
|  | 9011.5 | 8483.5 | 33.2 | 4876.5631 | 2594 | 686.1 | 21.5 | 104.7 | Cased Hole | Rod Pump | Western Niger Delta | 518.3532 | 50.2417 | 1516.9716 | 2499.7995 | 298.478 | 1255.1009 | 12.2679 | 1480.53 | 1506.9359 | 3288.7154 | 74.5298 | 1241.5489 | 64.3452 | 855.5745 | 253.5385 | 2.9915 | 45.3722 | 10729.5 | 9431.5 | 5612.5 | 34.85 | 1.1 | 16325 | 994.6254 | 7.46 | 0.85158 | 20.6289 | 107511.7462 | 32.9967 | 14.7 | 64.6414 | 89.1882 | 0 | 1 |  | Forcados | 10699.793 | 9402.5088 | 5597.5527
|  | 9011.5 | 8483.5 | 33.2 | 4876.5631 | 2594 | 686.1 | 21.5 | 104.7 | Cased Hole | Rod Pump | Western Niger Delta | 518.3532 | 50.2417 | 1516.9716 | 2499.7995 | 298.478 | 1255.1009 | 12.2679 | 1480.53 | 1506.9359 | 3288.7154 | 74.5298 | 1241.5489 | 64.3452 | 855.5745 | 253.5385 | 2.9915 | 45.3722 | 10729.5 | 9431.5 | 5612.5 | 34.85 | 1.1 | 16325 | 994.6254 | 7.46 | 0.85158 | 20.6289 | 107511.7462 | 32.9967 | 14.7 | 64.6414 | 89.1882 | 0 | 1 |  | Forcados | 10699.793 | 9402.5088 | 5597.5527
|  | 9011.5 | 8483.5 | 33.2 | 4876.5631 | 2594 | 686.1 | 21.5 | 104.7 | Cased Hole | Rod Pump | Western Niger Delta | 518.3532 | 50.2417 | 1516.9716 | 2499.7995 | 298.478 | 1255.1009 | 12.2679 | 1480.53 | 1506.9359 | 3288.7154 | 74.5298 | 1241.5489 | 64.3452 | 855.5745 | 253.5385 | 2.9915 | 45.3722 | 10729.5 | 9431.5 | 5612.5 | 34.85 | 1.1 | 16325 | 994.6254 | 7.46 | 0.85158 | 20.6289 | 107511.7462 | 32.9967 | 14.7 | 64.6414 | 89.1882 | 0 | 1 |  | Forcados | 10699.793 | 9402.5088 | 5597.5527
|  | 9011.5 | 8483.5 | 33.2 | 4876.5631 | 2594 | 686.1 | 21.5 | 104.7 | Cased Hole | Rod Pump | Western Niger Delta | 518.3532 | 50.2417 | 1516.9716 | 2499.7995 | 298.478 | 1255.1009 | 12.2679 | 1480.53 | 1506.9359 | 3288.7154 | 74.5298 | 1241.5489 | 64.3452 | 855.5745 | 253.5385 | 2.9915 | 45.3722 | 10729.5 | 9431.5 | 5612.5 | 34.85 | 1.1 | 16325 | 994.6254 | 7.46 | 0.85158 | 20.6289 | 107511.7462 | 32.9967 | 14.7 | 64.6414 | 89.1882 | 0 | 1 |  | Forcados | 10699.793 | 9402.5088 | 5597.5527
|  | 9011.5 | 8483.5 | 33.2 | 4876.5631 | 2594 | 686.1 | 21.5 | 104.7 | Cased Hole | Rod Pump | Western Niger Delta | 518.3532 | 50.2417 | 1516.9716 | 2499.7995 | 298.478 | 1255.1009 | 12.2679 | 1480.53 | 1506.9359 | 3288.7154 | 74.5298 | 1241.5489 | 64.3452 | 855.5745 | 253.5385 | 2.9915 | 45.3722 | 10729.5 | 9431.5 | 5612.5 | 34.85 | 1.1 | 16325 | 994.6254 | 7.46 | 0.85158 | 20.6289 | 107511.7462 | 32.9967 | 14.7 | 64.6414 | 89.1882 | 0 | 1 |  | Forcados | 10699.793 | 9402.5088 | 5597.5527
|  | 9011.5 | 8483.5 | 33.2 | 4876.5631 | 2594 | 686.1 | 21.5 | 104.7 | Cased Hole | Rod Pump | Western Niger Delta | 518.3532 | 50.2417 | 1516.9716 | 2499.7995 | 298.478 | 1255.1009 | 12.2679 | 1480.53 | 1506.9359 | 3288.7154 | 74.5298 | 1241.5489 | 64.3452 | 855.5745 | 253.5385 | 2.9915 | 45.3722 | 10729.5 | 9431.5 | 5612.5 | 34.85 | 1.1 | 16325 | 994.6254 | 7.46 | 0.85158 | 20.6289 | 107511.7462 | 32.9967 | 14.7 | 64.6414 | 89.1882 | 0 | 1 |  | Forcados | 10699.793 | 9402.5088 | 5597.5527
|  | 9011.5 | 8483.5 | 33.2 | 4876.5631 | 2594 | 686.1 | 21.5 | 104.7 | Cased Hole | Rod Pump | Western Niger Delta | 518.3532 | 50.2417 | 1516.9716 | 2499.7995 | 298.478 | 1255.1009 | 12.2679 | 1480.53 | 1506.9359 | 3288.7154 | 74.5298 | 1241.5489 | 64.3452 | 855.5745 | 253.5385 | 2.9915 | 45.3722 | 10729.5 | 9431.5 | 5612.5 | 34.85 | 1.1 | 16325 | 994.6254 | 7.46 | 0.85158 | 20.6289 | 107511.7462 | 32.9967 | 14.7 | 64.6414 | 89.1882 | 0 | 1 |  | Forcados | 10699.793 | 9402.5088 | 5597.5527
|  | 9011.5 | 8483.5 | 33.2 | 4876.5631 | 2594 | 686.1 | 21.5 | 104.7 | Cased Hole | Rod Pump | Western Niger Delta | 518.3532 | 50.2417 | 1516.9716 | 2499.7995 | 298.478 | 1255.1009 | 12.2679 | 1480.53 | 1506.9359 | 3288.7154 | 74.5298 | 1241.5489 | 64.3452 | 855.5745 | 253.5385 | 2.9915 | 45.3722 | 10729.5 | 9431.5 | 5612.5 | 34.85 | 1.1 | 16325 | 994.6254 | 7.46 | 0.85158 | 20.6289 | 107511.7462 | 32.9967 | 14.7 | 64.6414 | 89.1882 | 0 | 1 |  | Forcados | 10699.793 | 9402.5088 | 5597.5527
|  | 9011.5 | 8483.5 | 33.2 | 4876.5631 | 2594 | 686.1 | 21.5 | 104.7 | Cased Hole | Rod Pump | Western Niger Delta | 518.3532 | 50.2417 | 1516.9716 | 2499.7995 | 298.478 | 1255.1009 | 12.2679 | 1480.53 | 1506.9359 | 3288.7154 | 74.5298 | 1241.5489 | 64.3452 | 855.5745 | 253.5385 | 2.9915 | 45.3722 | 10729.5 | 9431.5 | 5612.5 | 34.85 | 1.1 | 16325 | 994.6254 | 7.46 | 0.85158 | 20.6289 | 107511.7462 | 32.9967 | 14.7 | 64.6414 | 89.1882 | 0 | 1 |  | Forcados | 10699.793 | 9402.5088 | 5597.5527
|  | 9011.5 | 8483.5 | 33.2 | 4876.5631 | 2594 | 686.1 | 21.5 | 104.7 | Cased Hole | Rod Pump | Western Niger Delta | 518.3532 | 50.2417 | 1516.9716 | 2499.7995 | 298.478 | 1255.1009 | 12.2679 | 1480.53 | 1506.9359 | 3288.7154 | 74.5298 | 1241.5489 | 64.3452 | 855.5745 | 253.5385 | 2.9915 | 45.3722 | 10729.5 | 9431.5 | 5612.5 | 34.85 | 1.1 | 16325 | 994.6254 | 7.46 | 0.85158 | 20.6289 | 107511.7462 | 32.9967 | 14.7 | 64.6414 | 89.1882 | 0 | 1 |  | Forcados | 10699.793 | 9402.5088 | 5597.5527
|  | 9011.5 | 8483.5 | 33.2 | 4876.5631 | 2594 | 686.1 | 21.5 | 104.7 | Cased Hole | Rod Pump | Western Niger Delta | 518.3532 | 50.2417 | 1516.9716 | 2499.7995 | 298.478 | 1255.1009 | 12.2679 | 1480.53 | 1506.9359 | 3288.7154 | 74.5298 | 1241.5489 | 64.3452 | 855.5745 | 253.5385 | 2.9915 | 45.3722 | 10729.5 | 9431.5 | 5612.5 | 34.85 | 1.1 | 16325 | 994.6254 | 7.46 | 0.85158 | 20.6289 | 107511.7462 | 32.9967 | 14.7 | 64.6414 | 89.1882 | 0 | 1 |  | Forcados | 10699.793 | 9402.5088 | 5597.5527
|  | 9011.5 | 8483.5 | 33.2 | 4876.5631 | 2594 | 686.1 | 21.5 | 104.7 | Cased Hole | Rod Pump | Western Niger Delta | 518.3532 | 50.2417 | 1516.9716 | 2499.7995 | 298.478 | 1255.1009 | 12.2679 | 1480.53 | 1506.9359 | 3288.7154 | 74.5298 | 1241.5489 | 64.3452 | 855.5745 | 253.5385 | 2.9915 | 45.3722 | 10729.5 | 9431.5 | 5612.5 | 34.85 | 1.1 | 16325 | 994.6254 | 7.46 | 0.85158 | 20.6289 | 107511.7462 | 32.9967 | 14.7 | 64.6414 | 89.1882 | 0 | 1 |  | Forcados | 10699.793 | 9402.5088 | 5597.5527
|  | 9011.5 | 8483.5 | 33.2 | 4876.5631 | 2594 | 686.1 | 21.5 | 104.7 | Cased Hole | Rod Pump | Western Niger Delta | 518.3532 | 50.2417 | 1516.9716 | 2499.7995 | 298.478 | 1255.1009 | 12.2679 | 1480.53 | 1506.9359 | 3288.7154 | 74.5298 | 1241.5489 | 64.3452 | 855.5745 | 253.5385 | 2.9915 | 45.3722 | 10729.5 | 9431.5 | 5612.5 | 34.85 | 1.1 | 16325 | 994.6254 | 7.46 | 0.85158 | 20.6289 | 107511.7462 | 32.9967 | 14.7 | 64.6414 | 89.1882 | 0 | 1 |  | Forcados | 10699.793 | 9402.5088 | 5597.5527
|  | 9011.5 | 8483.5 | 33.2 | 4876.5631 | 2594 | 686.1 | 21.5 | 104.7 | Cased Hole | Rod Pump | Western Niger Delta | 518.3532 | 50.2417 | 1516.9716 | 2499.7995 | 298.478 | 1255.1009 | 12.2679 | 1480.53 | 1506.9359 | 3288.7154 | 74.5298 | 1241.5489 | 64.3452 | 855.5745 | 253.5385 | 2.9915 | 45.3722 | 10729.5 | 9431.5 | 5612.5 | 34.85 | 1.1 | 16325 | 994.6254 | 7.46 | 0.85158 | 20.6289 | 107511.7462 | 32.9967 | 14.7 | 64.6414 | 89.1882 | 0 | 1 |  | Forcados | 10699.793 | 9402.5088 | 5597.5527
|  | 9011.5 | 8483.5 | 33.2 | 4876.5631 | 2594 | 686.1 | 21.5 | 104.7 | Cased Hole | Rod Pump | Western Niger Delta | 518.3532 | 50.2417 | 1516.9716 | 2499.7995 | 298.478 | 1255.1009 | 12.2679 | 1480.53 | 1506.9359 | 3288.7154 | 74.5298 | 1241.5489 | 64.3452 | 855.5745 | 253.5385 | 2.9915 | 45.3722 | 10729.5 | 9431.5 | 5612.5 | 34.85 | 1.1 | 16325 | 994.6254 | 7.46 | 0.85158 | 20.6289 | 107511.7462 | 32.9967 | 14.7 | 64.6414 | 89.1882 | 0 | 1 |  | Forcados | 10699.793 | 9402.5088 | 5597.5527
|  | 9011.5 | 8483.5 | 33.2 | 4876.5631 | 2594 | 686.1 | 21.5 | 104.7 | Cased Hole | Rod Pump | Western Niger Delta | 518.3532 | 50.2417 | 1516.9716 | 2499.7995 | 298.478 | 1255.1009 | 12.2679 | 1480.53 | 1506.9359 | 3288.7154 | 74.5298 | 1241.5489 | 64.3452 | 855.5745 | 253.5385 | 2.9915 | 45.3722 | 10729.5 | 9431.5 | 5612.5 | 34.85 | 1.1 | 16325 | 994.6254 | 7.46 | 0.85158 | 20.6289 | 107511.7462 | 32.9967 | 14.7 | 64.6414 | 89.1882 | 0 | 1 |  | Forcados | 10699.793 | 9402.5088 | 5597.5527
|  | 9011.5 | 8483.5 | 33.2 | 4876.5631 | 2594 | 686.1 | 21.5 | 104.7 | Cased Hole | Rod Pump | Western Niger Delta | 518.3532 | 50.2417 | 1516.9716 | 2499.7995 | 298.478 | 1255.1009 | 12.2679 | 1480.53 | 1506.9359 | 3288.7154 | 74.5298 | 1241.5489 | 64.3452 | 855.5745 | 253.5385 | 2.9915 | 45.3722 | 10729.5 | 9431.5 | 5612.5 | 34.85 | 1.1 | 16325 | 994.6254 | 7.46 | 0.85158 | 20.6289 | 107511.7462 | 32.9967 | 14.7 | 64.6414 | 89.1882 | 0 | 1 |  | Forcados | 10699.793 | 9402.5088 | 5597.5527
|  | 9011.5 | 8483.5 | 33.2 | 4876.5631 | 2594 | 686.1 | 21.5 | 104.7 | Cased Hole | Rod Pump | Western Niger Delta | 518.3532 | 50.2417 | 1516.9716 | 2499.7995 | 298.478 | 1255.1009 | 12.2679 | 1480.53 | 1506.9359 | 3288.7154 | 74.5298 | 1241.5489 | 64.3452 | 855.5745 | 253.5385 | 2.9915 | 45.3722 | 10729.5 | 9431.5 | 5612.5 | 34.85 | 1.1 | 16325 | 994.6254 | 7.46 | 0.85158 | 20.6289 | 107511.7462 | 32.9967 | 14.7 | 64.6414 | 89.1882 | 0 | 1 |  | Forcados | 10699.793 | 9402.5088 | 5597.5527
|  | 9011.5 | 8483.5 | 33.2 | 4876.5631 | 2594 | 686.1 | 21.5 | 104.7 | Cased Hole | Rod Pump | Western Niger Delta | 518.3532 | 50.2417 | 1516.9716 | 2499.7995 | 298.478 | 1255.1009 | 12.2679 | 1480.53 | 1506.9359 | 3288.7154 | 74.5298 | 1241.5489 | 64.3452 | 855.5745 | 253.5385 | 2.9915 | 45.3722 | 10729.5 | 9431.5 | 5612.5 | 34.85 | 1.1 | 16325 | 994.6254 | 7.46 | 0.85158 | 20.6289 | 107511.7462 | 32.9967 | 14.7 | 64.6414 | 89.1882 | 0 | 1 |  | Forcados | 10699.793 | 9402.5088 | 5597.5527
|  | 9011.5 | 8483.5 | 33.2 | 4876.5631 | 2594 | 686.1 | 21.5 | 104.7 | Cased Hole | Rod Pump | Western Niger Delta | 518.3532 | 50.2417 | 1516.9716 | 2499.7995 | 298.478 | 1255.1009 | 12.2679 | 1480.53 | 1506.9359 | 3288.7154 | 74.5298 | 1241.5489 | 64.3452 | 855.5745 | 253.5385 | 2.9915 | 45.3722 | 10729.5 | 9431.5 | 5612.5 | 34.85 | 1.1 | 16325 | 994.6254 | 7.46 | 0.85158 | 20.6289 | 107511.7462 | 32.9967 | 14.7 | 64.6414 | 89.1882 | 0 | 1 |  | Forcados | 10699.793 | 9402.5088 | 5597.5527
|  | 9011.5 | 8483.5 | 33.2 | 4876.5631 | 2594 | 686.1 | 21.5 | 104.7 | Cased Hole | Rod Pump | Western Niger Delta | 518.3532 | 50.2417 | 1516.9716 | 2499.7995 | 298.478 | 1255.1009 | 12.2679 | 1480.53 | 1506.9359 | 3288.7154 | 74.5298 | 1241.5489 | 64.3452 | 855.5745 | 253.5385 | 2.9915 | 45.3722 | 10729.5 | 9431.5 | 5612.5 | 34.85 | 1.1 | 16325 | 994.6254 | 7.46 | 0.85158 | 20.6289 | 107511.7462 | 32.9967 | 14.7 | 64.6414 | 89.1882 | 0 | 1 |  | Forcados | 10699.793 | 9402.5088 | 5597.5527
|  | 9011.5 | 8483.5 | 33.2 | 4876.5631 | 2594 | 686.1 | 21.5 | 104.7 | Cased Hole | Rod Pump | Western Niger Delta | 518.3532 | 50.2417 | 1516.9716 | 2499.7995 | 298.478 | 1255.1009 | 12.2679 | 1480.53 | 1506.9359 | 3288.7154 | 74.5298 | 1241.5489 | 64.3452 | 855.5745 | 253.5385 | 2.9915 | 45.3722 | 10729.5 | 9431.5 | 5612.5 | 34.85 | 1.1 | 16325 | 994.6254 | 7.46 | 0.85158 | 20.6289 | 107511.7462 | 32.9967 | 14.7 | 64.6414 | 89.1882 | 0 | 1 |  | Forcados | 10699.793 | 9402.5088 | 5597.5527
|  | 9011.5 | 8483.5 | 33.2 | 4876.5631 | 2594 | 686.1 | 21.5 | 104.7 | Cased Hole | Rod Pump | Western Niger Delta | 518.3532 | 50.2417 | 1516.9716 | 2499.7995 | 298.478 | 1255.1009 | 12.2679 | 1480.53 | 1506.9359 | 3288.7154 | 74.5298 | 1241.5489 | 64.3452 | 855.5745 | 253.5385 | 2.9915 | 45.3722 | 10729.5 | 9431.5 | 5612.5 | 34.85 | 1.1 | 16325 | 994.6254 | 7.46 | 0.85158 | 20.6289 | 107511.7462 | 32.9967 | 14.7 | 64.6414 | 89.1882 | 0 | 1 |  | Forcados | 10699.793 | 9402.5088 | 5597.5527
|  | 9011.5 | 8483.5 | 33.2 | 4876.5631 | 2594 | 686.1 | 21.5 | 104.7 | Cased Hole | Rod Pump | Western Niger Delta | 518.3532 | 50.2417 | 1516.9716 | 2499.7995 | 298.478 | 1255.1009 | 12.2679 | 1480.53 | 1506.9359 | 3288.7154 | 74.5298 | 1241.5489 | 64.3452 | 855.5745 | 253.5385 | 2.9915 | 45.3722 | 10729.5 | 9431.5 | 5612.5 | 34.85 | 1.1 | 16325 | 994.6254 | 7.46 | 0.85158 | 20.6289 | 107511.7462 | 32.9967 | 14.7 | 64.6414 | 89.1882 | 0 | 1 |  | Forcados | 10699.793 | 9402.5088 | 5597.5527
|  | 9011.5 | 8483.5 | 33.2 | 4876.5631 | 2594 | 686.1 | 21.5 | 104.7 | Cased Hole | Rod Pump | Western Niger Delta | 518.3532 | 50.2417 | 1516.9716 | 2499.7995 | 298.478 | 1255.1009 | 12.2679 | 1480.53 | 1506.9359 | 3288.7154 | 74.5298 | 1241.5489 | 64.3452 | 855.5745 | 253.5385 | 2.9915 | 45.3722 | 10729.5 | 9431.5 | 5612.5 | 34.85 | 1.1 | 16325 | 994.6254 | 7.46 | 0.85158 | 20.6289 | 107511.7462 | 32.9967 | 14.7 | 64.6414 | 89.1882 | 0 | 1 |  | Forcados | 10699.793 | 9402.5088 | 5597.5527
|  | 9011.5 | 8483.5 | 33.2 | 4876.5631 | 2594 | 686.1 | 21.5 | 104.7 | Cased Hole | Rod Pump | Western Niger Delta | 518.3532 | 50.2417 | 1516.9716 | 2499.7995 | 298.478 | 1255.1009 | 12.2679 | 1480.53 | 1506.9359 | 3288.7154 | 74.5298 | 1241.5489 | 64.3452 | 855.5745 | 253.5385 | 2.9915 | 45.3722 | 10729.5 | 9431.5 | 5612.5 | 34.85 | 1.1 | 16325 | 994.6254 | 7.46 | 0.85158 | 20.6289 | 107511.7462 | 32.9967 | 14.7 | 64.6414 | 89.1882 | 0 | 1 |  | Forcados | 10699.793 | 9402.5088 | 5597.5527
|  | 9011.5 | 8483.5 | 33.2 | 4876.5631 | 2594 | 686.1 | 21.5 | 104.7 | Cased Hole | Rod Pump | Western Niger Delta | 518.3532 | 50.2417 | 1516.9716 | 2499.7995 | 298.478 | 1255.1009 | 12.2679 | 1480.53 | 1506.9359 | 3288.7154 | 74.5298 | 1241.5489 | 64.3452 | 855.5745 | 253.5385 | 2.9915 | 45.3722 | 10729.5 | 9431.5 | 5612.5 | 34.85 | 1.1 | 16325 | 994.6254 | 7.46 | 0.85158 | 20.6289 | 107511.7462 | 32.9967 | 14.7 | 64.6414 | 89.1882 | 0 | 1 |  | Forcados | 10699.793 | 9402.5088 | 5597.5527
|  | 9011.5 | 8483.5 | 33.2 | 4876.5631 | 2594 | 686.1 | 21.5 | 104.7 | Cased Hole | Rod Pump | Western Niger Delta | 518.3532 | 50.2417 | 1516.9716 | 2499.7995 | 298.478 | 1255.1009 | 12.2679 | 1480.53 | 1506.9359 | 3288.7154 | 74.5298 | 1241.5489 | 64.3452 | 855.5745 | 253.5385 | 2.9915 | 45.3722 | 10729.5 | 9431.5 | 5612.5 | 34.85 | 1.1 | 16325 | 994.6254 | 7.46 | 0.85158 | 20.6289 | 107511.7462 | 32.9967 | 14.7 | 64.6414 | 89.1882 | 0 | 1 |  | Forcados | 10699.793 | 9402.5088 | 5597.5527
|  | 9011.5 | 8483.5 | 33.2 | 4876.5631 | 2594 | 686.1 | 21.5 | 104.7 | Cased Hole | Rod Pump | Western Niger Delta | 518.3532 | 50.2417 | 1516.9716 | 2499.7995 | 298.478 | 1255.1009 | 12.2679 | 1480.53 | 1506.9359 | 3288.7154 | 74.5298 | 1241.5489 | 64.3452 | 855.5745 | 253.5385 | 2.9915 | 45.3722 | 10729.5 | 9431.5 | 5612.5 | 34.85 | 1.1 | 16325 | 994.6254 | 7.46 | 0.85158 | 20.6289 | 107511.7462 | 32.9967 | 14.7 | 64.6414 | 89.1882 | 0 | 1 |  | Forcados | 10699.793 | 9402.5088 | 5597.5527
|  | 9011.5 | 8483.5 | 33.2 | 4876.5631 | 2594 | 686.1 | 21.5 | 104.7 | Cased Hole | Rod Pump | Western Niger Delta | 518.3532 | 50.2417 | 1516.9716 | 2499.7995 | 298.478 | 1255.1009 | 12.2679 | 1480.53 | 1506.9359 | 3288.7154 | 74.5298 | 1241.5489 | 64.3452 | 855.5745 | 253.5385 | 2.9915 | 45.3722 | 10729.5 | 9431.5 | 5612.5 | 34.85 | 1.1 | 16325 | 994.6254 | 7.46 | 0.85158 | 20.6289 | 107511.7462 | 32.9967 | 14.7 | 64.6414 | 89.1882 | 0 | 1 |  | Forcados | 10699.793 | 9402.5088 | 5597.5527
|  | 9011.5 | 8483.5 | 33.2 | 4876.5631 | 2594 | 686.1 | 21.5 | 104.7 | Cased Hole | Rod Pump | Western Niger Delta | 518.3532 | 50.2417 | 1516.9716 | 2499.7995 | 298.478 | 1255.1009 | 12.2679 | 1480.53 | 1506.9359 | 3288.7154 | 74.5298 | 1241.5489 | 64.3452 | 855.5745 | 253.5385 | 2.9915 | 45.3722 | 10729.5 | 9431.5 | 5612.5 | 34.85 | 1.1 | 16325 | 994.6254 | 7.46 | 0.85158 | 20.6289 | 107511.7462 | 32.9967 | 14.7 | 64.6414 | 89.1882 | 0 | 1 |  | Forcados | 10699.793 | 9402.5088 | 5597.5527
|  | 9011.5 | 8483.5 | 33.2 | 4876.5631 | 2594 | 686.1 | 21.5 | 104.7 | Cased Hole | Rod Pump | Western Niger Delta | 518.3532 | 50.2417 | 1516.9716 | 2499.7995 | 298.478 | 1255.1009 | 12.2679 | 1480.53 | 1506.9359 | 3288.7154 | 74.5298 | 1241.5489 | 64.3452 | 855.5745 | 253.5385 | 2.9915 | 45.3722 | 10729.5 | 9431.5 | 5612.5 | 34.85 | 1.1 | 16325 | 994.6254 | 7.46 | 0.85158 | 20.6289 | 107511.7462 | 32.9967 | 14.7 | 64.6414 | 89.1882 | 0 | 1 |  | Forcados | 10699.793 | 9402.5088 | 5597.5527
|  | 9011.5 | 8483.5 | 33.2 | 4876.5631 | 2594 | 686.1 | 21.5 | 104.7 | Cased Hole | Rod Pump | Western Niger Delta | 518.3532 | 50.2417 | 1516.9716 | 2499.7995 | 298.478 | 1255.1009 | 12.2679 | 1480.53 | 1506.9359 | 3288.7154 | 74.5298 | 1241.5489 | 64.3452 | 855.5745 | 253.5385 | 2.9915 | 45.3722 | 10729.5 | 9431.5 | 5612.5 | 34.85 | 1.1 | 16325 | 994.6254 | 7.46 | 0.85158 | 20.6289 | 107511.7462 | 32.9967 | 14.7 | 64.6414 | 89.1882 | 0 | 1 |  | Forcados | 10699.793 | 9402.5088 | 5597.5527
|  | 9011.5 | 8483.5 | 33.2 | 4876.5631 | 2594 | 686.1 | 21.5 | 104.7 | Cased Hole | Rod Pump | Western Niger Delta | 518.3532 | 50.2417 | 1516.9716 | 2499.7995 | 298.478 | 1255.1009 | 12.2679 | 1480.53 | 1506.9359 | 3288.7154 | 74.5298 | 1241.5489 | 64.3452 | 855.5745 | 253.5385 | 2.9915 | 45.3722 | 10729.5 | 9431.5 | 5612.5 | 34.85 | 1.1 | 16325 | 994.6254 | 7.46 | 0.85158 | 20.6289 | 107511.7462 | 32.9967 | 14.7 | 64.6414 | 89.1882 | 0 | 1 |  | Forcados | 10699.793 | 9402.5088 | 5597.5527
|  | 9011.5 | 8483.5 | 33.2 | 4876.5631 | 2594 | 686.1 | 21.5 | 104.7 | Cased Hole | Rod Pump | Western Niger Delta | 518.3532 | 50.2417 | 1516.9716 | 2499.7995 | 298.478 | 1255.1009 | 12.2679 | 1480.53 | 1506.9359 | 3288.7154 | 74.5298 | 1241.5489 | 64.3452 | 855.5745 | 253.5385 | 2.9915 | 45.3722 | 10729.5 | 9431.5 | 5612.5 | 34.85 | 1.1 | 16325 | 994.6254 | 7.46 | 0.85158 | 20.6289 | 107511.7462 | 32.9967 | 14.7 | 64.6414 | 89.1882 | 0 | 1 |  | Forcados | 10699.793 | 9402.5088 | 5597.5527
|  | 9011.5 | 8483.5 | 33.2 | 4876.5631 | 2594 | 686.1 | 21.5 | 104.7 | Cased Hole | Rod Pump | Western Niger Delta | 518.3532 | 50.2417 | 1516.9716 | 2499.7995 | 298.478 | 1255.1009 | 12.2679 | 1480.53 | 1506.9359 | 3288.7154 | 74.5298 | 1241.5489 | 64.3452 | 855.5745 | 253.5385 | 2.9915 | 45.3722 | 10729.5 | 9431.5 | 5612.5 | 34.85 | 1.1 | 16325 | 994.6254 | 7.46 | 0.85158 | 20.6289 | 107511.7462 | 32.9967 | 14.7 | 64.6414 | 89.1882 | 0 | 1 |  | Forcados | 10699.793 | 9402.5088 | 5597.5527
|  | 9011.5 | 8483.5 | 33.2 | 4876.5631 | 2594 | 686.1 | 21.5 | 104.7 | Cased Hole | Rod Pump | Western Niger Delta | 518.3532 | 50.2417 | 1516.9716 | 2499.7995 | 298.478 | 1255.1009 | 12.2679 | 1480.53 | 1506.9359 | 3288.7154 | 74.5298 | 1241.5489 | 64.3452 | 855.5745 | 253.5385 | 2.9915 | 45.3722 | 10729.5 | 9431.5 | 5612.5 | 34.85 | 1.1 | 16325 | 994.6254 | 7.46 | 0.85158 | 20.6289 | 107511.7462 | 32.9967 | 14.7 | 64.6414 | 89.1882 | 0 | 1 |  | Forcados | 10699.793 | 9402.5088 | 5597.5527
|  | 9011.5 | 8483.5 | 33.2 | 4876.5631 | 2594 | 686.1 | 21.5 | 104.7 | Cased Hole | Rod Pump | Western Niger Delta | 518.3532 | 50.2417 | 1516.9716 | 2499.7995 | 298.478 | 1255.1009 | 12.2679 | 1480.53 | 1506.9359 | 3288.7154 | 74.5298 | 1241.5489 | 64.3452 | 855.5745 | 253.5385 | 2.9915 | 45.3722 | 10729.5 | 9431.5 | 5612.5 | 34.85 | 1.1 | 16325 | 994.6254 | 7.46 | 0.85158 | 20.6289 | 107511.7462 | 32.9967 | 14.7 | 64.6414 | 89.1882 | 0 | 1 |  | Forcados | 10699.793 | 9402.5088 | 5597.5527
|  | 9011.5 | 8483.5 | 33.2 | 4876.5631 | 2594 | 686.1 | 21.5 | 104.7 | Cased Hole | Rod Pump | Western Niger Delta | 518.3532 | 50.2417 | 1516.9716 | 2499.7995 | 298.478 | 1255.1009 | 12.2679 | 1480.53 | 1506.9359 | 3288.7154 | 74.5298 | 1241.5489 | 64.3452 | 855.5745 | 253.5385 | 2.9915 | 45.3722 | 10729.5 | 9431.5 | 5612.5 | 34.85 | 1.1 | 16325 | 994.6254 | 7.46 | 0.85158 | 20.6289 | 107511.7462 | 32.9967 | 14.7 | 64.6414 | 89.1882 | 0 | 1 |  | Forcados | 10699.793 | 9402.5088 | 5597.5527
|  | 9011.5 | 8483.5 | 33.2 | 4876.5631 | 2594 | 686.1 | 21.5 | 104.7 | Cased Hole | Rod Pump | Western Niger Delta | 518.3532 | 50.2417 | 1516.9716 | 2499.7995 | 298.478 | 1255.1009 | 12.2679 | 1480.53 | 1506.9359 | 3288.7154 | 74.5298 | 1241.5489 | 64.3452 | 855.5745 | 253.5385 | 2.9915 | 45.3722 | 10729.5 | 9431.5 | 5612.5 | 34.85 | 1.1 | 16325 | 994.6254 | 7.46 | 0.85158 | 20.6289 | 107511.7462 | 32.9967 | 14.7 | 64.6414 | 89.1882 | 0 | 1 |  | Forcados | 10699.793 | 9402.5088 | 5597.5527
|  | 9011.5 | 8483.5 | 33.2 | 4876.5631 | 2594 | 686.1 | 21.5 | 104.7 | Cased Hole | Rod Pump | Western Niger Delta | 518.3532 | 50.2417 | 1516.9716 | 2499.7995 | 298.478 | 1255.1009 | 12.2679 | 1480.53 | 1506.9359 | 3288.7154 | 74.5298 | 1241.5489 | 64.3452 | 855.5745 | 253.5385 | 2.9915 | 45.3722 | 10729.5 | 9431.5 | 5612.5 | 34.85 | 1.1 | 16325 | 994.6254 | 7.46 | 0.85158 | 20.6289 | 107511.7462 | 32.9967 | 14.7 | 64.6414 | 89.1882 | 0 | 1 |  | Forcados | 10699.793 | 9402.5088 | 5597.5527
|  | 9011.5 | 8483.5 | 33.2 | 4876.5631 | 2594 | 686.1 | 21.5 | 104.7 | Cased Hole | Rod Pump | Western Niger Delta | 518.3532 | 50.2417 | 1516.9716 | 2499.7995 | 298.478 | 1255.1009 | 12.2679 | 1480.53 | 1506.9359 | 3288.7154 | 74.5298 | 1241.5489 | 64.3452 | 855.5745 | 253.5385 | 2.9915 | 45.3722 | 10729.5 | 9431.5 | 5612.5 | 34.85 | 1.1 | 16325 | 994.6254 | 7.46 | 0.85158 | 20.6289 | 107511.7462 | 32.9967 | 14.7 | 64.6414 | 89.1882 | 0 | 1 |  | Forcados | 10699.793 | 9402.5088 | 5597.5527
|  | 9011.5 | 8483.5 | 33.2 | 4876.5631 | 2594 | 686.1 | 21.5 | 104.7 | Cased Hole | Rod Pump | Western Niger Delta | 518.3532 | 50.2417 | 1516.9716 | 2499.7995 | 298.478 | 1255.1009 | 12.2679 | 1480.53 | 1506.9359 | 3288.7154 | 74.5298 | 1241.5489 | 64.3452 | 855.5745 | 253.5385 | 2.9915 | 45.3722 | 10729.5 | 9431.5 | 5612.5 | 34.85 | 1.1 | 16325 | 994.6254 | 7.46 | 0.85158 | 20.6289 | 107511.7462 | 32.9967 | 14.7 | 64.6414 | 89.1882 | 0 | 1 |  | Forcados | 10699.793 | 9402.5088 | 5597.5527
|  | 9011.5 | 8483.5 | 33.2 | 4876.5631 | 2594 | 686.1 | 21.5 | 104.7 | Cased Hole | Rod Pump | Western Niger Delta | 518.3532 | 50.2417 | 1516.9716 | 2499.7995 | 298.478 | 1255.1009 | 12.2679 | 1480.53 | 1506.9359 | 3288.7154 | 74.5298 | 1241.5489 | 64.3452 | 855.5745 | 253.5385 | 2.9915 | 45.3722 | 10729.5 | 9431.5 | 5612.5 | 34.85 | 1.1 | 16325 | 994.6254 | 7.46 | 0.85158 | 20.6289 | 107511.7462 | 32.9967 | 14.7 | 64.6414 | 89.1882 | 0 | 1 |  | Forcados | 10699.793 | 9402.5088 | 5597.5527
|  | 9011.5 | 8483.5 | 33.2 | 4876.5631 | 2594 | 686.1 | 21.5 | 104.7 | Cased Hole | Rod Pump | Western Niger Delta | 518.3532 | 50.2417 | 1516.9716 | 2499.7995 | 298.478 | 1255.1009 | 12.2679 | 1480.53 | 1506.9359 | 3288.7154 | 74.5298 | 1241.5489 | 64.3452 | 855.5745 | 253.5385 | 2.9915 | 45.3722 | 10729.5 | 9431.5 | 5612.5 | 34.85 | 1.1 | 16325 | 994.6254 | 7.46 | 0.85158 | 20.6289 | 107511.7462 | 32.9967 | 14.7 | 64.6414 | 89.1882 | 0 | 1 |  | Forcados | 10699.793 | 9402.5088 | 5597.5527
|  | 9011.5 | 8483.5 | 33.2 | 4876.5631 | 2594 | 686.1 | 21.5 | 104.7 | Cased Hole | Rod Pump | Western Niger Delta | 518.3532 | 50.2417 | 1516.9716 | 2499.7995 | 298.478 | 1255.1009 | 12.2679 | 1480.53 | 1506.9359 | 3288.7154 | 74.5298 | 1241.5489 | 64.3452 | 855.5745 | 253.5385 | 2.9915 | 45.3722 | 10729.5 | 9431.5 | 5612.5 | 34.85 | 1.1 | 16325 | 994.6254 | 7.46 | 0.85158 | 20.6289 | 107511.7462 | 32.9967 | 14.7 | 64.6414 | 89.1882 | 0 | 1 |  | Forcados | 10699.793 | 9402.5088 | 5597.5527
|  | 9011.5 | 8483.5 | 33.2 | 4876.5631 | 2594 | 686.1 | 21.5 | 104.7 | Cased Hole | Rod Pump | Western Niger Delta | 518.3532 | 50.2417 | 1516.9716 | 2499.7995 | 298.478 | 1255.1009 | 12.2679 | 1480.53 | 1506.9359 | 3288.7154 | 74.5298 | 1241.5489 | 64.3452 | 855.5745 | 253.5385 | 2.9915 | 45.3722 | 10729.5 | 9431.5 | 5612.5 | 34.85 | 1.1 | 16325 | 994.6254 | 7.46 | 0.85158 | 20.6289 | 107511.7462 | 32.9967 | 14.7 | 64.6414 | 89.1882 | 0 | 1 |  | Forcados | 10699.793 | 9402.5088 | 5597.5527
|  | 9011.5 | 8483.5 | 33.2 | 4876.5631 | 2594 | 686.1 | 21.5 | 104.7 | Cased Hole | Rod Pump | Western Niger Delta | 518.3532 | 50.2417 | 1516.9716 | 2499.7995 | 298.478 | 1255.1009 | 12.2679 | 1480.53 | 1506.9359 | 3288.7154 | 74.5298 | 1241.5489 | 64.3452 | 855.5745 | 253.5385 | 2.9915 | 45.3722 | 10729.5 | 9431.5 | 5612.5 | 34.85 | 1.1 | 16325 | 994.6254 | 7.46 | 0.85158 | 20.6289 | 107511.7462 | 32.9967 | 14.7 | 64.6414 | 89.1882 | 0 | 1 |  | Forcados | 10699.793 | 9402.5088 | 5597.5527
|  | 9011.5 | 8483.5 | 33.2 | 4876.5631 | 2594 | 686.1 | 21.5 | 104.7 | Cased Hole | Rod Pump | Western Niger Delta | 518.3532 | 50.2417 | 1516.9716 | 2499.7995 | 298.478 | 1255.1009 | 12.2679 | 1480.53 | 1506.9359 | 3288.7154 | 74.5298 | 1241.5489 | 64.3452 | 855.5745 | 253.5385 | 2.9915 | 45.3722 | 10729.5 | 9431.5 | 5612.5 | 34.85 | 1.1 | 16325 | 994.6254 | 7.46 | 0.85158 | 20.6289 | 107511.7462 | 32.9967 | 14.7 | 64.6414 | 89.1882 | 0 | 1 |  | Forcados | 10699.793 | 9402.5088 | 5597.5527
|  | 9011.5 | 8483.5 | 33.2 | 4876.5631 | 2594 | 686.1 | 21.5 | 104.7 | Cased Hole | Rod Pump | Western Niger Delta | 518.3532 | 50.2417 | 1516.9716 | 2499.7995 | 298.478 | 1255.1009 | 12.2679 | 1480.53 | 1506.9359 | 3288.7154 | 74.5298 | 1241.5489 | 64.3452 | 855.5745 | 253.5385 | 2.9915 | 45.3722 | 10729.5 | 9431.5 | 5612.5 | 34.85 | 1.1 | 16325 | 994.6254 | 7.46 | 0.85158 | 20.6289 | 107511.7462 | 32.9967 | 14.7 | 64.6414 | 89.1882 | 0 | 1 |  | Forcados | 10699.793 | 9402.5088 | 5597.5527
|  | 9011.5 | 8483.5 | 33.2 | 4876.5631 | 2594 | 686.1 | 21.5 | 104.7 | Cased Hole | Rod Pump | Western Niger Delta | 518.3532 | 50.2417 | 1516.9716 | 2499.7995 | 298.478 | 1255.1009 | 12.2679 | 1480.53 | 1506.9359 | 3288.7154 | 74.5298 | 1241.5489 | 64.3452 | 855.5745 | 253.5385 | 2.9915 | 45.3722 | 10729.5 | 9431.5 | 5612.5 | 34.85 | 1.1 | 16325 | 994.6254 | 7.46 | 0.85158 | 20.6289 | 107511.7462 | 32.9967 | 14.7 | 64.6414 | 89.1882 | 0 | 1 |  | Forcados | 10699.793 | 9402.5088 | 5597.5527
|  | 9011.5 | 8483.5 | 33.2 | 4876.5631 | 2594 | 686.1 | 21.5 | 104.7 | Cased Hole | Rod Pump | Western Niger Delta | 518.3532 | 50.2417 | 1516.9716 | 2499.7995 | 298.478 | 1255.1009 | 12.2679 | 1480.53 | 1506.9359 | 3288.7154 | 74.5298 | 1241.5489 | 64.3452 | 855.5745 | 253.5385 | 2.9915 | 45.3722 | 10729.5 | 9431.5 | 5612.5 | 34.85 | 1.1 | 16325 | 994.6254 | 7.46 | 0.85158 | 20.6289 | 107511.7462 | 32.9967 | 14.7 | 64.6414 | 89.1882 | 0 | 1 |  | Forcados | 10699.793 | 9402.5088 | 5597.5527
|  | 9011.5 | 8483.5 | 33.2 | 4876.5631 | 2594 | 686.1 | 21.5 | 104.7 | Cased Hole | Rod Pump | Western Niger Delta | 518.3532 | 50.2417 | 1516.9716 | 2499.7995 | 298.478 | 1255.1009 | 12.2679 | 1480.53 | 1506.9359 | 3288.7154 | 74.5298 | 1241.5489 | 64.3452 | 855.5745 | 253.5385 | 2.9915 | 45.3722 | 10729.5 | 9431.5 | 5612.5 | 34.85 | 1.1 | 16325 | 994.6254 | 7.46 | 0.85158 | 20.6289 | 107511.7462 | 32.9967 | 14.7 | 64.6414 | 89.1882 | 0 | 1 |  | Forcados | 10699.793 | 9402.5088 | 5597.5527
|  | 9011.5 | 8483.5 | 33.2 | 4876.5631 | 2594 | 686.1 | 21.5 | 104.7 | Cased Hole | Rod Pump | Western Niger Delta | 518.3532 | 50.2417 | 1516.9716 | 2499.7995 | 298.478 | 1255.1009 | 12.2679 | 1480.53 | 1506.9359 | 3288.7154 | 74.5298 | 1241.5489 | 64.3452 | 855.5745 | 253.5385 | 2.9915 | 45.3722 | 10729.5 | 9431.5 | 5612.5 | 34.85 | 1.1 | 16325 | 994.6254 | 7.46 | 0.85158 | 20.6289 | 107511.7462 | 32.9967 | 14.7 | 64.6414 | 89.1882 | 0 | 1 |  | Forcados | 10699.793 | 9402.5088 | 5597.5527
|  | 9011.5 | 8483.5 | 33.2 | 4876.5631 | 2594 | 686.1 | 21.5 | 104.7 | Cased Hole | Rod Pump | Western Niger Delta | 518.3532 | 50.2417 | 1516.9716 | 2499.7995 | 298.478 | 1255.1009 | 12.2679 | 1480.53 | 1506.9359 | 3288.7154 | 74.5298 | 1241.5489 | 64.3452 | 855.5745 | 253.5385 | 2.9915 | 45.3722 | 10729.5 | 9431.5 | 5612.5 | 34.85 | 1.1 | 16325 | 994.6254 | 7.46 | 0.85158 | 20.6289 | 107511.7462 | 32.9967 | 14.7 | 64.6414 | 89.1882 | 0 | 1 |  | Forcados | 10699.793 | 9402.5088 | 5597.5527
|  | 9011.5 | 8483.5 | 33.2 | 4876.5631 | 2594 | 686.1 | 21.5 | 104.7 | Cased Hole | Rod Pump | Western Niger Delta | 518.3532 | 50.2417 | 1516.9716 | 2499.7995 | 298.478 | 1255.1009 | 12.2679 | 1480.53 | 1506.9359 | 3288.7154 | 74.5298 | 1241.5489 | 64.3452 | 855.5745 | 253.5385 | 2.9915 | 45.3722 | 10729.5 | 9431.5 | 5612.5 | 34.85 | 1.1 | 16325 | 994.6254 | 7.46 | 0.85158 | 20.6289 | 107511.7462 | 32.9967 | 14.7 | 64.6414 | 89.1882 | 0 | 1 |  | Forcados | 10699.793 | 9402.5088 | 5597.5527
|  | 9011.5 | 8483.5 | 33.2 | 4876.5631 | 2594 | 686.1 | 21.5 | 104.7 | Cased Hole | Rod Pump | Western Niger Delta | 518.3532 | 50.2417 | 1516.9716 | 2499.7995 | 298.478 | 1255.1009 | 12.2679 | 1480.53 | 1506.9359 | 3288.7154 | 74.5298 | 1241.5489 | 64.3452 | 855.5745 | 253.5385 | 2.9915 | 45.3722 | 10729.5 | 9431.5 | 5612.5 | 34.85 | 1.1 | 16325 | 994.6254 | 7.46 | 0.85158 | 20.6289 | 107511.7462 | 32.9967 | 14.7 | 64.6414 | 89.1882 | 0 | 1 |  | Forcados | 10699.793 | 9402.5088 | 5597.5527
|  | 9011.5 | 8483.5 | 33.2 | 4876.5631 | 2594 | 686.1 | 21.5 | 104.7 | Cased Hole | Rod Pump | Western Niger Delta | 518.3532 | 50.2417 | 1516.9716 | 2499.7995 | 298.478 | 1255.1009 | 12.2679 | 1480.53 | 1506.9359 | 3288.7154 | 74.5298 | 1241.5489 | 64.3452 | 855.5745 | 253.5385 | 2.9915 | 45.3722 | 10729.5 | 9431.5 | 5612.5 | 34.85 | 1.1 | 16325 | 994.6254 | 7.46 | 0.85158 | 20.6289 | 107511.7462 | 32.9967 | 14.7 | 64.6414 | 89.1882 | 0 | 1 |  | Forcados | 10699.793 | 9402.5088 | 5597.5527
|  | 9011.5 | 8483.5 | 33.2 | 4876.5631 | 2594 | 686.1 | 21.5 | 104.7 | Cased Hole | Rod Pump | Western Niger Delta | 518.3532 | 50.2417 | 1516.9716 | 2499.7995 | 298.478 | 1255.1009 | 12.2679 | 1480.53 | 1506.9359 | 3288.7154 | 74.5298 | 1241.5489 | 64.3452 | 855.5745 | 253.5385 | 2.9915 | 45.3722 | 10729.5 | 9431.5 | 5612.5 | 34.85 | 1.1 | 16325 | 994.6254 | 7.46 | 0.85158 | 20.6289 | 107511.7462 | 32.9967 | 14.7 | 64.6414 | 89.1882 | 0 | 1 |  | Forcados | 10699.793 | 9402.5088 | 5597.5527
|  | 9011.5 | 8483.5 | 33.2 | 4876.5631 | 2594 | 686.1 | 21.5 | 104.7 | Cased Hole | Rod Pump | Western Niger Delta | 518.3532 | 50.2417 | 1516.9716 | 2499.7995 | 298.478 | 1255.1009 | 12.2679 | 1480.53 | 1506.9359 | 3288.7154 | 74.5298 | 1241.5489 | 64.3452 | 855.5745 | 253.5385 | 2.9915 | 45.3722 | 10729.5 | 9431.5 | 5612.5 | 34.85 | 1.1 | 16325 | 994.6254 | 7.46 | 0.85158 | 20.6289 | 107511.7462 | 32.9967 | 14.7 | 64.6414 | 89.1882 | 0 | 1 |  | Forcados | 10699.793 | 9402.5088 | 5597.5527
|  | 9011.5 | 8483.5 | 33.2 | 4876.5631 | 2594 | 686.1 | 21.5 | 104.7 | Cased Hole | Rod Pump | Western Niger Delta | 518.3532 | 50.2417 | 1516.9716 | 2499.7995 | 298.478 | 1255.1009 | 12.2679 | 1480.53 | 1506.9359 | 3288.7154 | 74.5298 | 1241.5489 | 64.3452 | 855.5745 | 253.5385 | 2.9915 | 45.3722 | 10729.5 | 9431.5 | 5612.5 | 34.85 | 1.1 | 16325 | 994.6254 | 7.46 | 0.85158 | 20.6289 | 107511.7462 | 32.9967 | 14.7 | 64.6414 | 89.1882 | 0 | 1 |  | Forcados | 10699.793 | 9402.5088 | 5597.5527
|  | 9011.5 | 8483.5 | 33.2 | 4876.5631 | 2594 | 686.1 | 21.5 | 104.7 | Cased Hole | Rod Pump | Western Niger Delta | 518.3532 | 50.2417 | 1516.9716 | 2499.7995 | 298.478 | 1255.1009 | 12.2679 | 1480.53 | 1506.9359 | 3288.7154 | 74.5298 | 1241.5489 | 64.3452 | 855.5745 | 253.5385 | 2.9915 | 45.3722 | 10729.5 | 9431.5 | 5612.5 | 34.85 | 1.1 | 16325 | 994.6254 | 7.46 | 0.85158 | 20.6289 | 107511.7462 | 32.9967 | 14.7 | 64.6414 | 89.1882 | 0 | 1 |  | Forcados | 10699.793 | 9402.5088 | 5597.5527
|  | 9011.5 | 8483.5 | 33.2 | 4876.5631 | 2594 | 686.1 | 21.5 | 104.7 | Cased Hole | Rod Pump | Western Niger Delta | 518.3532 | 50.2417 | 1516.9716 | 2499.7995 | 298.478 | 1255.1009 | 12.2679 | 1480.53 | 1506.9359 | 3288.7154 | 74.5298 | 1241.5489 | 64.3452 | 855.5745 | 253.5385 | 2.9915 | 45.3722 | 10729.5 | 9431.5 | 5612.5 | 34.85 | 1.1 | 16325 | 994.6254 | 7.46 | 0.85158 | 20.6289 | 107511.7462 | 32.9967 | 14.7 | 64.6414 | 89.1882 | 0 | 1 |  | Forcados | 10699.793 | 9402.5088 | 5597.5527
|  | 9011.5 | 8483.5 | 33.2 | 4876.5631 | 2594 | 686.1 | 21.5 | 104.7 | Cased Hole | Rod Pump | Western Niger Delta | 518.3532 | 50.2417 | 1516.9716 | 2499.7995 | 298.478 | 1255.1009 | 12.2679 | 1480.53 | 1506.9359 | 3288.7154 | 74.5298 | 1241.5489 | 64.3452 | 855.5745 | 253.5385 | 2.9915 | 45.3722 | 10729.5 | 9431.5 | 5612.5 | 34.85 | 1.1 | 16325 | 994.6254 | 7.46 | 0.85158 | 20.6289 | 107511.7462 | 32.9967 | 14.7 | 64.6414 | 89.1882 | 0 | 1 |  | Forcados | 10699.793 | 9402.5088 | 5597.5527
|  | 9011.5 | 8483.5 | 33.2 | 4876.5631 | 2594 | 686.1 | 21.5 | 104.7 | Cased Hole | Rod Pump | Western Niger Delta | 518.3532 | 50.2417 | 1516.9716 | 2499.7995 | 298.478 | 1255.1009 | 12.2679 | 1480.53 | 1506.9359 | 3288.7154 | 74.5298 | 1241.5489 | 64.3452 | 855.5745 | 253.5385 | 2.9915 | 45.3722 | 10729.5 | 9431.5 | 5612.5 | 34.85 | 1.1 | 16325 | 994.6254 | 7.46 | 0.85158 | 20.6289 | 107511.7462 | 32.9967 | 14.7 | 64.6414 | 89.1882 | 0 | 1 |  | Forcados | 10699.793 | 9402.5088 | 5597.5527
|  | 9011.5 | 8483.5 | 33.2 | 4876.5631 | 2594 | 686.1 | 21.5 | 104.7 | Cased Hole | Rod Pump | Western Niger Delta | 518.3532 | 50.2417 | 1516.9716 | 2499.7995 | 298.478 | 1255.1009 | 12.2679 | 1480.53 | 1506.9359 | 3288.7154 | 74.5298 | 1241.5489 | 64.3452 | 855.5745 | 253.5385 | 2.9915 | 45.3722 | 10729.5 | 9431.5 | 5612.5 | 34.85 | 1.1 | 16325 | 994.6254 | 7.46 | 0.85158 | 20.6289 | 107511.7462 | 32.9967 | 14.7 | 64.6414 | 89.1882 | 0 | 1 |  | Forcados | 10699.793 | 9402.5088 | 5597.5527
|  | 9011.5 | 8483.5 | 33.2 | 4876.5631 | 2594 | 686.1 | 21.5 | 104.7 | Cased Hole | Rod Pump | Western Niger Delta | 518.3532 | 50.2417 | 1516.9716 | 2499.7995 | 298.478 | 1255.1009 | 12.2679 | 1480.53 | 1506.9359 | 3288.7154 | 74.5298 | 1241.5489 | 64.3452 | 855.5745 | 253.5385 | 2.9915 | 45.3722 | 10729.5 | 9431.5 | 5612.5 | 34.85 | 1.1 | 16325 | 994.6254 | 7.46 | 0.85158 | 20.6289 | 107511.7462 | 32.9967 | 14.7 | 64.6414 | 89.1882 | 0 | 1 |  | Forcados | 10699.793 | 9402.5088 | 5597.5527
|  | 9011.5 | 8483.5 | 33.2 | 4876.5631 | 2594 | 686.1 | 21.5 | 104.7 | Cased Hole | Rod Pump | Western Niger Delta | 518.3532 | 50.2417 | 1516.9716 | 2499.7995 | 298.478 | 1255.1009 | 12.2679 | 1480.53 | 1506.9359 | 3288.7154 | 74.5298 | 1241.5489 | 64.3452 | 855.5745 | 253.5385 | 2.9915 | 45.3722 | 10729.5 | 9431.5 | 5612.5 | 34.85 | 1.1 | 16325 | 994.6254 | 7.46 | 0.85158 | 20.6289 | 107511.7462 | 32.9967 | 14.7 | 64.6414 | 89.1882 | 0 | 1 |  | Forcados | 10699.793 | 9402.5088 | 5597.5527
|  | 9011.5 | 8483.5 | 33.2 | 4876.5631 | 2594 | 686.1 | 21.5 | 104.7 | Cased Hole | Rod Pump | Western Niger Delta | 518.3532 | 50.2417 | 1516.9716 | 2499.7995 | 298.478 | 1255.1009 | 12.2679 | 1480.53 | 1506.9359 | 3288.7154 | 74.5298 | 1241.5489 | 64.3452 | 855.5745 | 253.5385 | 2.9915 | 45.3722 | 10729.5 | 9431.5 | 5612.5 | 34.85 | 1.1 | 16325 | 994.6254 | 7.46 | 0.85158 | 20.6289 | 107511.7462 | 32.9967 | 14.7 | 64.6414 | 89.1882 | 0 | 1 |  | Forcados | 10699.793 | 9402.5088 | 5597.5527
|  | 9011.5 | 8483.5 | 33.2 | 4876.5631 | 2594 | 686.1 | 21.5 | 104.7 | Cased Hole | Rod Pump | Western Niger Delta | 518.3532 | 50.2417 | 1516.9716 | 2499.7995 | 298.478 | 1255.1009 | 12.2679 | 1480.53 | 1506.9359 | 3288.7154 | 74.5298 | 1241.5489 | 64.3452 | 855.5745 | 253.5385 | 2.9915 | 45.3722 | 10729.5 | 9431.5 | 5612.5 | 34.85 | 1.1 | 16325 | 994.6254 | 7.46 | 0.85158 | 20.6289 | 107511.7462 | 32.9967 | 14.7 | 64.6414 | 89.1882 | 0 | 1 |  | Forcados | 10699.793 | 9402.5088 | 5597.5527
|  | 9011.5 | 8483.5 | 33.2 | 4876.5631 | 2594 | 686.1 | 21.5 | 104.7 | Cased Hole | Rod Pump | Western Niger Delta | 518.3532 | 50.2417 | 1516.9716 | 2499.7995 | 298.478 | 1255.1009 | 12.2679 | 1480.53 | 1506.9359 | 3288.7154 | 74.5298 | 1241.5489 | 64.3452 | 855.5745 | 253.5385 | 2.9915 | 45.3722 | 10729.5 | 9431.5 | 5612.5 | 34.85 | 1.1 | 16325 | 994.6254 | 7.46 | 0.85158 | 20.6289 | 107511.7462 | 32.9967 | 14.7 | 64.6414 | 89.1882 | 0 | 1 |  | Forcados | 10699.793 | 9402.5088 | 5597.5527
|  | 9011.5 | 8483.5 | 33.2 | 4876.5631 | 2594 | 686.1 | 21.5 | 104.7 | Cased Hole | Rod Pump | Western Niger Delta | 518.3532 | 50.2417 | 1516.9716 | 2499.7995 | 298.478 | 1255.1009 | 12.2679 | 1480.53 | 1506.9359 | 3288.7154 | 74.5298 | 1241.5489 | 64.3452 | 855.5745 | 253.5385 | 2.9915 | 45.3722 | 10729.5 | 9431.5 | 5612.5 | 34.85 | 1.1 | 16325 | 994.6254 | 7.46 | 0.85158 | 20.6289 | 107511.7462 | 32.9967 | 14.7 | 64.6414 | 89.1882 | 0 | 1 |  | Forcados | 10699.793 | 9402.5088 | 5597.5527
|  | 9011.5 | 8483.5 | 33.2 | 4876.5631 | 2594 | 686.1 | 21.5 | 104.7 | Cased Hole | Rod Pump | Western Niger Delta | 518.3532 | 50.2417 | 1516.9716 | 2499.7995 | 298.478 | 1255.1009 | 12.2679 | 1480.53 | 1506.9359 | 3288.7154 | 74.5298 | 1241.5489 | 64.3452 | 855.5745 | 253.5385 | 2.9915 | 45.3722 | 10729.5 | 9431.5 | 5612.5 | 34.85 | 1.1 | 16325 | 994.6254 | 7.46 | 0.85158 | 20.6289 | 107511.7462 | 32.9967 | 14.7 | 64.6414 | 89.1882 | 0 | 1 |  | Forcados | 10699.793 | 9402.5088 | 5597.5527
|  | 9011.5 | 8483.5 | 33.2 | 4876.5631 | 2594 | 686.1 | 21.5 | 104.7 | Cased Hole | Rod Pump | Western Niger Delta | 518.3532 | 50.2417 | 1516.9716 | 2499.7995 | 298.478 | 1255.1009 | 12.2679 | 1480.53 | 1506.9359 | 3288.7154 | 74.5298 | 1241.5489 | 64.3452 | 855.5745 | 253.5385 | 2.9915 | 45.3722 | 10729.5 | 9431.5 | 5612.5 | 34.85 | 1.1 | 16325 | 994.6254 | 7.46 | 0.85158 | 20.6289 | 107511.7462 | 32.9967 | 14.7 | 64.6414 | 89.1882 | 0 | 1 |  | Forcados | 10699.793 | 9402.5088 | 5597.5527
|  | 9011.5 | 8483.5 | 33.2 | 4876.5631 | 2594 | 686.1 | 21.5 | 104.7 | Cased Hole | Rod Pump | Western Niger Delta | 518.3532 | 50.2417 | 1516.9716 | 2499.7995 | 298.478 | 1255.1009 | 12.2679 | 1480.53 | 1506.9359 | 3288.7154 | 74.5298 | 1241.5489 | 64.3452 | 855.5745 | 253.5385 | 2.9915 | 45.3722 | 10729.5 | 9431.5 | 5612.5 | 34.85 | 1.1 | 16325 | 994.6254 | 7.46 | 0.85158 | 20.6289 | 107511.7462 | 32.9967 | 14.7 | 64.6414 | 89.1882 | 0 | 1 |  | Forcados | 10699.793 | 9402.5088 | 5597.5527
|  | 9011.5 | 8483.5 | 33.2 | 4876.5631 | 2594 | 686.1 | 21.5 | 104.7 | Cased Hole | Rod Pump | Western Niger Delta | 518.3532 | 50.2417 | 1516.9716 | 2499.7995 | 298.478 | 1255.1009 | 12.2679 | 1480.53 | 1506.9359 | 3288.7154 | 74.5298 | 1241.5489 | 64.3452 | 855.5745 | 253.5385 | 2.9915 | 45.3722 | 10729.5 | 9431.5 | 5612.5 | 34.85 | 1.1 | 16325 | 994.6254 | 7.46 | 0.85158 | 20.6289 | 107511.7462 | 32.9967 | 14.7 | 64.6414 | 89.1882 | 0 | 1 |  | Forcados | 10699.793 | 9402.5088 | 5597.5527
|  | 9011.5 | 8483.5 | 33.2 | 4876.5631 | 2594 | 686.1 | 21.5 | 104.7 | Cased Hole | Rod Pump | Western Niger Delta | 518.3532 | 50.2417 | 1516.9716 | 2499.7995 | 298.478 | 1255.1009 | 12.2679 | 1480.53 | 1506.9359 | 3288.7154 | 74.5298 | 1241.5489 | 64.3452 | 855.5745 | 253.5385 | 2.9915 | 45.3722 | 10729.5 | 9431.5 | 5612.5 | 34.85 | 1.1 | 16325 | 994.6254 | 7.46 | 0.85158 | 20.6289 | 107511.7462 | 32.9967 | 14.7 | 64.6414 | 89.1882 | 0 | 1 |  | Forcados | 10699.793 | 9402.5088 | 5597.5527
|  | 9011.5 | 8483.5 | 33.2 | 4876.5631 | 2594 | 686.1 | 21.5 | 104.7 | Cased Hole | Rod Pump | Western Niger Delta | 518.3532 | 50.2417 | 1516.9716 | 2499.7995 | 298.478 | 1255.1009 | 12.2679 | 1480.53 | 1506.9359 | 3288.7154 | 74.5298 | 1241.5489 | 64.3452 | 855.5745 | 253.5385 | 2.9915 | 45.3722 | 10729.5 | 9431.5 | 5612.5 | 34.85 | 1.1 | 16325 | 994.6254 | 7.46 | 0.85158 | 20.6289 | 107511.7462 | 32.9967 | 14.7 | 64.6414 | 89.1882 | 0 | 1 |  | Forcados | 10699.793 | 9402.5088 | 5597.5527
|  | 9011.5 | 8483.5 | 33.2 | 4876.5631 | 2594 | 686.1 | 21.5 | 104.7 | Cased Hole | Rod Pump | Western Niger Delta | 518.3532 | 50.2417 | 1516.9716 | 2499.7995 | 298.478 | 1255.1009 | 12.2679 | 1480.53 | 1506.9359 | 3288.7154 | 74.5298 | 1241.5489 | 64.3452 | 855.5745 | 253.5385 | 2.9915 | 45.3722 | 10729.5 | 9431.5 | 5612.5 | 34.85 | 1.1 | 16325 | 994.6254 | 7.46 | 0.85158 | 20.6289 | 107511.7462 | 32.9967 | 14.7 | 64.6414 | 89.1882 | 0 | 1 |  | Forcados | 10699.793 | 9402.5088 | 5597.5527
|  | 9011.5 | 8483.5 | 33.2 | 4876.5631 | 2594 | 686.1 | 21.5 | 104.7 | Cased Hole | Rod Pump | Western Niger Delta | 518.3532 | 50.2417 | 1516.9716 | 2499.7995 | 298.478 | 1255.1009 | 12.2679 | 1480.53 | 1506.9359 | 3288.7154 | 74.5298 | 1241.5489 | 64.3452 | 855.5745 | 253.5385 | 2.9915 | 45.3722 | 10729.5 | 9431.5 | 5612.5 | 34.85 | 1.1 | 16325 | 994.6254 | 7.46 | 0.85158 | 20.6289 | 107511.7462 | 32.9967 | 14.7 | 64.6414 | 89.1882 | 0 | 1 |  | Forcados | 10699.793 | 9402.5088 | 5597.5527
|  | 9011.5 | 8483.5 | 33.2 | 4876.5631 | 2594 | 686.1 | 21.5 | 104.7 | Cased Hole | Rod Pump | Western Niger Delta | 518.3532 | 50.2417 | 1516.9716 | 2499.7995 | 298.478 | 1255.1009 | 12.2679 | 1480.53 | 1506.9359 | 3288.7154 | 74.5298 | 1241.5489 | 64.3452 | 855.5745 | 253.5385 | 2.9915 | 45.3722 | 10729.5 | 9431.5 | 5612.5 | 34.85 | 1.1 | 16325 | 994.6254 | 7.46 | 0.85158 | 20.6289 | 107511.7462 | 32.9967 | 14.7 | 64.6414 | 89.1882 | 0 | 1 |  | Forcados | 10699.793 | 9402.5088 | 5597.5527
|  | 9011.5 | 8483.5 | 33.2 | 4876.5631 | 2594 | 686.1 | 21.5 | 104.7 | Cased Hole | Rod Pump | Western Niger Delta | 518.3532 | 50.2417 | 1516.9716 | 2499.7995 | 298.478 | 1255.1009 | 12.2679 | 1480.53 | 1506.9359 | 3288.7154 | 74.5298 | 1241.5489 | 64.3452 | 855.5745 | 253.5385 | 2.9915 | 45.3722 | 10729.5 | 9431.5 | 5612.5 | 34.85 | 1.1 | 16325 | 994.6254 | 7.46 | 0.85158 | 20.6289 | 107511.7462 | 32.9967 | 14.7 | 64.6414 | 89.1882 | 0 | 1 |  | Forcados | 10699.793 | 9402.5088 | 5597.5527
|  | 9011.5 | 8483.5 | 33.2 | 4876.5631 | 2594 | 686.1 | 21.5 | 104.7 | Cased Hole | Rod Pump | Western Niger Delta | 518.3532 | 50.2417 | 1516.9716 | 2499.7995 | 298.478 | 1255.1009 | 12.2679 | 1480.53 | 1506.9359 | 3288.7154 | 74.5298 | 1241.5489 | 64.3452 | 855.5745 | 253.5385 | 2.9915 | 45.3722 | 10729.5 | 9431.5 | 5612.5 | 34.85 | 1.1 | 16325 | 994.6254 | 7.46 | 0.85158 | 20.6289 | 107511.7462 | 32.9967 | 14.7 | 64.6414 | 89.1882 | 0 | 1 |  | Forcados | 10699.793 | 9402.5088 | 5597.5527
|  | 9011.5 | 8483.5 | 33.2 | 4876.5631 | 2594 | 686.1 | 21.5 | 104.7 | Cased Hole | Rod Pump | Western Niger Delta | 518.3532 | 50.2417 | 1516.9716 | 2499.7995 | 298.478 | 1255.1009 | 12.2679 | 1480.53 | 1506.9359 | 3288.7154 | 74.5298 | 1241.5489 | 64.3452 | 855.5745 | 253.5385 | 2.9915 | 45.3722 | 10729.5 | 9431.5 | 5612.5 | 34.85 | 1.1 | 16325 | 994.6254 | 7.46 | 0.85158 | 20.6289 | 107511.7462 | 32.9967 | 14.7 | 64.6414 | 89.1882 | 0 | 1 |  | Forcados | 10699.793 | 9402.5088 | 5597.5527
|  | 9011.5 | 8483.5 | 33.2 | 4876.5631 | 2594 | 686.1 | 21.5 | 104.7 | Cased Hole | Rod Pump | Western Niger Delta | 518.3532 | 50.2417 | 1516.9716 | 2499.7995 | 298.478 | 1255.1009 | 12.2679 | 1480.53 | 1506.9359 | 3288.7154 | 74.5298 | 1241.5489 | 64.3452 | 855.5745 | 253.5385 | 2.9915 | 45.3722 | 10729.5 | 9431.5 | 5612.5 | 34.85 | 1.1 | 16325 | 994.6254 | 7.46 | 0.85158 | 20.6289 | 107511.7462 | 32.9967 | 14.7 | 64.6414 | 89.1882 | 0 | 1 |  | Forcados | 10699.793 | 9402.5088 | 5597.5527
|  | 9011.5 | 8483.5 | 33.2 | 4876.5631 | 2594 | 686.1 | 21.5 | 104.7 | Cased Hole | Rod Pump | Western Niger Delta | 518.3532 | 50.2417 | 1516.9716 | 2499.7995 | 298.478 | 1255.1009 | 12.2679 | 1480.53 | 1506.9359 | 3288.7154 | 74.5298 | 1241.5489 | 64.3452 | 855.5745 | 253.5385 | 2.9915 | 45.3722 | 10729.5 | 9431.5 | 5612.5 | 34.85 | 1.1 | 16325 | 994.6254 | 7.46 | 0.85158 | 20.6289 | 107511.7462 | 32.9967 | 14.7 | 64.6414 | 89.1882 | 0 | 1 |  | Forcados | 10699.793 | 9402.5088 | 5597.5527
|  | 9011.5 | 8483.5 | 33.2 | 4876.5631 | 2594 | 686.1 | 21.5 | 104.7 | Cased Hole | Rod Pump | Western Niger Delta | 518.3532 | 50.2417 | 1516.9716 | 2499.7995 | 298.478 | 1255.1009 | 12.2679 | 1480.53 | 1506.9359 | 3288.7154 | 74.5298 | 1241.5489 | 64.3452 | 855.5745 | 253.5385 | 2.9915 | 45.3722 | 10729.5 | 9431.5 | 5612.5 | 34.85 | 1.1 | 16325 | 994.6254 | 7.46 | 0.85158 | 20.6289 | 107511.7462 | 32.9967 | 14.7 | 64.6414 | 89.1882 | 0 | 1 |  | Forcados | 10699.793 | 9402.5088 | 5597.5527
|  | 9011.5 | 8483.5 | 33.2 | 4876.5631 | 2594 | 686.1 | 21.5 | 104.7 | Cased Hole | Rod Pump | Western Niger Delta | 518.3532 | 50.2417 | 1516.9716 | 2499.7995 | 298.478 | 1255.1009 | 12.2679 | 1480.53 | 1506.9359 | 3288.7154 | 74.5298 | 1241.5489 | 64.3452 | 855.5745 | 253.5385 | 2.9915 | 45.3722 | 10729.5 | 9431.5 | 5612.5 | 34.85 | 1.1 | 16325 | 994.6254 | 7.46 | 0.85158 | 20.6289 | 107511.7462 | 32.9967 | 14.7 | 64.6414 | 89.1882 | 0 | 1 |  | Forcados | 10699.793 | 9402.5088 | 5597.5527
|  | 9011.5 | 8483.5 | 33.2 | 4876.5631 | 2594 | 686.1 | 21.5 | 104.7 | Cased Hole | Rod Pump | Western Niger Delta | 518.3532 | 50.2417 | 1516.9716 | 2499.7995 | 298.478 | 1255.1009 | 12.2679 | 1480.53 | 1506.9359 | 3288.7154 | 74.5298 | 1241.5489 | 64.3452 | 855.5745 | 253.5385 | 2.9915 | 45.3722 | 10729.5 | 9431.5 | 5612.5 | 34.85 | 1.1 | 16325 | 994.6254 | 7.46 | 0.85158 | 20.6289 | 107511.7462 | 32.9967 | 14.7 | 64.6414 | 89.1882 | 0 | 1 |  | Forcados | 10699.793 | 9402.5088 | 5597.5527
|  | 9011.5 | 8483.5 | 33.2 | 4876.5631 | 2594 | 686.1 | 21.5 | 104.7 | Cased Hole | Rod Pump | Western Niger Delta | 518.3532 | 50.2417 | 1516.9716 | 2499.7995 | 298.478 | 1255.1009 | 12.2679 | 1480.53 | 1506.9359 | 3288.7154 | 74.5298 | 1241.5489 | 64.3452 | 855.5745 | 253.5385 | 2.9915 | 45.3722 | 10729.5 | 9431.5 | 5612.5 | 34.85 | 1.1 | 16325 | 994.6254 | 7.46 | 0.85158 | 20.6289 | 107511.7462 | 32.9967 | 14.7 | 64.6414 | 89.1882 | 0 | 1 |  | Forcados | 10699.793 | 9402.5088 | 5597.5527
|  | 9011.5 | 8483.5 | 33.2 | 4876.5631 | 2594 | 686.1 | 21.5 | 104.7 | Cased Hole | Rod Pump | Western Niger Delta | 518.3532 | 50.2417 | 1516.9716 | 2499.7995 | 298.478 | 1255.1009 | 12.2679 | 1480.53 | 1506.9359 | 3288.7154 | 74.5298 | 1241.5489 | 64.3452 | 855.5745 | 253.5385 | 2.9915 | 45.3722 | 10729.5 | 9431.5 | 5612.5 | 34.85 | 1.1 | 16325 | 994.6254 | 7.46 | 0.85158 | 20.6289 | 107511.7462 | 32.9967 | 14.7 | 64.6414 | 89.1882 | 0 | 1 |  | Forcados | 10699.793 | 9402.5088 | 5597.5527
|  | 9011.5 | 8483.5 | 33.2 | 4876.5631 | 2594 | 686.1 | 21.5 | 104.7 | Cased Hole | Rod Pump | Western Niger Delta | 518.3532 | 50.2417 | 1516.9716 | 2499.7995 | 298.478 | 1255.1009 | 12.2679 | 1480.53 | 1506.9359 | 3288.7154 | 74.5298 | 1241.5489 | 64.3452 | 855.5745 | 253.5385 | 2.9915 | 45.3722 | 10729.5 | 9431.5 | 5612.5 | 34.85 | 1.1 | 16325 | 994.6254 | 7.46 | 0.85158 | 20.6289 | 107511.7462 | 32.9967 | 14.7 | 64.6414 | 89.1882 | 0 | 1 |  | Forcados | 10699.793 | 9402.5088 | 5597.5527
|  | 9011.5 | 8483.5 | 33.2 | 4876.5631 | 2594 | 686.1 | 21.5 | 104.7 | Cased Hole | Rod Pump | Western Niger Delta | 518.3532 | 50.2417 | 1516.9716 | 2499.7995 | 298.478 | 1255.1009 | 12.2679 | 1480.53 | 1506.9359 | 3288.7154 | 74.5298 | 1241.5489 | 64.3452 | 855.5745 | 253.5385 | 2.9915 | 45.3722 | 10729.5 | 9431.5 | 5612.5 | 34.85 | 1.1 | 16325 | 994.6254 | 7.46 | 0.85158 | 20.6289 | 107511.7462 | 32.9967 | 14.7 | 64.6414 | 89.1882 | 0 | 1 |  | Forcados | 10699.793 | 9402.5088 | 5597.5527
|  | 9011.5 | 8483.5 | 33.2 | 4876.5631 | 2594 | 686.1 | 21.5 | 104.7 | Cased Hole | Rod Pump | Western Niger Delta | 518.3532 | 50.2417 | 1516.9716 | 2499.7995 | 298.478 | 1255.1009 | 12.2679 | 1480.53 | 1506.9359 | 3288.7154 | 74.5298 | 1241.5489 | 64.3452 | 855.5745 | 253.5385 | 2.9915 | 45.3722 | 10729.5 | 9431.5 | 5612.5 | 34.85 | 1.1 | 16325 | 994.6254 | 7.46 | 0.85158 | 20.6289 | 107511.7462 | 32.9967 | 14.7 | 64.6414 | 89.1882 | 0 | 1 |  | Forcados | 10699.793 | 9402.5088 | 5597.5527
|  | 9011.5 | 8483.5 | 33.2 | 4876.5631 | 2594 | 686.1 | 21.5 | 104.7 | Cased Hole | Rod Pump | Western Niger Delta | 518.3532 | 50.2417 | 1516.9716 | 2499.7995 | 298.478 | 1255.1009 | 12.2679 | 1480.53 | 1506.9359 | 3288.7154 | 74.5298 | 1241.5489 | 64.3452 | 855.5745 | 253.5385 | 2.9915 | 45.3722 | 10729.5 | 9431.5 | 5612.5 | 34.85 | 1.1 | 16325 | 994.6254 | 7.46 | 0.85158 | 20.6289 | 107511.7462 | 32.9967 | 14.7 | 64.6414 | 89.1882 | 0 | 1 |  | Forcados | 10699.793 | 9402.5088 | 5597.5527
|  | 9011.5 | 8483.5 | 33.2 | 4876.5631 | 2594 | 686.1 | 21.5 | 104.7 | Cased Hole | Rod Pump | Western Niger Delta | 518.3532 | 50.2417 | 1516.9716 | 2499.7995 | 298.478 | 1255.1009 | 12.2679 | 1480.53 | 1506.9359 | 3288.7154 | 74.5298 | 1241.5489 | 64.3452 | 855.5745 | 253.5385 | 2.9915 | 45.3722 | 10729.5 | 9431.5 | 5612.5 | 34.85 | 1.1 | 16325 | 994.6254 | 7.46 | 0.85158 | 20.6289 | 107511.7462 | 32.9967 | 14.7 | 64.6414 | 89.1882 | 0 | 1 |  | Forcados | 10699.793 | 9402.5088 | 5597.5527
|  | 9011.5 | 8483.5 | 33.2 | 4876.5631 | 2594 | 686.1 | 21.5 | 104.7 | Cased Hole | Rod Pump | Western Niger Delta | 518.3532 | 50.2417 | 1516.9716 | 2499.7995 | 298.478 | 1255.1009 | 12.2679 | 1480.53 | 1506.9359 | 3288.7154 | 74.5298 | 1241.5489 | 64.3452 | 855.5745 | 253.5385 | 2.9915 | 45.3722 | 10729.5 | 9431.5 | 5612.5 | 34.85 | 1.1 | 16325 | 994.6254 | 7.46 | 0.85158 | 20.6289 | 107511.7462 | 32.9967 | 14.7 | 64.6414 | 89.1882 | 0 | 1 |  | Forcados | 10699.793 | 9402.5088 | 5597.5527
|  | 9011.5 | 8483.5 | 33.2 | 4876.5631 | 2594 | 686.1 | 21.5 | 104.7 | Cased Hole | Rod Pump | Western Niger Delta | 518.3532 | 50.2417 | 1516.9716 | 2499.7995 | 298.478 | 1255.1009 | 12.2679 | 1480.53 | 1506.9359 | 3288.7154 | 74.5298 | 1241.5489 | 64.3452 | 855.5745 | 253.5385 | 2.9915 | 45.3722 | 10729.5 | 9431.5 | 5612.5 | 34.85 | 1.1 | 16325 | 994.6254 | 7.46 | 0.85158 | 20.6289 | 107511.7462 | 32.9967 | 14.7 | 64.6414 | 89.1882 | 0 | 1 |  | Forcados | 10699.793 | 9402.5088 | 5597.5527
|  | 9011.5 | 8483.5 | 33.2 | 4876.5631 | 2594 | 686.1 | 21.5 | 104.7 | Cased Hole | Rod Pump | Western Niger Delta | 518.3532 | 50.2417 | 1516.9716 | 2499.7995 | 298.478 | 1255.1009 | 12.2679 | 1480.53 | 1506.9359 | 3288.7154 | 74.5298 | 1241.5489 | 64.3452 | 855.5745 | 253.5385 | 2.9915 | 45.3722 | 10729.5 | 9431.5 | 5612.5 | 34.85 | 1.1 | 16325 | 994.6254 | 7.46 | 0.85158 | 20.6289 | 107511.7462 | 32.9967 | 14.7 | 64.6414 | 89.1882 | 0 | 1 |  | Forcados | 10699.793 | 9402.5088 | 5597.5527
|  | 9011.5 | 8483.5 | 33.2 | 4876.5631 | 2594 | 686.1 | 21.5 | 104.7 | Cased Hole | Rod Pump | Western Niger Delta | 518.3532 | 50.2417 | 1516.9716 | 2499.7995 | 298.478 | 1255.1009 | 12.2679 | 1480.53 | 1506.9359 | 3288.7154 | 74.5298 | 1241.5489 | 64.3452 | 855.5745 | 253.5385 | 2.9915 | 45.3722 | 10729.5 | 9431.5 | 5612.5 | 34.85 | 1.1 | 16325 | 994.6254 | 7.46 | 0.85158 | 20.6289 | 107511.7462 | 32.9967 | 14.7 | 64.6414 | 89.1882 | 0 | 1 |  | Forcados | 10699.793 | 9402.5088 | 5597.5527
|  | 9011.5 | 8483.5 | 33.2 | 4876.5631 | 2594 | 686.1 | 21.5 | 104.7 | Cased Hole | Rod Pump | Western Niger Delta | 518.3532 | 50.2417 | 1516.9716 | 2499.7995 | 298.478 | 1255.1009 | 12.2679 | 1480.53 | 1506.9359 | 3288.7154 | 74.5298 | 1241.5489 | 64.3452 | 855.5745 | 253.5385 | 2.9915 | 45.3722 | 10729.5 | 9431.5 | 5612.5 | 34.85 | 1.1 | 16325 | 994.6254 | 7.46 | 0.85158 | 20.6289 | 107511.7462 | 32.9967 | 14.7 | 64.6414 | 89.1882 | 0 | 1 |  | Forcados | 10699.793 | 9402.5088 | 5597.5527
|  | 9011.5 | 8483.5 | 33.2 | 4876.5631 | 2594 | 686.1 | 21.5 | 104.7 | Cased Hole | Rod Pump | Western Niger Delta | 518.3532 | 50.2417 | 1516.9716 | 2499.7995 | 298.478 | 1255.1009 | 12.2679 | 1480.53 | 1506.9359 | 3288.7154 | 74.5298 | 1241.5489 | 64.3452 | 855.5745 | 253.5385 | 2.9915 | 45.3722 | 10729.5 | 9431.5 | 5612.5 | 34.85 | 1.1 | 16325 | 994.6254 | 7.46 | 0.85158 | 20.6289 | 107511.7462 | 32.9967 | 14.7 | 64.6414 | 89.1882 | 0 | 1 |  | Forcados | 10699.793 | 9402.5088 | 5597.5527
|  | 9011.5 | 8483.5 | 33.2 | 4876.5631 | 2594 | 686.1 | 21.5 | 104.7 | Cased Hole | Rod Pump | Western Niger Delta | 518.3532 | 50.2417 | 1516.9716 | 2499.7995 | 298.478 | 1255.1009 | 12.2679 | 1480.53 | 1506.9359 | 3288.7154 | 74.5298 | 1241.5489 | 64.3452 | 855.5745 | 253.5385 | 2.9915 | 45.3722 | 10729.5 | 9431.5 | 5612.5 | 34.85 | 1.1 | 16325 | 994.6254 | 7.46 | 0.85158 | 20.6289 | 107511.7462 | 32.9967 | 14.7 | 64.6414 | 89.1882 | 0 | 1 |  | Forcados | 10699.793 | 9402.5088 | 5597.5527
|  | 9011.5 | 8483.5 | 33.2 | 4876.5631 | 2594 | 686.1 | 21.5 | 104.7 | Cased Hole | Rod Pump | Western Niger Delta | 518.3532 | 50.2417 | 1516.9716 | 2499.7995 | 298.478 | 1255.1009 | 12.2679 | 1480.53 | 1506.9359 | 3288.7154 | 74.5298 | 1241.5489 | 64.3452 | 855.5745 | 253.5385 | 2.9915 | 45.3722 | 10729.5 | 9431.5 | 5612.5 | 34.85 | 1.1 | 16325 | 994.6254 | 7.46 | 0.85158 | 20.6289 | 107511.7462 | 32.9967 | 14.7 | 64.6414 | 89.1882 | 0 | 1 |  | Forcados | 10699.793 | 9402.5088 | 5597.5527
|  | 9011.5 | 8483.5 | 33.2 | 4876.5631 | 2594 | 686.1 | 21.5 | 104.7 | Cased Hole | Rod Pump | Western Niger Delta | 518.3532 | 50.2417 | 1516.9716 | 2499.7995 | 298.478 | 1255.1009 | 12.2679 | 1480.53 | 1506.9359 | 3288.7154 | 74.5298 | 1241.5489 | 64.3452 | 855.5745 | 253.5385 | 2.9915 | 45.3722 | 10729.5 | 9431.5 | 5612.5 | 34.85 | 1.1 | 16325 | 994.6254 | 7.46 | 0.85158 | 20.6289 | 107511.7462 | 32.9967 | 14.7 | 64.6414 | 89.1882 | 0 | 1 |  | Forcados | 10699.793 | 9402.5088 | 5597.5527
|  | 9011.5 | 8483.5 | 33.2 | 4876.5631 | 2594 | 686.1 | 21.5 | 104.7 | Cased Hole | Rod Pump | Western Niger Delta | 518.3532 | 50.2417 | 1516.9716 | 2499.7995 | 298.478 | 1255.1009 | 12.2679 | 1480.53 | 1506.9359 | 3288.7154 | 74.5298 | 1241.5489 | 64.3452 | 855.5745 | 253.5385 | 2.9915 | 45.3722 | 10729.5 | 9431.5 | 5612.5 | 34.85 | 1.1 | 16325 | 994.6254 | 7.46 | 0.85158 | 20.6289 | 107511.7462 | 32.9967 | 14.7 | 64.6414 | 89.1882 | 0 | 1 |  | Forcados | 10699.793 | 9402.5088 | 5597.5527
|  | 9011.5 | 8483.5 | 33.2 | 4876.5631 | 2594 | 686.1 | 21.5 | 104.7 | Cased Hole | Rod Pump | Western Niger Delta | 518.3532 | 50.2417 | 1516.9716 | 2499.7995 | 298.478 | 1255.1009 | 12.2679 | 1480.53 | 1506.9359 | 3288.7154 | 74.5298 | 1241.5489 | 64.3452 | 855.5745 | 253.5385 | 2.9915 | 45.3722 | 10729.5 | 9431.5 | 5612.5 | 34.85 | 1.1 | 16325 | 994.6254 | 7.46 | 0.85158 | 20.6289 | 107511.7462 | 32.9967 | 14.7 | 64.6414 | 89.1882 | 0 | 1 |  | Forcados | 10699.793 | 9402.5088 | 5597.5527
|  | 9011.5 | 8483.5 | 33.2 | 4876.5631 | 2594 | 686.1 | 21.5 | 104.7 | Cased Hole | Rod Pump | Western Niger Delta | 518.3532 | 50.2417 | 1516.9716 | 2499.7995 | 298.478 | 1255.1009 | 12.2679 | 1480.53 | 1506.9359 | 3288.7154 | 74.5298 | 1241.5489 | 64.3452 | 855.5745 | 253.5385 | 2.9915 | 45.3722 | 10729.5 | 9431.5 | 5612.5 | 34.85 | 1.1 | 16325 | 994.6254 | 7.46 | 0.85158 | 20.6289 | 107511.7462 | 32.9967 | 14.7 | 64.6414 | 89.1882 | 0 | 1 |  | Forcados | 10699.793 | 9402.5088 | 5597.5527
|  | 9011.5 | 8483.5 | 33.2 | 4876.5631 | 2594 | 686.1 | 21.5 | 104.7 | Cased Hole | Rod Pump | Western Niger Delta | 518.3532 | 50.2417 | 1516.9716 | 2499.7995 | 298.478 | 1255.1009 | 12.2679 | 1480.53 | 1506.9359 | 3288.7154 | 74.5298 | 1241.5489 | 64.3452 | 855.5745 | 253.5385 | 2.9915 | 45.3722 | 10729.5 | 9431.5 | 5612.5 | 34.85 | 1.1 | 16325 | 994.6254 | 7.46 | 0.85158 | 20.6289 | 107511.7462 | 32.9967 | 14.7 | 64.6414 | 89.1882 | 0 | 1 |  | Forcados | 10699.793 | 9402.5088 | 5597.5527
|  | 9011.5 | 8483.5 | 33.2 | 4876.5631 | 2594 | 686.1 | 21.5 | 104.7 | Cased Hole | Rod Pump | Western Niger Delta | 518.3532 | 50.2417 | 1516.9716 | 2499.7995 | 298.478 | 1255.1009 | 12.2679 | 1480.53 | 1506.9359 | 3288.7154 | 74.5298 | 1241.5489 | 64.3452 | 855.5745 | 253.5385 | 2.9915 | 45.3722 | 10729.5 | 9431.5 | 5612.5 | 34.85 | 1.1 | 16325 | 994.6254 | 7.46 | 0.85158 | 20.6289 | 107511.7462 | 32.9967 | 14.7 | 64.6414 | 89.1882 | 0 | 1 |  | Forcados | 10699.793 | 9402.5088 | 5597.5527
|  | 9011.5 | 8483.5 | 33.2 | 4876.5631 | 2594 | 686.1 | 21.5 | 104.7 | Cased Hole | Rod Pump | Western Niger Delta | 518.3532 | 50.2417 | 1516.9716 | 2499.7995 | 298.478 | 1255.1009 | 12.2679 | 1480.53 | 1506.9359 | 3288.7154 | 74.5298 | 1241.5489 | 64.3452 | 855.5745 | 253.5385 | 2.9915 | 45.3722 | 10729.5 | 9431.5 | 5612.5 | 34.85 | 1.1 | 16325 | 994.6254 | 7.46 | 0.85158 | 20.6289 | 107511.7462 | 32.9967 | 14.7 | 64.6414 | 89.1882 | 0 | 1 |  | Forcados | 10699.793 | 9402.5088 | 5597.5527
|  | 9011.5 | 8483.5 | 33.2 | 4876.5631 | 2594 | 686.1 | 21.5 | 104.7 | Cased Hole | Rod Pump | Western Niger Delta | 518.3532 | 50.2417 | 1516.9716 | 2499.7995 | 298.478 | 1255.1009 | 12.2679 | 1480.53 | 1506.9359 | 3288.7154 | 74.5298 | 1241.5489 | 64.3452 | 855.5745 | 253.5385 | 2.9915 | 45.3722 | 10729.5 | 9431.5 | 5612.5 | 34.85 | 1.1 | 16325 | 994.6254 | 7.46 | 0.85158 | 20.6289 | 107511.7462 | 32.9967 | 14.7 | 64.6414 | 89.1882 | 0 | 1 |  | Forcados | 10699.793 | 9402.5088 | 5597.5527
|  | 9011.5 | 8483.5 | 33.2 | 4876.5631 | 2594 | 686.1 | 21.5 | 104.7 | Cased Hole | Rod Pump | Western Niger Delta | 518.3532 | 50.2417 | 1516.9716 | 2499.7995 | 298.478 | 1255.1009 | 12.2679 | 1480.53 | 1506.9359 | 3288.7154 | 74.5298 | 1241.5489 | 64.3452 | 855.5745 | 253.5385 | 2.9915 | 45.3722 | 10729.5 | 9431.5 | 5612.5 | 34.85 | 1.1 | 16325 | 994.6254 | 7.46 | 0.85158 | 20.6289 | 107511.7462 | 32.9967 | 14.7 | 64.6414 | 89.1882 | 0 | 1 |  | Forcados | 10699.793 | 9402.5088 | 5597.5527
|  | 9011.5 | 8483.5 | 33.2 | 4876.5631 | 2594 | 686.1 | 21.5 | 104.7 | Cased Hole | Rod Pump | Western Niger Delta | 518.3532 | 50.2417 | 1516.9716 | 2499.7995 | 298.478 | 1255.1009 | 12.2679 | 1480.53 | 1506.9359 | 3288.7154 | 74.5298 | 1241.5489 | 64.3452 | 855.5745 | 253.5385 | 2.9915 | 45.3722 | 10729.5 | 9431.5 | 5612.5 | 34.85 | 1.1 | 16325 | 994.6254 | 7.46 | 0.85158 | 20.6289 | 107511.7462 | 32.9967 | 14.7 | 64.6414 | 89.1882 | 0 | 1 |  | Forcados | 10699.793 | 9402.5088 | 5597.5527
|  | 9011.5 | 8483.5 | 33.2 | 4876.5631 | 2594 | 686.1 | 21.5 | 104.7 | Cased Hole | Rod Pump | Western Niger Delta | 518.3532 | 50.2417 | 1516.9716 | 2499.7995 | 298.478 | 1255.1009 | 12.2679 | 1480.53 | 1506.9359 | 3288.7154 | 74.5298 | 1241.5489 | 64.3452 | 855.5745 | 253.5385 | 2.9915 | 45.3722 | 10729.5 | 9431.5 | 5612.5 | 34.85 | 1.1 | 16325 | 994.6254 | 7.46 | 0.85158 | 20.6289 | 107511.7462 | 32.9967 | 14.7 | 64.6414 | 89.1882 | 0 | 1 |  | Forcados | 10699.793 | 9402.5088 | 5597.5527
|  | 9011.5 | 8483.5 | 33.2 | 4876.5631 | 2594 | 686.1 | 21.5 | 104.7 | Cased Hole | Rod Pump | Western Niger Delta | 518.3532 | 50.2417 | 1516.9716 | 2499.7995 | 298.478 | 1255.1009 | 12.2679 | 1480.53 | 1506.9359 | 3288.7154 | 74.5298 | 1241.5489 | 64.3452 | 855.5745 | 253.5385 | 2.9915 | 45.3722 | 10729.5 | 9431.5 | 5612.5 | 34.85 | 1.1 | 16325 | 994.6254 | 7.46 | 0.85158 | 20.6289 | 107511.7462 | 32.9967 | 14.7 | 64.6414 | 89.1882 | 0 | 1 |  | Forcados | 10699.793 | 9402.5088 | 5597.5527
|  | 9011.5 | 8483.5 | 33.2 | 4876.5631 | 2594 | 686.1 | 21.5 | 104.7 | Cased Hole | Rod Pump | Western Niger Delta | 518.3532 | 50.2417 | 1516.9716 | 2499.7995 | 298.478 | 1255.1009 | 12.2679 | 1480.53 | 1506.9359 | 3288.7154 | 74.5298 | 1241.5489 | 64.3452 | 855.5745 | 253.5385 | 2.9915 | 45.3722 | 10729.5 | 9431.5 | 5612.5 | 34.85 | 1.1 | 16325 | 994.6254 | 7.46 | 0.85158 | 20.6289 | 107511.7462 | 32.9967 | 14.7 | 64.6414 | 89.1882 | 0 | 1 |  | Forcados | 10699.793 | 9402.5088 | 5597.5527
|  | 9011.5 | 8483.5 | 33.2 | 4876.5631 | 2594 | 686.1 | 21.5 | 104.7 | Cased Hole | Rod Pump | Western Niger Delta | 518.3532 | 50.2417 | 1516.9716 | 2499.7995 | 298.478 | 1255.1009 | 12.2679 | 1480.53 | 1506.9359 | 3288.7154 | 74.5298 | 1241.5489 | 64.3452 | 855.5745 | 253.5385 | 2.9915 | 45.3722 | 10729.5 | 9431.5 | 5612.5 | 34.85 | 1.1 | 16325 | 994.6254 | 7.46 | 0.85158 | 20.6289 | 107511.7462 | 32.9967 | 14.7 | 64.6414 | 89.1882 | 0 | 1 |  | Forcados | 10699.793 | 9402.5088 | 5597.5527
|  | 9011.5 | 8483.5 | 33.2 | 4876.5631 | 2594 | 686.1 | 21.5 | 104.7 | Cased Hole | Rod Pump | Western Niger Delta | 518.3532 | 50.2417 | 1516.9716 | 2499.7995 | 298.478 | 1255.1009 | 12.2679 | 1480.53 | 1506.9359 | 3288.7154 | 74.5298 | 1241.5489 | 64.3452 | 855.5745 | 253.5385 | 2.9915 | 45.3722 | 10729.5 | 9431.5 | 5612.5 | 34.85 | 1.1 | 16325 | 994.6254 | 7.46 | 0.85158 | 20.6289 | 107511.7462 | 32.9967 | 14.7 | 64.6414 | 89.1882 | 0 | 1 |  | Forcados | 10699.793 | 9402.5088 | 5597.5527
|  | 9011.5 | 8483.5 | 33.2 | 4876.5631 | 2594 | 686.1 | 21.5 | 104.7 | Cased Hole | Rod Pump | Western Niger Delta | 518.3532 | 50.2417 | 1516.9716 | 2499.7995 | 298.478 | 1255.1009 | 12.2679 | 1480.53 | 1506.9359 | 3288.7154 | 74.5298 | 1241.5489 | 64.3452 | 855.5745 | 253.5385 | 2.9915 | 45.3722 | 10729.5 | 9431.5 | 5612.5 | 34.85 | 1.1 | 16325 | 994.6254 | 7.46 | 0.85158 | 20.6289 | 107511.7462 | 32.9967 | 14.7 | 64.6414 | 89.1882 | 0 | 1 |  | Forcados | 10699.793 | 9402.5088 | 5597.5527
|  | 9011.5 | 8483.5 | 33.2 | 4876.5631 | 2594 | 686.1 | 21.5 | 104.7 | Cased Hole | Rod Pump | Western Niger Delta | 518.3532 | 50.2417 | 1516.9716 | 2499.7995 | 298.478 | 1255.1009 | 12.2679 | 1480.53 | 1506.9359 | 3288.7154 | 74.5298 | 1241.5489 | 64.3452 | 855.5745 | 253.5385 | 2.9915 | 45.3722 | 10729.5 | 9431.5 | 5612.5 | 34.85 | 1.1 | 16325 | 994.6254 | 7.46 | 0.85158 | 20.6289 | 107511.7462 | 32.9967 | 14.7 | 64.6414 | 89.1882 | 0 | 1 |  | Forcados | 10699.793 | 9402.5088 | 5597.5527
|  | 9011.5 | 8483.5 | 33.2 | 4876.5631 | 2594 | 686.1 | 21.5 | 104.7 | Cased Hole | Rod Pump | Western Niger Delta | 518.3532 | 50.2417 | 1516.9716 | 2499.7995 | 298.478 | 1255.1009 | 12.2679 | 1480.53 | 1506.9359 | 3288.7154 | 74.5298 | 1241.5489 | 64.3452 | 855.5745 | 253.5385 | 2.9915 | 45.3722 | 10729.5 | 9431.5 | 5612.5 | 34.85 | 1.1 | 16325 | 994.6254 | 7.46 | 0.85158 | 20.6289 | 107511.7462 | 32.9967 | 14.7 | 64.6414 | 89.1882 | 0 | 1 |  | Forcados | 10699.793 | 9402.5088 | 5597.5527
|  | 9011.5 | 8483.5 | 33.2 | 4876.5631 | 2594 | 686.1 | 21.5 | 104.7 | Cased Hole | Rod Pump | Western Niger Delta | 518.3532 | 50.2417 | 1516.9716 | 2499.7995 | 298.478 | 1255.1009 | 12.2679 | 1480.53 | 1506.9359 | 3288.7154 | 74.5298 | 1241.5489 | 64.3452 | 855.5745 | 253.5385 | 2.9915 | 45.3722 | 10729.5 | 9431.5 | 5612.5 | 34.85 | 1.1 | 16325 | 994.6254 | 7.46 | 0.85158 | 20.6289 | 107511.7462 | 32.9967 | 14.7 | 64.6414 | 89.1882 | 0 | 1 |  | Forcados | 10699.793 | 9402.5088 | 5597.5527
|  | 9011.5 | 8483.5 | 33.2 | 4876.5631 | 2594 | 686.1 | 21.5 | 104.7 | Cased Hole | Rod Pump | Western Niger Delta | 518.3532 | 50.2417 | 1516.9716 | 2499.7995 | 298.478 | 1255.1009 | 12.2679 | 1480.53 | 1506.9359 | 3288.7154 | 74.5298 | 1241.5489 | 64.3452 | 855.5745 | 253.5385 | 2.9915 | 45.3722 | 10729.5 | 9431.5 | 5612.5 | 34.85 | 1.1 | 16325 | 994.6254 | 7.46 | 0.85158 | 20.6289 | 107511.7462 | 32.9967 | 14.7 | 64.6414 | 89.1882 | 0 | 1 |  | Forcados | 10699.793 | 9402.5088 | 5597.5527
|  | 9011.5 | 8483.5 | 33.2 | 4876.5631 | 2594 | 686.1 | 21.5 | 104.7 | Cased Hole | Rod Pump | Western Niger Delta | 518.3532 | 50.2417 | 1516.9716 | 2499.7995 | 298.478 | 1255.1009 | 12.2679 | 1480.53 | 1506.9359 | 3288.7154 | 74.5298 | 1241.5489 | 64.3452 | 855.5745 | 253.5385 | 2.9915 | 45.3722 | 10729.5 | 9431.5 | 5612.5 | 34.85 | 1.1 | 16325 | 994.6254 | 7.46 | 0.85158 | 20.6289 | 107511.7462 | 32.9967 | 14.7 | 64.6414 | 89.1882 | 0 | 1 |  | Forcados | 10699.793 | 9402.5088 | 5597.5527
|  | 9011.5 | 8483.5 | 33.2 | 4876.5631 | 2594 | 686.1 | 21.5 | 104.7 | Cased Hole | Rod Pump | Western Niger Delta | 518.3532 | 50.2417 | 1516.9716 | 2499.7995 | 298.478 | 1255.1009 | 12.2679 | 1480.53 | 1506.9359 | 3288.7154 | 74.5298 | 1241.5489 | 64.3452 | 855.5745 | 253.5385 | 2.9915 | 45.3722 | 10729.5 | 9431.5 | 5612.5 | 34.85 | 1.1 | 16325 | 994.6254 | 7.46 | 0.85158 | 20.6289 | 107511.7462 | 32.9967 | 14.7 | 64.6414 | 89.1882 | 0 | 1 |  | Forcados | 10699.793 | 9402.5088 | 5597.5527
|  | 9011.5 | 8483.5 | 33.2 | 4876.5631 | 2594 | 686.1 | 21.5 | 104.7 | Cased Hole | Rod Pump | Western Niger Delta | 518.3532 | 50.2417 | 1516.9716 | 2499.7995 | 298.478 | 1255.1009 | 12.2679 | 1480.53 | 1506.9359 | 3288.7154 | 74.5298 | 1241.5489 | 64.3452 | 855.5745 | 253.5385 | 2.9915 | 45.3722 | 10729.5 | 9431.5 | 5612.5 | 34.85 | 1.1 | 16325 | 994.6254 | 7.46 | 0.85158 | 20.6289 | 107511.7462 | 32.9967 | 14.7 | 64.6414 | 89.1882 | 0 | 1 |  | Forcados | 10699.793 | 9402.5088 | 5597.5527
|  | 9011.5 | 8483.5 | 33.2 | 4876.5631 | 2594 | 686.1 | 21.5 | 104.7 | Cased Hole | Rod Pump | Western Niger Delta | 518.3532 | 50.2417 | 1516.9716 | 2499.7995 | 298.478 | 1255.1009 | 12.2679 | 1480.53 | 1506.9359 | 3288.7154 | 74.5298 | 1241.5489 | 64.3452 | 855.5745 | 253.5385 | 2.9915 | 45.3722 | 10729.5 | 9431.5 | 5612.5 | 34.85 | 1.1 | 16325 | 994.6254 | 7.46 | 0.85158 | 20.6289 | 107511.7462 | 32.9967 | 14.7 | 64.6414 | 89.1882 | 0 | 1 |  | Forcados | 10699.793 | 9402.5088 | 5597.5527
|  | 9011.5 | 8483.5 | 33.2 | 4876.5631 | 2594 | 686.1 | 21.5 | 104.7 | Cased Hole | Rod Pump | Western Niger Delta | 518.3532 | 50.2417 | 1516.9716 | 2499.7995 | 298.478 | 1255.1009 | 12.2679 | 1480.53 | 1506.9359 | 3288.7154 | 74.5298 | 1241.5489 | 64.3452 | 855.5745 | 253.5385 | 2.9915 | 45.3722 | 10729.5 | 9431.5 | 5612.5 | 34.85 | 1.1 | 16325 | 994.6254 | 7.46 | 0.85158 | 20.6289 | 107511.7462 | 32.9967 | 14.7 | 64.6414 | 89.1882 | 0 | 1 |  | Forcados | 10699.793 | 9402.5088 | 5597.5527
|  | 9011.5 | 8483.5 | 33.2 | 4876.5631 | 2594 | 686.1 | 21.5 | 104.7 | Cased Hole | Rod Pump | Western Niger Delta | 518.3532 | 50.2417 | 1516.9716 | 2499.7995 | 298.478 | 1255.1009 | 12.2679 | 1480.53 | 1506.9359 | 3288.7154 | 74.5298 | 1241.5489 | 64.3452 | 855.5745 | 253.5385 | 2.9915 | 45.3722 | 10729.5 | 9431.5 | 5612.5 | 34.85 | 1.1 | 16325 | 994.6254 | 7.46 | 0.85158 | 20.6289 | 107511.7462 | 32.9967 | 14.7 | 64.6414 | 89.1882 | 0 | 1 |  | Forcados | 10699.793 | 9402.5088 | 5597.5527
|  | 9011.5 | 8483.5 | 33.2 | 4876.5631 | 2594 | 686.1 | 21.5 | 104.7 | Cased Hole | Rod Pump | Western Niger Delta | 518.3532 | 50.2417 | 1516.9716 | 2499.7995 | 298.478 | 1255.1009 | 12.2679 | 1480.53 | 1506.9359 | 3288.7154 | 74.5298 | 1241.5489 | 64.3452 | 855.5745 | 253.5385 | 2.9915 | 45.3722 | 10729.5 | 9431.5 | 5612.5 | 34.85 | 1.1 | 16325 | 994.6254 | 7.46 | 0.85158 | 20.6289 | 107511.7462 | 32.9967 | 14.7 | 64.6414 | 89.1882 | 0 | 1 |  | Forcados | 10699.793 | 9402.5088 | 5597.5527
|  | 9011.5 | 8483.5 | 33.2 | 4876.5631 | 2594 | 686.1 | 21.5 | 104.7 | Cased Hole | Rod Pump | Western Niger Delta | 518.3532 | 50.2417 | 1516.9716 | 2499.7995 | 298.478 | 1255.1009 | 12.2679 | 1480.53 | 1506.9359 | 3288.7154 | 74.5298 | 1241.5489 | 64.3452 | 855.5745 | 253.5385 | 2.9915 | 45.3722 | 10729.5 | 9431.5 | 5612.5 | 34.85 | 1.1 | 16325 | 994.6254 | 7.46 | 0.85158 | 20.6289 | 107511.7462 | 32.9967 | 14.7 | 64.6414 | 89.1882 | 0 | 1 |  | Forcados | 10699.793 | 9402.5088 | 5597.5527
|  | 9011.5 | 8483.5 | 33.2 | 4876.5631 | 2594 | 686.1 | 21.5 | 104.7 | Cased Hole | Rod Pump | Western Niger Delta | 518.3532 | 50.2417 | 1516.9716 | 2499.7995 | 298.478 | 1255.1009 | 12.2679 | 1480.53 | 1506.9359 | 3288.7154 | 74.5298 | 1241.5489 | 64.3452 | 855.5745 | 253.5385 | 2.9915 | 45.3722 | 10729.5 | 9431.5 | 5612.5 | 34.85 | 1.1 | 16325 | 994.6254 | 7.46 | 0.85158 | 20.6289 | 107511.7462 | 32.9967 | 14.7 | 64.6414 | 89.1882 | 0 | 1 |  | Forcados | 10699.793 | 9402.5088 | 5597.5527
|  | 9011.5 | 8483.5 | 33.2 | 4876.5631 | 2594 | 686.1 | 21.5 | 104.7 | Cased Hole | Rod Pump | Western Niger Delta | 518.3532 | 50.2417 | 1516.9716 | 2499.7995 | 298.478 | 1255.1009 | 12.2679 | 1480.53 | 1506.9359 | 3288.7154 | 74.5298 | 1241.5489 | 64.3452 | 855.5745 | 253.5385 | 2.9915 | 45.3722 | 10729.5 | 9431.5 | 5612.5 | 34.85 | 1.1 | 16325 | 994.6254 | 7.46 | 0.85158 | 20.6289 | 107511.7462 | 32.9967 | 14.7 | 64.6414 | 89.1882 | 0 | 1 |  | Forcados | 10699.793 | 9402.5088 | 5597.5527
|  | 9011.5 | 8483.5 | 33.2 | 4876.5631 | 2594 | 686.1 | 21.5 | 104.7 | Cased Hole | Rod Pump | Western Niger Delta | 518.3532 | 50.2417 | 1516.9716 | 2499.7995 | 298.478 | 1255.1009 | 12.2679 | 1480.53 | 1506.9359 | 3288.7154 | 74.5298 | 1241.5489 | 64.3452 | 855.5745 | 253.5385 | 2.9915 | 45.3722 | 10729.5 | 9431.5 | 5612.5 | 34.85 | 1.1 | 16325 | 994.6254 | 7.46 | 0.85158 | 20.6289 | 107511.7462 | 32.9967 | 14.7 | 64.6414 | 89.1882 | 0 | 1 |  | Forcados | 10699.793 | 9402.5088 | 5597.5527
|  | 9011.5 | 8483.5 | 33.2 | 4876.5631 | 2594 | 686.1 | 21.5 | 104.7 | Cased Hole | Rod Pump | Western Niger Delta | 518.3532 | 50.2417 | 1516.9716 | 2499.7995 | 298.478 | 1255.1009 | 12.2679 | 1480.53 | 1506.9359 | 3288.7154 | 74.5298 | 1241.5489 | 64.3452 | 855.5745 | 253.5385 | 2.9915 | 45.3722 | 10729.5 | 9431.5 | 5612.5 | 34.85 | 1.1 | 16325 | 994.6254 | 7.46 | 0.85158 | 20.6289 | 107511.7462 | 32.9967 | 14.7 | 64.6414 | 89.1882 | 0 | 1 |  | Forcados | 10699.793 | 9402.5088 | 5597.5527
|  | 9011.5 | 8483.5 | 33.2 | 4876.5631 | 2594 | 686.1 | 21.5 | 104.7 | Cased Hole | Rod Pump | Western Niger Delta | 518.3532 | 50.2417 | 1516.9716 | 2499.7995 | 298.478 | 1255.1009 | 12.2679 | 1480.53 | 1506.9359 | 3288.7154 | 74.5298 | 1241.5489 | 64.3452 | 855.5745 | 253.5385 | 2.9915 | 45.3722 | 10729.5 | 9431.5 | 5612.5 | 34.85 | 1.1 | 16325 | 994.6254 | 7.46 | 0.85158 | 20.6289 | 107511.7462 | 32.9967 | 14.7 | 64.6414 | 89.1882 | 0 | 1 |  | Forcados | 10699.793 | 9402.5088 | 5597.5527
|  | 9011.5 | 8483.5 | 33.2 | 4876.5631 | 2594 | 686.1 | 21.5 | 104.7 | Cased Hole | Rod Pump | Western Niger Delta | 518.3532 | 50.2417 | 1516.9716 | 2499.7995 | 298.478 | 1255.1009 | 12.2679 | 1480.53 | 1506.9359 | 3288.7154 | 74.5298 | 1241.5489 | 64.3452 | 855.5745 | 253.5385 | 2.9915 | 45.3722 | 10729.5 | 9431.5 | 5612.5 | 34.85 | 1.1 | 16325 | 994.6254 | 7.46 | 0.85158 | 20.6289 | 107511.7462 | 32.9967 | 14.7 | 64.6414 | 89.1882 | 0 | 1 |  | Forcados | 10699.793 | 9402.5088 | 5597.5527
|  | 9011.5 | 8483.5 | 33.2 | 4876.5631 | 2594 | 686.1 | 21.5 | 104.7 | Cased Hole | Rod Pump | Western Niger Delta | 518.3532 | 50.2417 | 1516.9716 | 2499.7995 | 298.478 | 1255.1009 | 12.2679 | 1480.53 | 1506.9359 | 3288.7154 | 74.5298 | 1241.5489 | 64.3452 | 855.5745 | 253.5385 | 2.9915 | 45.3722 | 10729.5 | 9431.5 | 5612.5 | 34.85 | 1.1 | 16325 | 994.6254 | 7.46 | 0.85158 | 20.6289 | 107511.7462 | 32.9967 | 14.7 | 64.6414 | 89.1882 | 0 | 1 |  | Forcados | 10699.793 | 9402.5088 | 5597.5527
|  | 9011.5 | 8483.5 | 33.2 | 4876.5631 | 2594 | 686.1 | 21.5 | 104.7 | Cased Hole | Rod Pump | Western Niger Delta | 518.3532 | 50.2417 | 1516.9716 | 2499.7995 | 298.478 | 1255.1009 | 12.2679 | 1480.53 | 1506.9359 | 3288.7154 | 74.5298 | 1241.5489 | 64.3452 | 855.5745 | 253.5385 | 2.9915 | 45.3722 | 10729.5 | 9431.5 | 5612.5 | 34.85 | 1.1 | 16325 | 994.6254 | 7.46 | 0.85158 | 20.6289 | 107511.7462 | 32.9967 | 14.7 | 64.6414 | 89.1882 | 0 | 1 |  | Forcados | 10699.793 | 9402.5088 | 5597.5527
|  | 9011.5 | 8483.5 | 33.2 | 4876.5631 | 2594 | 686.1 | 21.5 | 104.7 | Cased Hole | Rod Pump | Western Niger Delta | 518.3532 | 50.2417 | 1516.9716 | 2499.7995 | 298.478 | 1255.1009 | 12.2679 | 1480.53 | 1506.9359 | 3288.7154 | 74.5298 | 1241.5489 | 64.3452 | 855.5745 | 253.5385 | 2.9915 | 45.3722 | 10729.5 | 9431.5 | 5612.5 | 34.85 | 1.1 | 16325 | 994.6254 | 7.46 | 0.85158 | 20.6289 | 107511.7462 | 32.9967 | 14.7 | 64.6414 | 89.1882 | 0 | 1 |  | Forcados | 10699.793 | 9402.5088 | 5597.5527
|  | 9011.5 | 8483.5 | 33.2 | 4876.5631 | 2594 | 686.1 | 21.5 | 104.7 | Cased Hole | Rod Pump | Western Niger Delta | 518.3532 | 50.2417 | 1516.9716 | 2499.7995 | 298.478 | 1255.1009 | 12.2679 | 1480.53 | 1506.9359 | 3288.7154 | 74.5298 | 1241.5489 | 64.3452 | 855.5745 | 253.5385 | 2.9915 | 45.3722 | 10729.5 | 9431.5 | 5612.5 | 34.85 | 1.1 | 16325 | 994.6254 | 7.46 | 0.85158 | 20.6289 | 107511.7462 | 32.9967 | 14.7 | 64.6414 | 89.1882 | 0 | 1 |  | Forcados | 10699.793 | 9402.5088 | 5597.5527
|  | 9011.5 | 8483.5 | 33.2 | 4876.5631 | 2594 | 686.1 | 21.5 | 104.7 | Cased Hole | Rod Pump | Western Niger Delta | 518.3532 | 50.2417 | 1516.9716 | 2499.7995 | 298.478 | 1255.1009 | 12.2679 | 1480.53 | 1506.9359 | 3288.7154 | 74.5298 | 1241.5489 | 64.3452 | 855.5745 | 253.5385 | 2.9915 | 45.3722 | 10729.5 | 9431.5 | 5612.5 | 34.85 | 1.1 | 16325 | 994.6254 | 7.46 | 0.85158 | 20.6289 | 107511.7462 | 32.9967 | 14.7 | 64.6414 | 89.1882 | 0 | 1 |  | Forcados | 10699.793 | 9402.5088 | 5597.5527
|  | 9011.5 | 8483.5 | 33.2 | 4876.5631 | 2594 | 686.1 | 21.5 | 104.7 | Cased Hole | Rod Pump | Western Niger Delta | 518.3532 | 50.2417 | 1516.9716 | 2499.7995 | 298.478 | 1255.1009 | 12.2679 | 1480.53 | 1506.9359 | 3288.7154 | 74.5298 | 1241.5489 | 64.3452 | 855.5745 | 253.5385 | 2.9915 | 45.3722 | 10729.5 | 9431.5 | 5612.5 | 34.85 | 1.1 | 16325 | 994.6254 | 7.46 | 0.85158 | 20.6289 | 107511.7462 | 32.9967 | 14.7 | 64.6414 | 89.1882 | 0 | 1 |  | Forcados | 10699.793 | 9402.5088 | 5597.5527
|  | 9011.5 | 8483.5 | 33.2 | 4876.5631 | 2594 | 686.1 | 21.5 | 104.7 | Cased Hole | Rod Pump | Western Niger Delta | 518.3532 | 50.2417 | 1516.9716 | 2499.7995 | 298.478 | 1255.1009 | 12.2679 | 1480.53 | 1506.9359 | 3288.7154 | 74.5298 | 1241.5489 | 64.3452 | 855.5745 | 253.5385 | 2.9915 | 45.3722 | 10729.5 | 9431.5 | 5612.5 | 34.85 | 1.1 | 16325 | 994.6254 | 7.46 | 0.85158 | 20.6289 | 107511.7462 | 32.9967 | 14.7 | 64.6414 | 89.1882 | 0 | 1 |  | Forcados | 10699.793 | 9402.5088 | 5597.5527
|  | 9011.5 | 8483.5 | 33.2 | 4876.5631 | 2594 | 686.1 | 21.5 | 104.7 | Cased Hole | Rod Pump | Western Niger Delta | 518.3532 | 50.2417 | 1516.9716 | 2499.7995 | 298.478 | 1255.1009 | 12.2679 | 1480.53 | 1506.9359 | 3288.7154 | 74.5298 | 1241.5489 | 64.3452 | 855.5745 | 253.5385 | 2.9915 | 45.3722 | 10729.5 | 9431.5 | 5612.5 | 34.85 | 1.1 | 16325 | 994.6254 | 7.46 | 0.85158 | 20.6289 | 107511.7462 | 32.9967 | 14.7 | 64.6414 | 89.1882 | 0 | 1 |  | Forcados | 10699.793 | 9402.5088 | 5597.5527
|  | 9011.5 | 8483.5 | 33.2 | 4876.5631 | 2594 | 686.1 | 21.5 | 104.7 | Cased Hole | Rod Pump | Western Niger Delta | 518.3532 | 50.2417 | 1516.9716 | 2499.7995 | 298.478 | 1255.1009 | 12.2679 | 1480.53 | 1506.9359 | 3288.7154 | 74.5298 | 1241.5489 | 64.3452 | 855.5745 | 253.5385 | 2.9915 | 45.3722 | 10729.5 | 9431.5 | 5612.5 | 34.85 | 1.1 | 16325 | 994.6254 | 7.46 | 0.85158 | 20.6289 | 107511.7462 | 32.9967 | 14.7 | 64.6414 | 89.1882 | 0 | 1 |  | Forcados | 10699.793 | 9402.5088 | 5597.5527
|  | 9011.5 | 8483.5 | 33.2 | 4876.5631 | 2594 | 686.1 | 21.5 | 104.7 | Cased Hole | Rod Pump | Western Niger Delta | 518.3532 | 50.2417 | 1516.9716 | 2499.7995 | 298.478 | 1255.1009 | 12.2679 | 1480.53 | 1506.9359 | 3288.7154 | 74.5298 | 1241.5489 | 64.3452 | 855.5745 | 253.5385 | 2.9915 | 45.3722 | 10729.5 | 9431.5 | 5612.5 | 34.85 | 1.1 | 16325 | 994.6254 | 7.46 | 0.85158 | 20.6289 | 107511.7462 | 32.9967 | 14.7 | 64.6414 | 89.1882 | 0 | 1 |  | Forcados | 10699.793 | 9402.5088 | 5597.5527
|  | 9011.5 | 8483.5 | 33.2 | 4876.5631 | 2594 | 686.1 | 21.5 | 104.7 | Cased Hole | Rod Pump | Western Niger Delta | 518.3532 | 50.2417 | 1516.9716 | 2499.7995 | 298.478 | 1255.1009 | 12.2679 | 1480.53 | 1506.9359 | 3288.7154 | 74.5298 | 1241.5489 | 64.3452 | 855.5745 | 253.5385 | 2.9915 | 45.3722 | 10729.5 | 9431.5 | 5612.5 | 34.85 | 1.1 | 16325 | 994.6254 | 7.46 | 0.85158 | 20.6289 | 107511.7462 | 32.9967 | 14.7 | 64.6414 | 89.1882 | 0 | 1 |  | Forcados | 10699.793 | 9402.5088 | 5597.5527
|  | 9011.5 | 8483.5 | 33.2 | 4876.5631 | 2594 | 686.1 | 21.5 | 104.7 | Cased Hole | Rod Pump | Western Niger Delta | 518.3532 | 50.2417 | 1516.9716 | 2499.7995 | 298.478 | 1255.1009 | 12.2679 | 1480.53 | 1506.9359 | 3288.7154 | 74.5298 | 1241.5489 | 64.3452 | 855.5745 | 253.5385 | 2.9915 | 45.3722 | 10729.5 | 9431.5 | 5612.5 | 34.85 | 1.1 | 16325 | 994.6254 | 7.46 | 0.85158 | 20.6289 | 107511.7462 | 32.9967 | 14.7 | 64.6414 | 89.1882 | 0 | 1 |  | Forcados | 10699.793 | 9402.5088 | 5597.5527
|  | 9011.5 | 8483.5 | 33.2 | 4876.5631 | 2594 | 686.1 | 21.5 | 104.7 | Cased Hole | Rod Pump | Western Niger Delta | 518.3532 | 50.2417 | 1516.9716 | 2499.7995 | 298.478 | 1255.1009 | 12.2679 | 1480.53 | 1506.9359 | 3288.7154 | 74.5298 | 1241.5489 | 64.3452 | 855.5745 | 253.5385 | 2.9915 | 45.3722 | 10729.5 | 9431.5 | 5612.5 | 34.85 | 1.1 | 16325 | 994.6254 | 7.46 | 0.85158 | 20.6289 | 107511.7462 | 32.9967 | 14.7 | 64.6414 | 89.1882 | 0 | 1 |  | Forcados | 10699.793 | 9402.5088 | 5597.5527
|  | 9011.5 | 8483.5 | 33.2 | 4876.5631 | 2594 | 686.1 | 21.5 | 104.7 | Cased Hole | Rod Pump | Western Niger Delta | 518.3532 | 50.2417 | 1516.9716 | 2499.7995 | 298.478 | 1255.1009 | 12.2679 | 1480.53 | 1506.9359 | 3288.7154 | 74.5298 | 1241.5489 | 64.3452 | 855.5745 | 253.5385 | 2.9915 | 45.3722 | 10729.5 | 9431.5 | 5612.5 | 34.85 | 1.1 | 16325 | 994.6254 | 7.46 | 0.85158 | 20.6289 | 107511.7462 | 32.9967 | 14.7 | 64.6414 | 89.1882 | 0 | 1 |  | Forcados | 10699.793 | 9402.5088 | 5597.5527
|  | 9011.5 | 8483.5 | 33.2 | 4876.5631 | 2594 | 686.1 | 21.5 | 104.7 | Cased Hole | Rod Pump | Western Niger Delta | 518.3532 | 50.2417 | 1516.9716 | 2499.7995 | 298.478 | 1255.1009 | 12.2679 | 1480.53 | 1506.9359 | 3288.7154 | 74.5298 | 1241.5489 | 64.3452 | 855.5745 | 253.5385 | 2.9915 | 45.3722 | 10729.5 | 9431.5 | 5612.5 | 34.85 | 1.1 | 16325 | 994.6254 | 7.46 | 0.85158 | 20.6289 | 107511.7462 | 32.9967 | 14.7 | 64.6414 | 89.1882 | 0 | 1 |  | Forcados | 10699.793 | 9402.5088 | 5597.5527
|  | 9011.5 | 8483.5 | 33.2 | 4876.5631 | 2594 | 686.1 | 21.5 | 104.7 | Cased Hole | Rod Pump | Western Niger Delta | 518.3532 | 50.2417 | 1516.9716 | 2499.7995 | 298.478 | 1255.1009 | 12.2679 | 1480.53 | 1506.9359 | 3288.7154 | 74.5298 | 1241.5489 | 64.3452 | 855.5745 | 253.5385 | 2.9915 | 45.3722 | 10729.5 | 9431.5 | 5612.5 | 34.85 | 1.1 | 16325 | 994.6254 | 7.46 | 0.85158 | 20.6289 | 107511.7462 | 32.9967 | 14.7 | 64.6414 | 89.1882 | 0 | 1 |  | Forcados | 10699.793 | 9402.5088 | 5597.5527
|  | 9011.5 | 8483.5 | 33.2 | 4876.5631 | 2594 | 686.1 | 21.5 | 104.7 | Cased Hole | Rod Pump | Western Niger Delta | 518.3532 | 50.2417 | 1516.9716 | 2499.7995 | 298.478 | 1255.1009 | 12.2679 | 1480.53 | 1506.9359 | 3288.7154 | 74.5298 | 1241.5489 | 64.3452 | 855.5745 | 253.5385 | 2.9915 | 45.3722 | 10729.5 | 9431.5 | 5612.5 | 34.85 | 1.1 | 16325 | 994.6254 | 7.46 | 0.85158 | 20.6289 | 107511.7462 | 32.9967 | 14.7 | 64.6414 | 89.1882 | 0 | 1 |  | Forcados | 10699.793 | 9402.5088 | 5597.5527
|  | 9011.5 | 8483.5 | 33.2 | 4876.5631 | 2594 | 686.1 | 21.5 | 104.7 | Cased Hole | Rod Pump | Western Niger Delta | 518.3532 | 50.2417 | 1516.9716 | 2499.7995 | 298.478 | 1255.1009 | 12.2679 | 1480.53 | 1506.9359 | 3288.7154 | 74.5298 | 1241.5489 | 64.3452 | 855.5745 | 253.5385 | 2.9915 | 45.3722 | 10729.5 | 9431.5 | 5612.5 | 34.85 | 1.1 | 16325 | 994.6254 | 7.46 | 0.85158 | 20.6289 | 107511.7462 | 32.9967 | 14.7 | 64.6414 | 89.1882 | 0 | 1 |  | Forcados | 10699.793 | 9402.5088 | 5597.5527
|  | 9011.5 | 8483.5 | 33.2 | 4876.5631 | 2594 | 686.1 | 21.5 | 104.7 | Cased Hole | Rod Pump | Western Niger Delta | 518.3532 | 50.2417 | 1516.9716 | 2499.7995 | 298.478 | 1255.1009 | 12.2679 | 1480.53 | 1506.9359 | 3288.7154 | 74.5298 | 1241.5489 | 64.3452 | 855.5745 | 253.5385 | 2.9915 | 45.3722 | 10729.5 | 9431.5 | 5612.5 | 34.85 | 1.1 | 16325 | 994.6254 | 7.46 | 0.85158 | 20.6289 | 107511.7462 | 32.9967 | 14.7 | 64.6414 | 89.1882 | 0 | 1 |  | Forcados | 10699.793 | 9402.5088 | 5597.5527
|  | 9011.5 | 8483.5 | 33.2 | 4876.5631 | 2594 | 686.1 | 21.5 | 104.7 | Cased Hole | Rod Pump | Western Niger Delta | 518.3532 | 50.2417 | 1516.9716 | 2499.7995 | 298.478 | 1255.1009 | 12.2679 | 1480.53 | 1506.9359 | 3288.7154 | 74.5298 | 1241.5489 | 64.3452 | 855.5745 | 253.5385 | 2.9915 | 45.3722 | 10729.5 | 9431.5 | 5612.5 | 34.85 | 1.1 | 16325 | 994.6254 | 7.46 | 0.85158 | 20.6289 | 107511.7462 | 32.9967 | 14.7 | 64.6414 | 89.1882 | 0 | 1 |  | Forcados | 10699.793 | 9402.5088 | 5597.5527
|  | 9011.5 | 8483.5 | 33.2 | 4876.5631 | 2594 | 686.1 | 21.5 | 104.7 | Cased Hole | Rod Pump | Western Niger Delta | 518.3532 | 50.2417 | 1516.9716 | 2499.7995 | 298.478 | 1255.1009 | 12.2679 | 1480.53 | 1506.9359 | 3288.7154 | 74.5298 | 1241.5489 | 64.3452 | 855.5745 | 253.5385 | 2.9915 | 45.3722 | 10729.5 | 9431.5 | 5612.5 | 34.85 | 1.1 | 16325 | 994.6254 | 7.46 | 0.85158 | 20.6289 | 107511.7462 | 32.9967 | 14.7 | 64.6414 | 89.1882 | 0 | 1 |  | Forcados | 10699.793 | 9402.5088 | 5597.5527
|  | 9011.5 | 8483.5 | 33.2 | 4876.5631 | 2594 | 686.1 | 21.5 | 104.7 | Cased Hole | Rod Pump | Western Niger Delta | 518.3532 | 50.2417 | 1516.9716 | 2499.7995 | 298.478 | 1255.1009 | 12.2679 | 1480.53 | 1506.9359 | 3288.7154 | 74.5298 | 1241.5489 | 64.3452 | 855.5745 | 253.5385 | 2.9915 | 45.3722 | 10729.5 | 9431.5 | 5612.5 | 34.85 | 1.1 | 16325 | 994.6254 | 7.46 | 0.85158 | 20.6289 | 107511.7462 | 32.9967 | 14.7 | 64.6414 | 89.1882 | 0 | 1 |  | Forcados | 10699.793 | 9402.5088 | 5597.5527
|  | 9011.5 | 8483.5 | 33.2 | 4876.5631 | 2594 | 686.1 | 21.5 | 104.7 | Cased Hole | Rod Pump | Western Niger Delta | 518.3532 | 50.2417 | 1516.9716 | 2499.7995 | 298.478 | 1255.1009 | 12.2679 | 1480.53 | 1506.9359 | 3288.7154 | 74.5298 | 1241.5489 | 64.3452 | 855.5745 | 253.5385 | 2.9915 | 45.3722 | 10729.5 | 9431.5 | 5612.5 | 34.85 | 1.1 | 16325 | 994.6254 | 7.46 | 0.85158 | 20.6289 | 107511.7462 | 32.9967 | 14.7 | 64.6414 | 89.1882 | 0 | 1 |  | Forcados | 10699.793 | 9402.5088 | 5597.5527
|  | 9011.5 | 8483.5 | 33.2 | 4876.5631 | 2594 | 686.1 | 21.5 | 104.7 | Cased Hole | Rod Pump | Western Niger Delta | 518.3532 | 50.2417 | 1516.9716 | 2499.7995 | 298.478 | 1255.1009 | 12.2679 | 1480.53 | 1506.9359 | 3288.7154 | 74.5298 | 1241.5489 | 64.3452 | 855.5745 | 253.5385 | 2.9915 | 45.3722 | 10729.5 | 9431.5 | 5612.5 | 34.85 | 1.1 | 16325 | 994.6254 | 7.46 | 0.85158 | 20.6289 | 107511.7462 | 32.9967 | 14.7 | 64.6414 | 89.1882 | 0 | 1 |  | Forcados | 10699.793 | 9402.5088 | 5597.5527
|  | 9011.5 | 8483.5 | 33.2 | 4876.5631 | 2594 | 686.1 | 21.5 | 104.7 | Cased Hole | Rod Pump | Western Niger Delta | 518.3532 | 50.2417 | 1516.9716 | 2499.7995 | 298.478 | 1255.1009 | 12.2679 | 1480.53 | 1506.9359 | 3288.7154 | 74.5298 | 1241.5489 | 64.3452 | 855.5745 | 253.5385 | 2.9915 | 45.3722 | 10729.5 | 9431.5 | 5612.5 | 34.85 | 1.1 | 16325 | 994.6254 | 7.46 | 0.85158 | 20.6289 | 107511.7462 | 32.9967 | 14.7 | 64.6414 | 89.1882 | 0 | 1 |  | Forcados | 10699.793 | 9402.5088 | 5597.5527
|  | 9011.5 | 8483.5 | 33.2 | 4876.5631 | 2594 | 686.1 | 21.5 | 104.7 | Cased Hole | Rod Pump | Western Niger Delta | 518.3532 | 50.2417 | 1516.9716 | 2499.7995 | 298.478 | 1255.1009 | 12.2679 | 1480.53 | 1506.9359 | 3288.7154 | 74.5298 | 1241.5489 | 64.3452 | 855.5745 | 253.5385 | 2.9915 | 45.3722 | 10729.5 | 9431.5 | 5612.5 | 34.85 | 1.1 | 16325 | 994.6254 | 7.46 | 0.85158 | 20.6289 | 107511.7462 | 32.9967 | 14.7 | 64.6414 | 89.1882 | 0 | 1 |  | Forcados | 10699.793 | 9402.5088 | 5597.5527
|  | 9011.5 | 8483.5 | 33.2 | 4876.5631 | 2594 | 686.1 | 21.5 | 104.7 | Cased Hole | Rod Pump | Western Niger Delta | 518.3532 | 50.2417 | 1516.9716 | 2499.7995 | 298.478 | 1255.1009 | 12.2679 | 1480.53 | 1506.9359 | 3288.7154 | 74.5298 | 1241.5489 | 64.3452 | 855.5745 | 253.5385 | 2.9915 | 45.3722 | 10729.5 | 9431.5 | 5612.5 | 34.85 | 1.1 | 16325 | 994.6254 | 7.46 | 0.85158 | 20.6289 | 107511.7462 | 32.9967 | 14.7 | 64.6414 | 89.1882 | 0 | 1 |  | Forcados | 10699.793 | 9402.5088 | 5597.5527
|  | 9011.5 | 8483.5 | 33.2 | 4876.5631 | 2594 | 686.1 | 21.5 | 104.7 | Cased Hole | Rod Pump | Western Niger Delta | 518.3532 | 50.2417 | 1516.9716 | 2499.7995 | 298.478 | 1255.1009 | 12.2679 | 1480.53 | 1506.9359 | 3288.7154 | 74.5298 | 1241.5489 | 64.3452 | 855.5745 | 253.5385 | 2.9915 | 45.3722 | 10729.5 | 9431.5 | 5612.5 | 34.85 | 1.1 | 16325 | 994.6254 | 7.46 | 0.85158 | 20.6289 | 107511.7462 | 32.9967 | 14.7 | 64.6414 | 89.1882 | 0 | 1 |  | Forcados | 10699.793 | 9402.5088 | 5597.5527
|  | 9011.5 | 8483.5 | 33.2 | 4876.5631 | 2594 | 686.1 | 21.5 | 104.7 | Cased Hole | Rod Pump | Western Niger Delta | 518.3532 | 50.2417 | 1516.9716 | 2499.7995 | 298.478 | 1255.1009 | 12.2679 | 1480.53 | 1506.9359 | 3288.7154 | 74.5298 | 1241.5489 | 64.3452 | 855.5745 | 253.5385 | 2.9915 | 45.3722 | 10729.5 | 9431.5 | 5612.5 | 34.85 | 1.1 | 16325 | 994.6254 | 7.46 | 0.85158 | 20.6289 | 107511.7462 | 32.9967 | 14.7 | 64.6414 | 89.1882 | 0 | 1 |  | Forcados | 10699.793 | 9402.5088 | 5597.5527
|  | 9011.5 | 8483.5 | 33.2 | 4876.5631 | 2594 | 686.1 | 21.5 | 104.7 | Cased Hole | Rod Pump | Western Niger Delta | 518.3532 | 50.2417 | 1516.9716 | 2499.7995 | 298.478 | 1255.1009 | 12.2679 | 1480.53 | 1506.9359 | 3288.7154 | 74.5298 | 1241.5489 | 64.3452 | 855.5745 | 253.5385 | 2.9915 | 45.3722 | 10729.5 | 9431.5 | 5612.5 | 34.85 | 1.1 | 16325 | 994.6254 | 7.46 | 0.85158 | 20.6289 | 107511.7462 | 32.9967 | 14.7 | 64.6414 | 89.1882 | 0 | 1 |  | Forcados | 10699.793 | 9402.5088 | 5597.5527
|  | 9011.5 | 8483.5 | 33.2 | 4876.5631 | 2594 | 686.1 | 21.5 | 104.7 | Cased Hole | Rod Pump | Western Niger Delta | 518.3532 | 50.2417 | 1516.9716 | 2499.7995 | 298.478 | 1255.1009 | 12.2679 | 1480.53 | 1506.9359 | 3288.7154 | 74.5298 | 1241.5489 | 64.3452 | 855.5745 | 253.5385 | 2.9915 | 45.3722 | 10729.5 | 9431.5 | 5612.5 | 34.85 | 1.1 | 16325 | 994.6254 | 7.46 | 0.85158 | 20.6289 | 107511.7462 | 32.9967 | 14.7 | 64.6414 | 89.1882 | 0 | 1 |  | Forcados | 10699.793 | 9402.5088 | 5597.5527
|  | 9011.5 | 8483.5 | 33.2 | 4876.5631 | 2594 | 686.1 | 21.5 | 104.7 | Cased Hole | Rod Pump | Western Niger Delta | 518.3532 | 50.2417 | 1516.9716 | 2499.7995 | 298.478 | 1255.1009 | 12.2679 | 1480.53 | 1506.9359 | 3288.7154 | 74.5298 | 1241.5489 | 64.3452 | 855.5745 | 253.5385 | 2.9915 | 45.3722 | 10729.5 | 9431.5 | 5612.5 | 34.85 | 1.1 | 16325 | 994.6254 | 7.46 | 0.85158 | 20.6289 | 107511.7462 | 32.9967 | 14.7 | 64.6414 | 89.1882 | 0 | 1 |  | Forcados | 10699.793 | 9402.5088 | 5597.5527
|  | 9011.5 | 8483.5 | 33.2 | 4876.5631 | 2594 | 686.1 | 21.5 | 104.7 | Cased Hole | Rod Pump | Western Niger Delta | 518.3532 | 50.2417 | 1516.9716 | 2499.7995 | 298.478 | 1255.1009 | 12.2679 | 1480.53 | 1506.9359 | 3288.7154 | 74.5298 | 1241.5489 | 64.3452 | 855.5745 | 253.5385 | 2.9915 | 45.3722 | 10729.5 | 9431.5 | 5612.5 | 34.85 | 1.1 | 16325 | 994.6254 | 7.46 | 0.85158 | 20.6289 | 107511.7462 | 32.9967 | 14.7 | 64.6414 | 89.1882 | 0 | 1 |  | Forcados | 10699.793 | 9402.5088 | 5597.5527
|  | 9011.5 | 8483.5 | 33.2 | 4876.5631 | 2594 | 686.1 | 21.5 | 104.7 | Cased Hole | Rod Pump | Western Niger Delta | 518.3532 | 50.2417 | 1516.9716 | 2499.7995 | 298.478 | 1255.1009 | 12.2679 | 1480.53 | 1506.9359 | 3288.7154 | 74.5298 | 1241.5489 | 64.3452 | 855.5745 | 253.5385 | 2.9915 | 45.3722 | 10729.5 | 9431.5 | 5612.5 | 34.85 | 1.1 | 16325 | 994.6254 | 7.46 | 0.85158 | 20.6289 | 107511.7462 | 32.9967 | 14.7 | 64.6414 | 89.1882 | 0 | 1 |  | Forcados | 10699.793 | 9402.5088 | 5597.5527
|  | 9011.5 | 8483.5 | 33.2 | 4876.5631 | 2594 | 686.1 | 21.5 | 104.7 | Cased Hole | Rod Pump | Western Niger Delta | 518.3532 | 50.2417 | 1516.9716 | 2499.7995 | 298.478 | 1255.1009 | 12.2679 | 1480.53 | 1506.9359 | 3288.7154 | 74.5298 | 1241.5489 | 64.3452 | 855.5745 | 253.5385 | 2.9915 | 45.3722 | 10729.5 | 9431.5 | 5612.5 | 34.85 | 1.1 | 16325 | 994.6254 | 7.46 | 0.85158 | 20.6289 | 107511.7462 | 32.9967 | 14.7 | 64.6414 | 89.1882 | 0 | 1 |  | Forcados | 10699.793 | 9402.5088 | 5597.5527
|  | 9011.5 | 8483.5 | 33.2 | 4876.5631 | 2594 | 686.1 | 21.5 | 104.7 | Cased Hole | Rod Pump | Western Niger Delta | 518.3532 | 50.2417 | 1516.9716 | 2499.7995 | 298.478 | 1255.1009 | 12.2679 | 1480.53 | 1506.9359 | 3288.7154 | 74.5298 | 1241.5489 | 64.3452 | 855.5745 | 253.5385 | 2.9915 | 45.3722 | 10729.5 | 9431.5 | 5612.5 | 34.85 | 1.1 | 16325 | 994.6254 | 7.46 | 0.85158 | 20.6289 | 107511.7462 | 32.9967 | 14.7 | 64.6414 | 89.1882 | 0 | 1 |  | Forcados | 10699.793 | 9402.5088 | 5597.5527
|  | 9011.5 | 8483.5 | 33.2 | 4876.5631 | 2594 | 686.1 | 21.5 | 104.7 | Cased Hole | Rod Pump | Western Niger Delta | 518.3532 | 50.2417 | 1516.9716 | 2499.7995 | 298.478 | 1255.1009 | 12.2679 | 1480.53 | 1506.9359 | 3288.7154 | 74.5298 | 1241.5489 | 64.3452 | 855.5745 | 253.5385 | 2.9915 | 45.3722 | 10729.5 | 9431.5 | 5612.5 | 34.85 | 1.1 | 16325 | 994.6254 | 7.46 | 0.85158 | 20.6289 | 107511.7462 | 32.9967 | 14.7 | 64.6414 | 89.1882 | 0 | 1 |  | Forcados | 10699.793 | 9402.5088 | 5597.5527
|  | 9011.5 | 8483.5 | 33.2 | 4876.5631 | 2594 | 686.1 | 21.5 | 104.7 | Cased Hole | Rod Pump | Western Niger Delta | 518.3532 | 50.2417 | 1516.9716 | 2499.7995 | 298.478 | 1255.1009 | 12.2679 | 1480.53 | 1506.9359 | 3288.7154 | 74.5298 | 1241.5489 | 64.3452 | 855.5745 | 253.5385 | 2.9915 | 45.3722 | 10729.5 | 9431.5 | 5612.5 | 34.85 | 1.1 | 16325 | 994.6254 | 7.46 | 0.85158 | 20.6289 | 107511.7462 | 32.9967 | 14.7 | 64.6414 | 89.1882 | 0 | 1 |  | Forcados | 10699.793 | 9402.5088 | 5597.5527
|  | 9011.5 | 8483.5 | 33.2 | 4876.5631 | 2594 | 686.1 | 21.5 | 104.7 | Cased Hole | Rod Pump | Western Niger Delta | 518.3532 | 50.2417 | 1516.9716 | 2499.7995 | 298.478 | 1255.1009 | 12.2679 | 1480.53 | 1506.9359 | 3288.7154 | 74.5298 | 1241.5489 | 64.3452 | 855.5745 | 253.5385 | 2.9915 | 45.3722 | 10729.5 | 9431.5 | 5612.5 | 34.85 | 1.1 | 16325 | 994.6254 | 7.46 | 0.85158 | 20.6289 | 107511.7462 | 32.9967 | 14.7 | 64.6414 | 89.1882 | 0 | 1 |  | Forcados | 10699.793 | 9402.5088 | 5597.5527
|  | 9011.5 | 8483.5 | 33.2 | 4876.5631 | 2594 | 686.1 | 21.5 | 104.7 | Cased Hole | Rod Pump | Western Niger Delta | 518.3532 | 50.2417 | 1516.9716 | 2499.7995 | 298.478 | 1255.1009 | 12.2679 | 1480.53 | 1506.9359 | 3288.7154 | 74.5298 | 1241.5489 | 64.3452 | 855.5745 | 253.5385 | 2.9915 | 45.3722 | 10729.5 | 9431.5 | 5612.5 | 34.85 | 1.1 | 16325 | 994.6254 | 7.46 | 0.85158 | 20.6289 | 107511.7462 | 32.9967 | 14.7 | 64.6414 | 89.1882 | 0 | 1 |  | Forcados | 10699.793 | 9402.5088 | 5597.5527
|  | 9011.5 | 8483.5 | 33.2 | 4876.5631 | 2594 | 686.1 | 21.5 | 104.7 | Cased Hole | Rod Pump | Western Niger Delta | 518.3532 | 50.2417 | 1516.9716 | 2499.7995 | 298.478 | 1255.1009 | 12.2679 | 1480.53 | 1506.9359 | 3288.7154 | 74.5298 | 1241.5489 | 64.3452 | 855.5745 | 253.5385 | 2.9915 | 45.3722 | 10729.5 | 9431.5 | 5612.5 | 34.85 | 1.1 | 16325 | 994.6254 | 7.46 | 0.85158 | 20.6289 | 107511.7462 | 32.9967 | 14.7 | 64.6414 | 89.1882 | 0 | 1 |  | Forcados | 10699.793 | 9402.5088 | 5597.5527
|  | 9011.5 | 8483.5 | 33.2 | 4876.5631 | 2594 | 686.1 | 21.5 | 104.7 | Cased Hole | Rod Pump | Western Niger Delta | 518.3532 | 50.2417 | 1516.9716 | 2499.7995 | 298.478 | 1255.1009 | 12.2679 | 1480.53 | 1506.9359 | 3288.7154 | 74.5298 | 1241.5489 | 64.3452 | 855.5745 | 253.5385 | 2.9915 | 45.3722 | 10729.5 | 9431.5 | 5612.5 | 34.85 | 1.1 | 16325 | 994.6254 | 7.46 | 0.85158 | 20.6289 | 107511.7462 | 32.9967 | 14.7 | 64.6414 | 89.1882 | 0 | 1 |  | Forcados | 10699.793 | 9402.5088 | 5597.5527
|  | 9011.5 | 8483.5 | 33.2 | 4876.5631 | 2594 | 686.1 | 21.5 | 104.7 | Cased Hole | Rod Pump | Western Niger Delta | 518.3532 | 50.2417 | 1516.9716 | 2499.7995 | 298.478 | 1255.1009 | 12.2679 | 1480.53 | 1506.9359 | 3288.7154 | 74.5298 | 1241.5489 | 64.3452 | 855.5745 | 253.5385 | 2.9915 | 45.3722 | 10729.5 | 9431.5 | 5612.5 | 34.85 | 1.1 | 16325 | 994.6254 | 7.46 | 0.85158 | 20.6289 | 107511.7462 | 32.9967 | 14.7 | 64.6414 | 89.1882 | 0 | 1 |  | Forcados | 10699.793 | 9402.5088 | 5597.5527
|  | 9011.5 | 8483.5 | 33.2 | 4876.5631 | 2594 | 686.1 | 21.5 | 104.7 | Cased Hole | Rod Pump | Western Niger Delta | 518.3532 | 50.2417 | 1516.9716 | 2499.7995 | 298.478 | 1255.1009 | 12.2679 | 1480.53 | 1506.9359 | 3288.7154 | 74.5298 | 1241.5489 | 64.3452 | 855.5745 | 253.5385 | 2.9915 | 45.3722 | 10729.5 | 9431.5 | 5612.5 | 34.85 | 1.1 | 16325 | 994.6254 | 7.46 | 0.85158 | 20.6289 | 107511.7462 | 32.9967 | 14.7 | 64.6414 | 89.1882 | 0 | 1 |  | Forcados | 10699.793 | 9402.5088 | 5597.5527
|  | 9011.5 | 8483.5 | 33.2 | 4876.5631 | 2594 | 686.1 | 21.5 | 104.7 | Cased Hole | Rod Pump | Western Niger Delta | 518.3532 | 50.2417 | 1516.9716 | 2499.7995 | 298.478 | 1255.1009 | 12.2679 | 1480.53 | 1506.9359 | 3288.7154 | 74.5298 | 1241.5489 | 64.3452 | 855.5745 | 253.5385 | 2.9915 | 45.3722 | 10729.5 | 9431.5 | 5612.5 | 34.85 | 1.1 | 16325 | 994.6254 | 7.46 | 0.85158 | 20.6289 | 107511.7462 | 32.9967 | 14.7 | 64.6414 | 89.1882 | 0 | 1 |  | Forcados | 10699.793 | 9402.5088 | 5597.5527
|  | 9011.5 | 8483.5 | 33.2 | 4876.5631 | 2594 | 686.1 | 21.5 | 104.7 | Cased Hole | Rod Pump | Western Niger Delta | 518.3532 | 50.2417 | 1516.9716 | 2499.7995 | 298.478 | 1255.1009 | 12.2679 | 1480.53 | 1506.9359 | 3288.7154 | 74.5298 | 1241.5489 | 64.3452 | 855.5745 | 253.5385 | 2.9915 | 45.3722 | 10729.5 | 9431.5 | 5612.5 | 34.85 | 1.1 | 16325 | 994.6254 | 7.46 | 0.85158 | 20.6289 | 107511.7462 | 32.9967 | 14.7 | 64.6414 | 89.1882 | 0 | 1 |  | Forcados | 10699.793 | 9402.5088 | 5597.5527
|  | 9011.5 | 8483.5 | 33.2 | 4876.5631 | 2594 | 686.1 | 21.5 | 104.7 | Cased Hole | Rod Pump | Western Niger Delta | 518.3532 | 50.2417 | 1516.9716 | 2499.7995 | 298.478 | 1255.1009 | 12.2679 | 1480.53 | 1506.9359 | 3288.7154 | 74.5298 | 1241.5489 | 64.3452 | 855.5745 | 253.5385 | 2.9915 | 45.3722 | 10729.5 | 9431.5 | 5612.5 | 34.85 | 1.1 | 16325 | 994.6254 | 7.46 | 0.85158 | 20.6289 | 107511.7462 | 32.9967 | 14.7 | 64.6414 | 89.1882 | 0 | 1 |  | Forcados | 10699.793 | 9402.5088 | 5597.5527
|  | 9011.5 | 8483.5 | 33.2 | 4876.5631 | 2594 | 686.1 | 21.5 | 104.7 | Cased Hole | Rod Pump | Western Niger Delta | 518.3532 | 50.2417 | 1516.9716 | 2499.7995 | 298.478 | 1255.1009 | 12.2679 | 1480.53 | 1506.9359 | 3288.7154 | 74.5298 | 1241.5489 | 64.3452 | 855.5745 | 253.5385 | 2.9915 | 45.3722 | 10729.5 | 9431.5 | 5612.5 | 34.85 | 1.1 | 16325 | 994.6254 | 7.46 | 0.85158 | 20.6289 | 107511.7462 | 32.9967 | 14.7 | 64.6414 | 89.1882 | 0 | 1 |  | Forcados | 10699.793 | 9402.5088 | 5597.5527
|  | 9011.5 | 8483.5 | 33.2 | 4876.5631 | 2594 | 686.1 | 21.5 | 104.7 | Cased Hole | Rod Pump | Western Niger Delta | 518.3532 | 50.2417 | 1516.9716 | 2499.7995 | 298.478 | 1255.1009 | 12.2679 | 1480.53 | 1506.9359 | 3288.7154 | 74.5298 | 1241.5489 | 64.3452 | 855.5745 | 253.5385 | 2.9915 | 45.3722 | 10729.5 | 9431.5 | 5612.5 | 34.85 | 1.1 | 16325 | 994.6254 | 7.46 | 0.85158 | 20.6289 | 107511.7462 | 32.9967 | 14.7 | 64.6414 | 89.1882 | 0 | 1 |  | Forcados | 10699.793 | 9402.5088 | 5597.5527
|  | 9011.5 | 8483.5 | 33.2 | 4876.5631 | 2594 | 686.1 | 21.5 | 104.7 | Cased Hole | Rod Pump | Western Niger Delta | 518.3532 | 50.2417 | 1516.9716 | 2499.7995 | 298.478 | 1255.1009 | 12.2679 | 1480.53 | 1506.9359 | 3288.7154 | 74.5298 | 1241.5489 | 64.3452 | 855.5745 | 253.5385 | 2.9915 | 45.3722 | 10729.5 | 9431.5 | 5612.5 | 34.85 | 1.1 | 16325 | 994.6254 | 7.46 | 0.85158 | 20.6289 | 107511.7462 | 32.9967 | 14.7 | 64.6414 | 89.1882 | 0 | 1 |  | Forcados | 10699.793 | 9402.5088 | 5597.5527
|  | 9011.5 | 8483.5 | 33.2 | 4876.5631 | 2594 | 686.1 | 21.5 | 104.7 | Cased Hole | Rod Pump | Western Niger Delta | 518.3532 | 50.2417 | 1516.9716 | 2499.7995 | 298.478 | 1255.1009 | 12.2679 | 1480.53 | 1506.9359 | 3288.7154 | 74.5298 | 1241.5489 | 64.3452 | 855.5745 | 253.5385 | 2.9915 | 45.3722 | 10729.5 | 9431.5 | 5612.5 | 34.85 | 1.1 | 16325 | 994.6254 | 7.46 | 0.85158 | 20.6289 | 107511.7462 | 32.9967 | 14.7 | 64.6414 | 89.1882 | 0 | 1 |  | Forcados | 10699.793 | 9402.5088 | 5597.5527
|  | 9011.5 | 8483.5 | 33.2 | 4876.5631 | 2594 | 686.1 | 21.5 | 104.7 | Cased Hole | Rod Pump | Western Niger Delta | 518.3532 | 50.2417 | 1516.9716 | 2499.7995 | 298.478 | 1255.1009 | 12.2679 | 1480.53 | 1506.9359 | 3288.7154 | 74.5298 | 1241.5489 | 64.3452 | 855.5745 | 253.5385 | 2.9915 | 45.3722 | 10729.5 | 9431.5 | 5612.5 | 34.85 | 1.1 | 16325 | 994.6254 | 7.46 | 0.85158 | 20.6289 | 107511.7462 | 32.9967 | 14.7 | 64.6414 | 89.1882 | 0 | 1 |  | Forcados | 10699.793 | 9402.5088 | 5597.5527
|  | 9011.5 | 8483.5 | 33.2 | 4876.5631 | 2594 | 686.1 | 21.5 | 104.7 | Cased Hole | Rod Pump | Western Niger Delta | 518.3532 | 50.2417 | 1516.9716 | 2499.7995 | 298.478 | 1255.1009 | 12.2679 | 1480.53 | 1506.9359 | 3288.7154 | 74.5298 | 1241.5489 | 64.3452 | 855.5745 | 253.5385 | 2.9915 | 45.3722 | 10729.5 | 9431.5 | 5612.5 | 34.85 | 1.1 | 16325 | 994.6254 | 7.46 | 0.85158 | 20.6289 | 107511.7462 | 32.9967 | 14.7 | 64.6414 | 89.1882 | 0 | 1 |  | Forcados | 10699.793 | 9402.5088 | 5597.5527
|  | 9011.5 | 8483.5 | 33.2 | 4876.5631 | 2594 | 686.1 | 21.5 | 104.7 | Cased Hole | Rod Pump | Western Niger Delta | 518.3532 | 50.2417 | 1516.9716 | 2499.7995 | 298.478 | 1255.1009 | 12.2679 | 1480.53 | 1506.9359 | 3288.7154 | 74.5298 | 1241.5489 | 64.3452 | 855.5745 | 253.5385 | 2.9915 | 45.3722 | 10729.5 | 9431.5 | 5612.5 | 34.85 | 1.1 | 16325 | 994.6254 | 7.46 | 0.85158 | 20.6289 | 107511.7462 | 32.9967 | 14.7 | 64.6414 | 89.1882 | 0 | 1 |  | Forcados | 10699.793 | 9402.5088 | 5597.5527
|  | 9011.5 | 8483.5 | 33.2 | 4876.5631 | 2594 | 686.1 | 21.5 | 104.7 | Cased Hole | Rod Pump | Western Niger Delta | 518.3532 | 50.2417 | 1516.9716 | 2499.7995 | 298.478 | 1255.1009 | 12.2679 | 1480.53 | 1506.9359 | 3288.7154 | 74.5298 | 1241.5489 | 64.3452 | 855.5745 | 253.5385 | 2.9915 | 45.3722 | 10729.5 | 9431.5 | 5612.5 | 34.85 | 1.1 | 16325 | 994.6254 | 7.46 | 0.85158 | 20.6289 | 107511.7462 | 32.9967 | 14.7 | 64.6414 | 89.1882 | 0 | 1 |  | Forcados | 10699.793 | 9402.5088 | 5597.5527
|  | 9011.5 | 8483.5 | 33.2 | 4876.5631 | 2594 | 686.1 | 21.5 | 104.7 | Cased Hole | Rod Pump | Western Niger Delta | 518.3532 | 50.2417 | 1516.9716 | 2499.7995 | 298.478 | 1255.1009 | 12.2679 | 1480.53 | 1506.9359 | 3288.7154 | 74.5298 | 1241.5489 | 64.3452 | 855.5745 | 253.5385 | 2.9915 | 45.3722 | 10729.5 | 9431.5 | 5612.5 | 34.85 | 1.1 | 16325 | 994.6254 | 7.46 | 0.85158 | 20.6289 | 107511.7462 | 32.9967 | 14.7 | 64.6414 | 89.1882 | 0 | 1 |  | Forcados | 10699.793 | 9402.5088 | 5597.5527
|  | 9011.5 | 8483.5 | 33.2 | 4876.5631 | 2594 | 686.1 | 21.5 | 104.7 | Cased Hole | Rod Pump | Western Niger Delta | 518.3532 | 50.2417 | 1516.9716 | 2499.7995 | 298.478 | 1255.1009 | 12.2679 | 1480.53 | 1506.9359 | 3288.7154 | 74.5298 | 1241.5489 | 64.3452 | 855.5745 | 253.5385 | 2.9915 | 45.3722 | 10729.5 | 9431.5 | 5612.5 | 34.85 | 1.1 | 16325 | 994.6254 | 7.46 | 0.85158 | 20.6289 | 107511.7462 | 32.9967 | 14.7 | 64.6414 | 89.1882 | 0 | 1 |  | Forcados | 10699.793 | 9402.5088 | 5597.5527
|  | 9011.5 | 8483.5 | 33.2 | 4876.5631 | 2594 | 686.1 | 21.5 | 104.7 | Cased Hole | Rod Pump | Western Niger Delta | 518.3532 | 50.2417 | 1516.9716 | 2499.7995 | 298.478 | 1255.1009 | 12.2679 | 1480.53 | 1506.9359 | 3288.7154 | 74.5298 | 1241.5489 | 64.3452 | 855.5745 | 253.5385 | 2.9915 | 45.3722 | 10729.5 | 9431.5 | 5612.5 | 34.85 | 1.1 | 16325 | 994.6254 | 7.46 | 0.85158 | 20.6289 | 107511.7462 | 32.9967 | 14.7 | 64.6414 | 89.1882 | 0 | 1 |  | Forcados | 10699.793 | 9402.5088 | 5597.5527
|  | 9011.5 | 8483.5 | 33.2 | 4876.5631 | 2594 | 686.1 | 21.5 | 104.7 | Cased Hole | Rod Pump | Western Niger Delta | 518.3532 | 50.2417 | 1516.9716 | 2499.7995 | 298.478 | 1255.1009 | 12.2679 | 1480.53 | 1506.9359 | 3288.7154 | 74.5298 | 1241.5489 | 64.3452 | 855.5745 | 253.5385 | 2.9915 | 45.3722 | 10729.5 | 9431.5 | 5612.5 | 34.85 | 1.1 | 16325 | 994.6254 | 7.46 | 0.85158 | 20.6289 | 107511.7462 | 32.9967 | 14.7 | 64.6414 | 89.1882 | 0 | 1 |  | Forcados | 10699.793 | 9402.5088 | 5597.5527
|  | 9011.5 | 8483.5 | 33.2 | 4876.5631 | 2594 | 686.1 | 21.5 | 104.7 | Cased Hole | Rod Pump | Western Niger Delta | 518.3532 | 50.2417 | 1516.9716 | 2499.7995 | 298.478 | 1255.1009 | 12.2679 | 1480.53 | 1506.9359 | 3288.7154 | 74.5298 | 1241.5489 | 64.3452 | 855.5745 | 253.5385 | 2.9915 | 45.3722 | 10729.5 | 9431.5 | 5612.5 | 34.85 | 1.1 | 16325 | 994.6254 | 7.46 | 0.85158 | 20.6289 | 107511.7462 | 32.9967 | 14.7 | 64.6414 | 89.1882 | 0 | 1 |  | Forcados | 10699.793 | 9402.5088 | 5597.5527
|  | 9011.5 | 8483.5 | 33.2 | 4876.5631 | 2594 | 686.1 | 21.5 | 104.7 | Cased Hole | Rod Pump | Western Niger Delta | 518.3532 | 50.2417 | 1516.9716 | 2499.7995 | 298.478 | 1255.1009 | 12.2679 | 1480.53 | 1506.9359 | 3288.7154 | 74.5298 | 1241.5489 | 64.3452 | 855.5745 | 253.5385 | 2.9915 | 45.3722 | 10729.5 | 9431.5 | 5612.5 | 34.85 | 1.1 | 16325 | 994.6254 | 7.46 | 0.85158 | 20.6289 | 107511.7462 | 32.9967 | 14.7 | 64.6414 | 89.1882 | 0 | 1 |  | Forcados | 10699.793 | 9402.5088 | 5597.5527
|  | 9011.5 | 8483.5 | 33.2 | 4876.5631 | 2594 | 686.1 | 21.5 | 104.7 | Cased Hole | Rod Pump | Western Niger Delta | 518.3532 | 50.2417 | 1516.9716 | 2499.7995 | 298.478 | 1255.1009 | 12.2679 | 1480.53 | 1506.9359 | 3288.7154 | 74.5298 | 1241.5489 | 64.3452 | 855.5745 | 253.5385 | 2.9915 | 45.3722 | 10729.5 | 9431.5 | 5612.5 | 34.85 | 1.1 | 16325 | 994.6254 | 7.46 | 0.85158 | 20.6289 | 107511.7462 | 32.9967 | 14.7 | 64.6414 | 89.1882 | 0 | 1 |  | Forcados | 10699.793 | 9402.5088 | 5597.5527
|  | 9011.5 | 8483.5 | 33.2 | 4876.5631 | 2594 | 686.1 | 21.5 | 104.7 | Cased Hole | Rod Pump | Western Niger Delta | 518.3532 | 50.2417 | 1516.9716 | 2499.7995 | 298.478 | 1255.1009 | 12.2679 | 1480.53 | 1506.9359 | 3288.7154 | 74.5298 | 1241.5489 | 64.3452 | 855.5745 | 253.5385 | 2.9915 | 45.3722 | 10729.5 | 9431.5 | 5612.5 | 34.85 | 1.1 | 16325 | 994.6254 | 7.46 | 0.85158 | 20.6289 | 107511.7462 | 32.9967 | 14.7 | 64.6414 | 89.1882 | 0 | 1 |  | Forcados | 10699.793 | 9402.5088 | 5597.5527
|  | 9011.5 | 8483.5 | 33.2 | 4876.5631 | 2594 | 686.1 | 21.5 | 104.7 | Cased Hole | Rod Pump | Western Niger Delta | 518.3532 | 50.2417 | 1516.9716 | 2499.7995 | 298.478 | 1255.1009 | 12.2679 | 1480.53 | 1506.9359 | 3288.7154 | 74.5298 | 1241.5489 | 64.3452 | 855.5745 | 253.5385 | 2.9915 | 45.3722 | 10729.5 | 9431.5 | 5612.5 | 34.85 | 1.1 | 16325 | 994.6254 | 7.46 | 0.85158 | 20.6289 | 107511.7462 | 32.9967 | 14.7 | 64.6414 | 89.1882 | 0 | 1 |  | Forcados | 10699.793 | 9402.5088 | 5597.5527
|  | 9011.5 | 8483.5 | 33.2 | 4876.5631 | 2594 | 686.1 | 21.5 | 104.7 | Cased Hole | Rod Pump | Western Niger Delta | 518.3532 | 50.2417 | 1516.9716 | 2499.7995 | 298.478 | 1255.1009 | 12.2679 | 1480.53 | 1506.9359 | 3288.7154 | 74.5298 | 1241.5489 | 64.3452 | 855.5745 | 253.5385 | 2.9915 | 45.3722 | 10729.5 | 9431.5 | 5612.5 | 34.85 | 1.1 | 16325 | 994.6254 | 7.46 | 0.85158 | 20.6289 | 107511.7462 | 32.9967 | 14.7 | 64.6414 | 89.1882 | 0 | 1 |  | Forcados | 10699.793 | 9402.5088 | 5597.5527
|  | 9011.5 | 8483.5 | 33.2 | 4876.5631 | 2594 | 686.1 | 21.5 | 104.7 | Cased Hole | Rod Pump | Western Niger Delta | 518.3532 | 50.2417 | 1516.9716 | 2499.7995 | 298.478 | 1255.1009 | 12.2679 | 1480.53 | 1506.9359 | 3288.7154 | 74.5298 | 1241.5489 | 64.3452 | 855.5745 | 253.5385 | 2.9915 | 45.3722 | 10729.5 | 9431.5 | 5612.5 | 34.85 | 1.1 | 16325 | 994.6254 | 7.46 | 0.85158 | 20.6289 | 107511.7462 | 32.9967 | 14.7 | 64.6414 | 89.1882 | 0 | 1 |  | Forcados | 10699.793 | 9402.5088 | 5597.5527
|  | 9011.5 | 8483.5 | 33.2 | 4876.5631 | 2594 | 686.1 | 21.5 | 104.7 | Cased Hole | Rod Pump | Western Niger Delta | 518.3532 | 50.2417 | 1516.9716 | 2499.7995 | 298.478 | 1255.1009 | 12.2679 | 1480.53 | 1506.9359 | 3288.7154 | 74.5298 | 1241.5489 | 64.3452 | 855.5745 | 253.5385 | 2.9915 | 45.3722 | 10729.5 | 9431.5 | 5612.5 | 34.85 | 1.1 | 16325 | 994.6254 | 7.46 | 0.85158 | 20.6289 | 107511.7462 | 32.9967 | 14.7 | 64.6414 | 89.1882 | 0 | 1 |  | Forcados | 10699.793 | 9402.5088 | 5597.5527
|  | 9011.5 | 8483.5 | 33.2 | 4876.5631 | 2594 | 686.1 | 21.5 | 104.7 | Cased Hole | Rod Pump | Western Niger Delta | 518.3532 | 50.2417 | 1516.9716 | 2499.7995 | 298.478 | 1255.1009 | 12.2679 | 1480.53 | 1506.9359 | 3288.7154 | 74.5298 | 1241.5489 | 64.3452 | 855.5745 | 253.5385 | 2.9915 | 45.3722 | 10729.5 | 9431.5 | 5612.5 | 34.85 | 1.1 | 16325 | 994.6254 | 7.46 | 0.85158 | 20.6289 | 107511.7462 | 32.9967 | 14.7 | 64.6414 | 89.1882 | 0 | 1 |  | Forcados | 10699.793 | 9402.5088 | 5597.5527
|  | 9011.5 | 8483.5 | 33.2 | 4876.5631 | 2594 | 686.1 | 21.5 | 104.7 | Cased Hole | Rod Pump | Western Niger Delta | 518.3532 | 50.2417 | 1516.9716 | 2499.7995 | 298.478 | 1255.1009 | 12.2679 | 1480.53 | 1506.9359 | 3288.7154 | 74.5298 | 1241.5489 | 64.3452 | 855.5745 | 253.5385 | 2.9915 | 45.3722 | 10729.5 | 9431.5 | 5612.5 | 34.85 | 1.1 | 16325 | 994.6254 | 7.46 | 0.85158 | 20.6289 | 107511.7462 | 32.9967 | 14.7 | 64.6414 | 89.1882 | 0 | 1 |  | Forcados | 10699.793 | 9402.5088 | 5597.5527
|  | 9011.5 | 8483.5 | 33.2 | 4876.5631 | 2594 | 686.1 | 21.5 | 104.7 | Cased Hole | Rod Pump | Western Niger Delta | 518.3532 | 50.2417 | 1516.9716 | 2499.7995 | 298.478 | 1255.1009 | 12.2679 | 1480.53 | 1506.9359 | 3288.7154 | 74.5298 | 1241.5489 | 64.3452 | 855.5745 | 253.5385 | 2.9915 | 45.3722 | 10729.5 | 9431.5 | 5612.5 | 34.85 | 1.1 | 16325 | 994.6254 | 7.46 | 0.85158 | 20.6289 | 107511.7462 | 32.9967 | 14.7 | 64.6414 | 89.1882 | 0 | 1 |  | Forcados | 10699.793 | 9402.5088 | 5597.5527
|  | 9011.5 | 8483.5 | 33.2 | 4876.5631 | 2594 | 686.1 | 21.5 | 104.7 | Cased Hole | Rod Pump | Western Niger Delta | 518.3532 | 50.2417 | 1516.9716 | 2499.7995 | 298.478 | 1255.1009 | 12.2679 | 1480.53 | 1506.9359 | 3288.7154 | 74.5298 | 1241.5489 | 64.3452 | 855.5745 | 253.5385 | 2.9915 | 45.3722 | 10729.5 | 9431.5 | 5612.5 | 34.85 | 1.1 | 16325 | 994.6254 | 7.46 | 0.85158 | 20.6289 | 107511.7462 | 32.9967 | 14.7 | 64.6414 | 89.1882 | 0 | 1 |  | Forcados | 10699.793 | 9402.5088 | 5597.5527
|  | 9011.5 | 8483.5 | 33.2 | 4876.5631 | 2594 | 686.1 | 21.5 | 104.7 | Cased Hole | Rod Pump | Western Niger Delta | 518.3532 | 50.2417 | 1516.9716 | 2499.7995 | 298.478 | 1255.1009 | 12.2679 | 1480.53 | 1506.9359 | 3288.7154 | 74.5298 | 1241.5489 | 64.3452 | 855.5745 | 253.5385 | 2.9915 | 45.3722 | 10729.5 | 9431.5 | 5612.5 | 34.85 | 1.1 | 16325 | 994.6254 | 7.46 | 0.85158 | 20.6289 | 107511.7462 | 32.9967 | 14.7 | 64.6414 | 89.1882 | 0 | 1 |  | Forcados | 10699.793 | 9402.5088 | 5597.5527
|  | 9011.5 | 8483.5 | 33.2 | 4876.5631 | 2594 | 686.1 | 21.5 | 104.7 | Cased Hole | Rod Pump | Western Niger Delta | 518.3532 | 50.2417 | 1516.9716 | 2499.7995 | 298.478 | 1255.1009 | 12.2679 | 1480.53 | 1506.9359 | 3288.7154 | 74.5298 | 1241.5489 | 64.3452 | 855.5745 | 253.5385 | 2.9915 | 45.3722 | 10729.5 | 9431.5 | 5612.5 | 34.85 | 1.1 | 16325 | 994.6254 | 7.46 | 0.85158 | 20.6289 | 107511.7462 | 32.9967 | 14.7 | 64.6414 | 89.1882 | 0 | 1 |  | Forcados | 10699.793 | 9402.5088 | 5597.5527
|  | 9011.5 | 8483.5 | 33.2 | 4876.5631 | 2594 | 686.1 | 21.5 | 104.7 | Cased Hole | Rod Pump | Western Niger Delta | 518.3532 | 50.2417 | 1516.9716 | 2499.7995 | 298.478 | 1255.1009 | 12.2679 | 1480.53 | 1506.9359 | 3288.7154 | 74.5298 | 1241.5489 | 64.3452 | 855.5745 | 253.5385 | 2.9915 | 45.3722 | 10729.5 | 9431.5 | 5612.5 | 34.85 | 1.1 | 16325 | 994.6254 | 7.46 | 0.85158 | 20.6289 | 107511.7462 | 32.9967 | 14.7 | 64.6414 | 89.1882 | 0 | 1 |  | Forcados | 10699.793 | 9402.5088 | 5597.5527
|  | 9011.5 | 8483.5 | 33.2 | 4876.5631 | 2594 | 686.1 | 21.5 | 104.7 | Cased Hole | Rod Pump | Western Niger Delta | 518.3532 | 50.2417 | 1516.9716 | 2499.7995 | 298.478 | 1255.1009 | 12.2679 | 1480.53 | 1506.9359 | 3288.7154 | 74.5298 | 1241.5489 | 64.3452 | 855.5745 | 253.5385 | 2.9915 | 45.3722 | 10729.5 | 9431.5 | 5612.5 | 34.85 | 1.1 | 16325 | 994.6254 | 7.46 | 0.85158 | 20.6289 | 107511.7462 | 32.9967 | 14.7 | 64.6414 | 89.1882 | 0 | 1 |  | Forcados | 10699.793 | 9402.5088 | 5597.5527
|  | 9011.5 | 8483.5 | 33.2 | 4876.5631 | 2594 | 686.1 | 21.5 | 104.7 | Cased Hole | Rod Pump | Western Niger Delta | 518.3532 | 50.2417 | 1516.9716 | 2499.7995 | 298.478 | 1255.1009 | 12.2679 | 1480.53 | 1506.9359 | 3288.7154 | 74.5298 | 1241.5489 | 64.3452 | 855.5745 | 253.5385 | 2.9915 | 45.3722 | 10729.5 | 9431.5 | 5612.5 | 34.85 | 1.1 | 16325 | 994.6254 | 7.46 | 0.85158 | 20.6289 | 107511.7462 | 32.9967 | 14.7 | 64.6414 | 89.1882 | 0 | 1 |  | Forcados | 10699.793 | 9402.5088 | 5597.5527
|  | 9011.5 | 8483.5 | 33.2 | 4876.5631 | 2594 | 686.1 | 21.5 | 104.7 | Cased Hole | Rod Pump | Western Niger Delta | 518.3532 | 50.2417 | 1516.9716 | 2499.7995 | 298.478 | 1255.1009 | 12.2679 | 1480.53 | 1506.9359 | 3288.7154 | 74.5298 | 1241.5489 | 64.3452 | 855.5745 | 253.5385 | 2.9915 | 45.3722 | 10729.5 | 9431.5 | 5612.5 | 34.85 | 1.1 | 16325 | 994.6254 | 7.46 | 0.85158 | 20.6289 | 107511.7462 | 32.9967 | 14.7 | 64.6414 | 89.1882 | 0 | 1 |  | Forcados | 10699.793 | 9402.5088 | 5597.5527
|  | 9011.5 | 8483.5 | 33.2 | 4876.5631 | 2594 | 686.1 | 21.5 | 104.7 | Cased Hole | Rod Pump | Western Niger Delta | 518.3532 | 50.2417 | 1516.9716 | 2499.7995 | 298.478 | 1255.1009 | 12.2679 | 1480.53 | 1506.9359 | 3288.7154 | 74.5298 | 1241.5489 | 64.3452 | 855.5745 | 253.5385 | 2.9915 | 45.3722 | 10729.5 | 9431.5 | 5612.5 | 34.85 | 1.1 | 16325 | 994.6254 | 7.46 | 0.85158 | 20.6289 | 107511.7462 | 32.9967 | 14.7 | 64.6414 | 89.1882 | 0 | 1 |  | Forcados | 10699.793 | 9402.5088 | 5597.5527
|  | 9011.5 | 8483.5 | 33.2 | 4876.5631 | 2594 | 686.1 | 21.5 | 104.7 | Cased Hole | Rod Pump | Western Niger Delta | 518.3532 | 50.2417 | 1516.9716 | 2499.7995 | 298.478 | 1255.1009 | 12.2679 | 1480.53 | 1506.9359 | 3288.7154 | 74.5298 | 1241.5489 | 64.3452 | 855.5745 | 253.5385 | 2.9915 | 45.3722 | 10729.5 | 9431.5 | 5612.5 | 34.85 | 1.1 | 16325 | 994.6254 | 7.46 | 0.85158 | 20.6289 | 107511.7462 | 32.9967 | 14.7 | 64.6414 | 89.1882 | 0 | 1 |  | Forcados | 10699.793 | 9402.5088 | 5597.5527
|  | 9011.5 | 8483.5 | 33.2 | 4876.5631 | 2594 | 686.1 | 21.5 | 104.7 | Cased Hole | Rod Pump | Western Niger Delta | 518.3532 | 50.2417 | 1516.9716 | 2499.7995 | 298.478 | 1255.1009 | 12.2679 | 1480.53 | 1506.9359 | 3288.7154 | 74.5298 | 1241.5489 | 64.3452 | 855.5745 | 253.5385 | 2.9915 | 45.3722 | 10729.5 | 9431.5 | 5612.5 | 34.85 | 1.1 | 16325 | 994.6254 | 7.46 | 0.85158 | 20.6289 | 107511.7462 | 32.9967 | 14.7 | 64.6414 | 89.1882 | 0 | 1 |  | Forcados | 10699.793 | 9402.5088 | 5597.5527
|  | 9011.5 | 8483.5 | 33.2 | 4876.5631 | 2594 | 686.1 | 21.5 | 104.7 | Cased Hole | Rod Pump | Western Niger Delta | 518.3532 | 50.2417 | 1516.9716 | 2499.7995 | 298.478 | 1255.1009 | 12.2679 | 1480.53 | 1506.9359 | 3288.7154 | 74.5298 | 1241.5489 | 64.3452 | 855.5745 | 253.5385 | 2.9915 | 45.3722 | 10729.5 | 9431.5 | 5612.5 | 34.85 | 1.1 | 16325 | 994.6254 | 7.46 | 0.85158 | 20.6289 | 107511.7462 | 32.9967 | 14.7 | 64.6414 | 89.1882 | 0 | 1 |  | Forcados | 10699.793 | 9402.5088 | 5597.5527
|  | 9011.5 | 8483.5 | 33.2 | 4876.5631 | 2594 | 686.1 | 21.5 | 104.7 | Cased Hole | Rod Pump | Western Niger Delta | 518.3532 | 50.2417 | 1516.9716 | 2499.7995 | 298.478 | 1255.1009 | 12.2679 | 1480.53 | 1506.9359 | 3288.7154 | 74.5298 | 1241.5489 | 64.3452 | 855.5745 | 253.5385 | 2.9915 | 45.3722 | 10729.5 | 9431.5 | 5612.5 | 34.85 | 1.1 | 16325 | 994.6254 | 7.46 | 0.85158 | 20.6289 | 107511.7462 | 32.9967 | 14.7 | 64.6414 | 89.1882 | 0 | 1 |  | Forcados | 10699.793 | 9402.5088 | 5597.5527
|  | 9011.5 | 8483.5 | 33.2 | 4876.5631 | 2594 | 686.1 | 21.5 | 104.7 | Cased Hole | Rod Pump | Western Niger Delta | 518.3532 | 50.2417 | 1516.9716 | 2499.7995 | 298.478 | 1255.1009 | 12.2679 | 1480.53 | 1506.9359 | 3288.7154 | 74.5298 | 1241.5489 | 64.3452 | 855.5745 | 253.5385 | 2.9915 | 45.3722 | 10729.5 | 9431.5 | 5612.5 | 34.85 | 1.1 | 16325 | 994.6254 | 7.46 | 0.85158 | 20.6289 | 107511.7462 | 32.9967 | 14.7 | 64.6414 | 89.1882 | 0 | 1 |  | Forcados | 10699.793 | 9402.5088 | 5597.5527
|  | 9011.5 | 8483.5 | 33.2 | 4876.5631 | 2594 | 686.1 | 21.5 | 104.7 | Cased Hole | Rod Pump | Western Niger Delta | 518.3532 | 50.2417 | 1516.9716 | 2499.7995 | 298.478 | 1255.1009 | 12.2679 | 1480.53 | 1506.9359 | 3288.7154 | 74.5298 | 1241.5489 | 64.3452 | 855.5745 | 253.5385 | 2.9915 | 45.3722 | 10729.5 | 9431.5 | 5612.5 | 34.85 | 1.1 | 16325 | 994.6254 | 7.46 | 0.85158 | 20.6289 | 107511.7462 | 32.9967 | 14.7 | 64.6414 | 89.1882 | 0 | 1 |  | Forcados | 10699.793 | 9402.5088 | 5597.5527
|  | 9011.5 | 8483.5 | 33.2 | 4876.5631 | 2594 | 686.1 | 21.5 | 104.7 | Cased Hole | Rod Pump | Western Niger Delta | 518.3532 | 50.2417 | 1516.9716 | 2499.7995 | 298.478 | 1255.1009 | 12.2679 | 1480.53 | 1506.9359 | 3288.7154 | 74.5298 | 1241.5489 | 64.3452 | 855.5745 | 253.5385 | 2.9915 | 45.3722 | 10729.5 | 9431.5 | 5612.5 | 34.85 | 1.1 | 16325 | 994.6254 | 7.46 | 0.85158 | 20.6289 | 107511.7462 | 32.9967 | 14.7 | 64.6414 | 89.1882 | 0 | 1 |  | Forcados | 10699.793 | 9402.5088 | 5597.5527
|  | 9011.5 | 8483.5 | 33.2 | 4876.5631 | 2594 | 686.1 | 21.5 | 104.7 | Cased Hole | Rod Pump | Western Niger Delta | 518.3532 | 50.2417 | 1516.9716 | 2499.7995 | 298.478 | 1255.1009 | 12.2679 | 1480.53 | 1506.9359 | 3288.7154 | 74.5298 | 1241.5489 | 64.3452 | 855.5745 | 253.5385 | 2.9915 | 45.3722 | 10729.5 | 9431.5 | 5612.5 | 34.85 | 1.1 | 16325 | 994.6254 | 7.46 | 0.85158 | 20.6289 | 107511.7462 | 32.9967 | 14.7 | 64.6414 | 89.1882 | 0 | 1 |  | Forcados | 10699.793 | 9402.5088 | 5597.5527
|  | 9011.5 | 8483.5 | 33.2 | 4876.5631 | 2594 | 686.1 | 21.5 | 104.7 | Cased Hole | Rod Pump | Western Niger Delta | 518.3532 | 50.2417 | 1516.9716 | 2499.7995 | 298.478 | 1255.1009 | 12.2679 | 1480.53 | 1506.9359 | 3288.7154 | 74.5298 | 1241.5489 | 64.3452 | 855.5745 | 253.5385 | 2.9915 | 45.3722 | 10729.5 | 9431.5 | 5612.5 | 34.85 | 1.1 | 16325 | 994.6254 | 7.46 | 0.85158 | 20.6289 | 107511.7462 | 32.9967 | 14.7 | 64.6414 | 89.1882 | 0 | 1 |  | Forcados | 10699.793 | 9402.5088 | 5597.5527
|  | 9011.5 | 8483.5 | 33.2 | 4876.5631 | 2594 | 686.1 | 21.5 | 104.7 | Cased Hole | Rod Pump | Western Niger Delta | 518.3532 | 50.2417 | 1516.9716 | 2499.7995 | 298.478 | 1255.1009 | 12.2679 | 1480.53 | 1506.9359 | 3288.7154 | 74.5298 | 1241.5489 | 64.3452 | 855.5745 | 253.5385 | 2.9915 | 45.3722 | 10729.5 | 9431.5 | 5612.5 | 34.85 | 1.1 | 16325 | 994.6254 | 7.46 | 0.85158 | 20.6289 | 107511.7462 | 32.9967 | 14.7 | 64.6414 | 89.1882 | 0 | 1 |  | Forcados | 10699.793 | 9402.5088 | 5597.5527
|  | 9011.5 | 8483.5 | 33.2 | 4876.5631 | 2594 | 686.1 | 21.5 | 104.7 | Cased Hole | Rod Pump | Western Niger Delta | 518.3532 | 50.2417 | 1516.9716 | 2499.7995 | 298.478 | 1255.1009 | 12.2679 | 1480.53 | 1506.9359 | 3288.7154 | 74.5298 | 1241.5489 | 64.3452 | 855.5745 | 253.5385 | 2.9915 | 45.3722 | 10729.5 | 9431.5 | 5612.5 | 34.85 | 1.1 | 16325 | 994.6254 | 7.46 | 0.85158 | 20.6289 | 107511.7462 | 32.9967 | 14.7 | 64.6414 | 89.1882 | 0 | 1 |  | Forcados | 10699.793 | 9402.5088 | 5597.5527
|  | 9011.5 | 8483.5 | 33.2 | 4876.5631 | 2594 | 686.1 | 21.5 | 104.7 | Cased Hole | Rod Pump | Western Niger Delta | 518.3532 | 50.2417 | 1516.9716 | 2499.7995 | 298.478 | 1255.1009 | 12.2679 | 1480.53 | 1506.9359 | 3288.7154 | 74.5298 | 1241.5489 | 64.3452 | 855.5745 | 253.5385 | 2.9915 | 45.3722 | 10729.5 | 9431.5 | 5612.5 | 34.85 | 1.1 | 16325 | 994.6254 | 7.46 | 0.85158 | 20.6289 | 107511.7462 | 32.9967 | 14.7 | 64.6414 | 89.1882 | 0 | 1 |  | Forcados | 10699.793 | 9402.5088 | 5597.5527
|  | 9011.5 | 8483.5 | 33.2 | 4876.5631 | 2594 | 686.1 | 21.5 | 104.7 | Cased Hole | Rod Pump | Western Niger Delta | 518.3532 | 50.2417 | 1516.9716 | 2499.7995 | 298.478 | 1255.1009 | 12.2679 | 1480.53 | 1506.9359 | 3288.7154 | 74.5298 | 1241.5489 | 64.3452 | 855.5745 | 253.5385 | 2.9915 | 45.3722 | 10729.5 | 9431.5 | 5612.5 | 34.85 | 1.1 | 16325 | 994.6254 | 7.46 | 0.85158 | 20.6289 | 107511.7462 | 32.9967 | 14.7 | 64.6414 | 89.1882 | 0 | 1 |  | Forcados | 10699.793 | 9402.5088 | 5597.5527
|  | 9011.5 | 8483.5 | 33.2 | 4876.5631 | 2594 | 686.1 | 21.5 | 104.7 | Cased Hole | Rod Pump | Western Niger Delta | 518.3532 | 50.2417 | 1516.9716 | 2499.7995 | 298.478 | 1255.1009 | 12.2679 | 1480.53 | 1506.9359 | 3288.7154 | 74.5298 | 1241.5489 | 64.3452 | 855.5745 | 253.5385 | 2.9915 | 45.3722 | 10729.5 | 9431.5 | 5612.5 | 34.85 | 1.1 | 16325 | 994.6254 | 7.46 | 0.85158 | 20.6289 | 107511.7462 | 32.9967 | 14.7 | 64.6414 | 89.1882 | 0 | 1 |  | Forcados | 10699.793 | 9402.5088 | 5597.5527
|  | 9011.5 | 8483.5 | 33.2 | 4876.5631 | 2594 | 686.1 | 21.5 | 104.7 | Cased Hole | Rod Pump | Western Niger Delta | 518.3532 | 50.2417 | 1516.9716 | 2499.7995 | 298.478 | 1255.1009 | 12.2679 | 1480.53 | 1506.9359 | 3288.7154 | 74.5298 | 1241.5489 | 64.3452 | 855.5745 | 253.5385 | 2.9915 | 45.3722 | 10729.5 | 9431.5 | 5612.5 | 34.85 | 1.1 | 16325 | 994.6254 | 7.46 | 0.85158 | 20.6289 | 107511.7462 | 32.9967 | 14.7 | 64.6414 | 89.1882 | 0 | 1 |  | Forcados | 10699.793 | 9402.5088 | 5597.5527
|  | 9011.5 | 8483.5 | 33.2 | 4876.5631 | 2594 | 686.1 | 21.5 | 104.7 | Cased Hole | Rod Pump | Western Niger Delta | 518.3532 | 50.2417 | 1516.9716 | 2499.7995 | 298.478 | 1255.1009 | 12.2679 | 1480.53 | 1506.9359 | 3288.7154 | 74.5298 | 1241.5489 | 64.3452 | 855.5745 | 253.5385 | 2.9915 | 45.3722 | 10729.5 | 9431.5 | 5612.5 | 34.85 | 1.1 | 16325 | 994.6254 | 7.46 | 0.85158 | 20.6289 | 107511.7462 | 32.9967 | 14.7 | 64.6414 | 89.1882 | 0 | 1 |  | Forcados | 10699.793 | 9402.5088 | 5597.5527
|  | 9011.5 | 8483.5 | 33.2 | 4876.5631 | 2594 | 686.1 | 21.5 | 104.7 | Cased Hole | Rod Pump | Western Niger Delta | 518.3532 | 50.2417 | 1516.9716 | 2499.7995 | 298.478 | 1255.1009 | 12.2679 | 1480.53 | 1506.9359 | 3288.7154 | 74.5298 | 1241.5489 | 64.3452 | 855.5745 | 253.5385 | 2.9915 | 45.3722 | 10729.5 | 9431.5 | 5612.5 | 34.85 | 1.1 | 16325 | 994.6254 | 7.46 | 0.85158 | 20.6289 | 107511.7462 | 32.9967 | 14.7 | 64.6414 | 89.1882 | 0 | 1 |  | Forcados | 10699.793 | 9402.5088 | 5597.5527
|  | 9011.5 | 8483.5 | 33.2 | 4876.5631 | 2594 | 686.1 | 21.5 | 104.7 | Cased Hole | Rod Pump | Western Niger Delta | 518.3532 | 50.2417 | 1516.9716 | 2499.7995 | 298.478 | 1255.1009 | 12.2679 | 1480.53 | 1506.9359 | 3288.7154 | 74.5298 | 1241.5489 | 64.3452 | 855.5745 | 253.5385 | 2.9915 | 45.3722 | 10729.5 | 9431.5 | 5612.5 | 34.85 | 1.1 | 16325 | 994.6254 | 7.46 | 0.85158 | 20.6289 | 107511.7462 | 32.9967 | 14.7 | 64.6414 | 89.1882 | 0 | 1 |  | Forcados | 10699.793 | 9402.5088 | 5597.5527
|  | 9011.5 | 8483.5 | 33.2 | 4876.5631 | 2594 | 686.1 | 21.5 | 104.7 | Cased Hole | Rod Pump | Western Niger Delta | 518.3532 | 50.2417 | 1516.9716 | 2499.7995 | 298.478 | 1255.1009 | 12.2679 | 1480.53 | 1506.9359 | 3288.7154 | 74.5298 | 1241.5489 | 64.3452 | 855.5745 | 253.5385 | 2.9915 | 45.3722 | 10729.5 | 9431.5 | 5612.5 | 34.85 | 1.1 | 16325 | 994.6254 | 7.46 | 0.85158 | 20.6289 | 107511.7462 | 32.9967 | 14.7 | 64.6414 | 89.1882 | 0 | 1 |  | Forcados | 10699.793 | 9402.5088 | 5597.5527
|  | 9011.5 | 8483.5 | 33.2 | 4876.5631 | 2594 | 686.1 | 21.5 | 104.7 | Cased Hole | Rod Pump | Western Niger Delta | 518.3532 | 50.2417 | 1516.9716 | 2499.7995 | 298.478 | 1255.1009 | 12.2679 | 1480.53 | 1506.9359 | 3288.7154 | 74.5298 | 1241.5489 | 64.3452 | 855.5745 | 253.5385 | 2.9915 | 45.3722 | 10729.5 | 9431.5 | 5612.5 | 34.85 | 1.1 | 16325 | 994.6254 | 7.46 | 0.85158 | 20.6289 | 107511.7462 | 32.9967 | 14.7 | 64.6414 | 89.1882 | 0 | 1 |  | Forcados | 10699.793 | 9402.5088 | 5597.5527
|  | 9011.5 | 8483.5 | 33.2 | 4876.5631 | 2594 | 686.1 | 21.5 | 104.7 | Cased Hole | Rod Pump | Western Niger Delta | 518.3532 | 50.2417 | 1516.9716 | 2499.7995 | 298.478 | 1255.1009 | 12.2679 | 1480.53 | 1506.9359 | 3288.7154 | 74.5298 | 1241.5489 | 64.3452 | 855.5745 | 253.5385 | 2.9915 | 45.3722 | 10729.5 | 9431.5 | 5612.5 | 34.85 | 1.1 | 16325 | 994.6254 | 7.46 | 0.85158 | 20.6289 | 107511.7462 | 32.9967 | 14.7 | 64.6414 | 89.1882 | 0 | 1 |  | Forcados | 10699.793 | 9402.5088 | 5597.5527
|  | 9011.5 | 8483.5 | 33.2 | 4876.5631 | 2594 | 686.1 | 21.5 | 104.7 | Cased Hole | Rod Pump | Western Niger Delta | 518.3532 | 50.2417 | 1516.9716 | 2499.7995 | 298.478 | 1255.1009 | 12.2679 | 1480.53 | 1506.9359 | 3288.7154 | 74.5298 | 1241.5489 | 64.3452 | 855.5745 | 253.5385 | 2.9915 | 45.3722 | 10729.5 | 9431.5 | 5612.5 | 34.85 | 1.1 | 16325 | 994.6254 | 7.46 | 0.85158 | 20.6289 | 107511.7462 | 32.9967 | 14.7 | 64.6414 | 89.1882 | 0 | 1 |  | Forcados | 10699.793 | 9402.5088 | 5597.5527
|  | 9011.5 | 8483.5 | 33.2 | 4876.5631 | 2594 | 686.1 | 21.5 | 104.7 | Cased Hole | Rod Pump | Western Niger Delta | 518.3532 | 50.2417 | 1516.9716 | 2499.7995 | 298.478 | 1255.1009 | 12.2679 | 1480.53 | 1506.9359 | 3288.7154 | 74.5298 | 1241.5489 | 64.3452 | 855.5745 | 253.5385 | 2.9915 | 45.3722 | 10729.5 | 9431.5 | 5612.5 | 34.85 | 1.1 | 16325 | 994.6254 | 7.46 | 0.85158 | 20.6289 | 107511.7462 | 32.9967 | 14.7 | 64.6414 | 89.1882 | 0 | 1 |  | Forcados | 10699.793 | 9402.5088 | 5597.5527
|  | 9011.5 | 8483.5 | 33.2 | 4876.5631 | 2594 | 686.1 | 21.5 | 104.7 | Cased Hole | Rod Pump | Western Niger Delta | 518.3532 | 50.2417 | 1516.9716 | 2499.7995 | 298.478 | 1255.1009 | 12.2679 | 1480.53 | 1506.9359 | 3288.7154 | 74.5298 | 1241.5489 | 64.3452 | 855.5745 | 253.5385 | 2.9915 | 45.3722 | 10729.5 | 9431.5 | 5612.5 | 34.85 | 1.1 | 16325 | 994.6254 | 7.46 | 0.85158 | 20.6289 | 107511.7462 | 32.9967 | 14.7 | 64.6414 | 89.1882 | 0 | 1 |  | Forcados | 10699.793 | 9402.5088 | 5597.5527
|  | 9011.5 | 8483.5 | 33.2 | 4876.5631 | 2594 | 686.1 | 21.5 | 104.7 | Cased Hole | Rod Pump | Western Niger Delta | 518.3532 | 50.2417 | 1516.9716 | 2499.7995 | 298.478 | 1255.1009 | 12.2679 | 1480.53 | 1506.9359 | 3288.7154 | 74.5298 | 1241.5489 | 64.3452 | 855.5745 | 253.5385 | 2.9915 | 45.3722 | 10729.5 | 9431.5 | 5612.5 | 34.85 | 1.1 | 16325 | 994.6254 | 7.46 | 0.85158 | 20.6289 | 107511.7462 | 32.9967 | 14.7 | 64.6414 | 89.1882 | 0 | 1 |  | Forcados | 10699.793 | 9402.5088 | 5597.5527
|  | 9011.5 | 8483.5 | 33.2 | 4876.5631 | 2594 | 686.1 | 21.5 | 104.7 | Cased Hole | Rod Pump | Western Niger Delta | 518.3532 | 50.2417 | 1516.9716 | 2499.7995 | 298.478 | 1255.1009 | 12.2679 | 1480.53 | 1506.9359 | 3288.7154 | 74.5298 | 1241.5489 | 64.3452 | 855.5745 | 253.5385 | 2.9915 | 45.3722 | 10729.5 | 9431.5 | 5612.5 | 34.85 | 1.1 | 16325 | 994.6254 | 7.46 | 0.85158 | 20.6289 | 107511.7462 | 32.9967 | 14.7 | 64.6414 | 89.1882 | 0 | 1 |  | Forcados | 10699.793 | 9402.5088 | 5597.5527
|  | 9011.5 | 8483.5 | 33.2 | 4876.5631 | 2594 | 686.1 | 21.5 | 104.7 | Cased Hole | Rod Pump | Western Niger Delta | 518.3532 | 50.2417 | 1516.9716 | 2499.7995 | 298.478 | 1255.1009 | 12.2679 | 1480.53 | 1506.9359 | 3288.7154 | 74.5298 | 1241.5489 | 64.3452 | 855.5745 | 253.5385 | 2.9915 | 45.3722 | 10729.5 | 9431.5 | 5612.5 | 34.85 | 1.1 | 16325 | 994.6254 | 7.46 | 0.85158 | 20.6289 | 107511.7462 | 32.9967 | 14.7 | 64.6414 | 89.1882 | 0 | 1 |  | Forcados | 10699.793 | 9402.5088 | 5597.5527
|  | 9011.5 | 8483.5 | 33.2 | 4876.5631 | 2594 | 686.1 | 21.5 | 104.7 | Cased Hole | Rod Pump | Western Niger Delta | 518.3532 | 50.2417 | 1516.9716 | 2499.7995 | 298.478 | 1255.1009 | 12.2679 | 1480.53 | 1506.9359 | 3288.7154 | 74.5298 | 1241.5489 | 64.3452 | 855.5745 | 253.5385 | 2.9915 | 45.3722 | 10729.5 | 9431.5 | 5612.5 | 34.85 | 1.1 | 16325 | 994.6254 | 7.46 | 0.85158 | 20.6289 | 107511.7462 | 32.9967 | 14.7 | 64.6414 | 89.1882 | 0 | 1 |  | Forcados | 10699.793 | 9402.5088 | 5597.5527
|  | 9011.5 | 8483.5 | 33.2 | 4876.5631 | 2594 | 686.1 | 21.5 | 104.7 | Cased Hole | Rod Pump | Western Niger Delta | 518.3532 | 50.2417 | 1516.9716 | 2499.7995 | 298.478 | 1255.1009 | 12.2679 | 1480.53 | 1506.9359 | 3288.7154 | 74.5298 | 1241.5489 | 64.3452 | 855.5745 | 253.5385 | 2.9915 | 45.3722 | 10729.5 | 9431.5 | 5612.5 | 34.85 | 1.1 | 16325 | 994.6254 | 7.46 | 0.85158 | 20.6289 | 107511.7462 | 32.9967 | 14.7 | 64.6414 | 89.1882 | 0 | 1 |  | Forcados | 10699.793 | 9402.5088 | 5597.5527
|  | 9011.5 | 8483.5 | 33.2 | 4876.5631 | 2594 | 686.1 | 21.5 | 104.7 | Cased Hole | Rod Pump | Western Niger Delta | 518.3532 | 50.2417 | 1516.9716 | 2499.7995 | 298.478 | 1255.1009 | 12.2679 | 1480.53 | 1506.9359 | 3288.7154 | 74.5298 | 1241.5489 | 64.3452 | 855.5745 | 253.5385 | 2.9915 | 45.3722 | 10729.5 | 9431.5 | 5612.5 | 34.85 | 1.1 | 16325 | 994.6254 | 7.46 | 0.85158 | 20.6289 | 107511.7462 | 32.9967 | 14.7 | 64.6414 | 89.1882 | 0 | 1 |  | Forcados | 10699.793 | 9402.5088 | 5597.5527
|  | 9011.5 | 8483.5 | 33.2 | 4876.5631 | 2594 | 686.1 | 21.5 | 104.7 | Cased Hole | Rod Pump | Western Niger Delta | 518.3532 | 50.2417 | 1516.9716 | 2499.7995 | 298.478 | 1255.1009 | 12.2679 | 1480.53 | 1506.9359 | 3288.7154 | 74.5298 | 1241.5489 | 64.3452 | 855.5745 | 253.5385 | 2.9915 | 45.3722 | 10729.5 | 9431.5 | 5612.5 | 34.85 | 1.1 | 16325 | 994.6254 | 7.46 | 0.85158 | 20.6289 | 107511.7462 | 32.9967 | 14.7 | 64.6414 | 89.1882 | 0 | 1 |  | Forcados | 10699.793 | 9402.5088 | 5597.5527
|  | 9011.5 | 8483.5 | 33.2 | 4876.5631 | 2594 | 686.1 | 21.5 | 104.7 | Cased Hole | Rod Pump | Western Niger Delta | 518.3532 | 50.2417 | 1516.9716 | 2499.7995 | 298.478 | 1255.1009 | 12.2679 | 1480.53 | 1506.9359 | 3288.7154 | 74.5298 | 1241.5489 | 64.3452 | 855.5745 | 253.5385 | 2.9915 | 45.3722 | 10729.5 | 9431.5 | 5612.5 | 34.85 | 1.1 | 16325 | 994.6254 | 7.46 | 0.85158 | 20.6289 | 107511.7462 | 32.9967 | 14.7 | 64.6414 | 89.1882 | 0 | 1 |  | Forcados | 10699.793 | 9402.5088 | 5597.5527
|  | 9011.5 | 8483.5 | 33.2 | 4876.5631 | 2594 | 686.1 | 21.5 | 104.7 | Cased Hole | Rod Pump | Western Niger Delta | 518.3532 | 50.2417 | 1516.9716 | 2499.7995 | 298.478 | 1255.1009 | 12.2679 | 1480.53 | 1506.9359 | 3288.7154 | 74.5298 | 1241.5489 | 64.3452 | 855.5745 | 253.5385 | 2.9915 | 45.3722 | 10729.5 | 9431.5 | 5612.5 | 34.85 | 1.1 | 16325 | 994.6254 | 7.46 | 0.85158 | 20.6289 | 107511.7462 | 32.9967 | 14.7 | 64.6414 | 89.1882 | 0 | 1 |  | Forcados | 10699.793 | 9402.5088 | 5597.5527
|  | 9011.5 | 8483.5 | 33.2 | 4876.5631 | 2594 | 686.1 | 21.5 | 104.7 | Cased Hole | Rod Pump | Western Niger Delta | 518.3532 | 50.2417 | 1516.9716 | 2499.7995 | 298.478 | 1255.1009 | 12.2679 | 1480.53 | 1506.9359 | 3288.7154 | 74.5298 | 1241.5489 | 64.3452 | 855.5745 | 253.5385 | 2.9915 | 45.3722 | 10729.5 | 9431.5 | 5612.5 | 34.85 | 1.1 | 16325 | 994.6254 | 7.46 | 0.85158 | 20.6289 | 107511.7462 | 32.9967 | 14.7 | 64.6414 | 89.1882 | 0 | 1 |  | Forcados | 10699.793 | 9402.5088 | 5597.5527
|  | 9011.5 | 8483.5 | 33.2 | 4876.5631 | 2594 | 686.1 | 21.5 | 104.7 | Cased Hole | Rod Pump | Western Niger Delta | 518.3532 | 50.2417 | 1516.9716 | 2499.7995 | 298.478 | 1255.1009 | 12.2679 | 1480.53 | 1506.9359 | 3288.7154 | 74.5298 | 1241.5489 | 64.3452 | 855.5745 | 253.5385 | 2.9915 | 45.3722 | 10729.5 | 9431.5 | 5612.5 | 34.85 | 1.1 | 16325 | 994.6254 | 7.46 | 0.85158 | 20.6289 | 107511.7462 | 32.9967 | 14.7 | 64.6414 | 89.1882 | 0 | 1 |  | Forcados | 10699.793 | 9402.5088 | 5597.5527
|  | 9011.5 | 8483.5 | 33.2 | 4876.5631 | 2594 | 686.1 | 21.5 | 104.7 | Cased Hole | Rod Pump | Western Niger Delta | 518.3532 | 50.2417 | 1516.9716 | 2499.7995 | 298.478 | 1255.1009 | 12.2679 | 1480.53 | 1506.9359 | 3288.7154 | 74.5298 | 1241.5489 | 64.3452 | 855.5745 | 253.5385 | 2.9915 | 45.3722 | 10729.5 | 9431.5 | 5612.5 | 34.85 | 1.1 | 16325 | 994.6254 | 7.46 | 0.85158 | 20.6289 | 107511.7462 | 32.9967 | 14.7 | 64.6414 | 89.1882 | 0 | 1 |  | Forcados | 10699.793 | 9402.5088 | 5597.5527
|  | 9011.5 | 8483.5 | 33.2 | 4876.5631 | 2594 | 686.1 | 21.5 | 104.7 | Cased Hole | Rod Pump | Western Niger Delta | 518.3532 | 50.2417 | 1516.9716 | 2499.7995 | 298.478 | 1255.1009 | 12.2679 | 1480.53 | 1506.9359 | 3288.7154 | 74.5298 | 1241.5489 | 64.3452 | 855.5745 | 253.5385 | 2.9915 | 45.3722 | 10729.5 | 9431.5 | 5612.5 | 34.85 | 1.1 | 16325 | 994.6254 | 7.46 | 0.85158 | 20.6289 | 107511.7462 | 32.9967 | 14.7 | 64.6414 | 89.1882 | 0 | 1 |  | Forcados | 10699.793 | 9402.5088 | 5597.5527
|  | 9011.5 | 8483.5 | 33.2 | 4876.5631 | 2594 | 686.1 | 21.5 | 104.7 | Cased Hole | Rod Pump | Western Niger Delta | 518.3532 | 50.2417 | 1516.9716 | 2499.7995 | 298.478 | 1255.1009 | 12.2679 | 1480.53 | 1506.9359 | 3288.7154 | 74.5298 | 1241.5489 | 64.3452 | 855.5745 | 253.5385 | 2.9915 | 45.3722 | 10729.5 | 9431.5 | 5612.5 | 34.85 | 1.1 | 16325 | 994.6254 | 7.46 | 0.85158 | 20.6289 | 107511.7462 | 32.9967 | 14.7 | 64.6414 | 89.1882 | 0 | 1 |  | Forcados | 10699.793 | 9402.5088 | 5597.5527
|  | 9011.5 | 8483.5 | 33.2 | 4876.5631 | 2594 | 686.1 | 21.5 | 104.7 | Cased Hole | Rod Pump | Western Niger Delta | 518.3532 | 50.2417 | 1516.9716 | 2499.7995 | 298.478 | 1255.1009 | 12.2679 | 1480.53 | 1506.9359 | 3288.7154 | 74.5298 | 1241.5489 | 64.3452 | 855.5745 | 253.5385 | 2.9915 | 45.3722 | 10729.5 | 9431.5 | 5612.5 | 34.85 | 1.1 | 16325 | 994.6254 | 7.46 | 0.85158 | 20.6289 | 107511.7462 | 32.9967 | 14.7 | 64.6414 | 89.1882 | 0 | 1 |  | Forcados | 10699.793 | 9402.5088 | 5597.5527
|  | 9011.5 | 8483.5 | 33.2 | 4876.5631 | 2594 | 686.1 | 21.5 | 104.7 | Cased Hole | Rod Pump | Western Niger Delta | 518.3532 | 50.2417 | 1516.9716 | 2499.7995 | 298.478 | 1255.1009 | 12.2679 | 1480.53 | 1506.9359 | 3288.7154 | 74.5298 | 1241.5489 | 64.3452 | 855.5745 | 253.5385 | 2.9915 | 45.3722 | 10729.5 | 9431.5 | 5612.5 | 34.85 | 1.1 | 16325 | 994.6254 | 7.46 | 0.85158 | 20.6289 | 107511.7462 | 32.9967 | 14.7 | 64.6414 | 89.1882 | 0 | 1 |  | Forcados | 10699.793 | 9402.5088 | 5597.5527
|  | 9011.5 | 8483.5 | 33.2 | 4876.5631 | 2594 | 686.1 | 21.5 | 104.7 | Cased Hole | Rod Pump | Western Niger Delta | 518.3532 | 50.2417 | 1516.9716 | 2499.7995 | 298.478 | 1255.1009 | 12.2679 | 1480.53 | 1506.9359 | 3288.7154 | 74.5298 | 1241.5489 | 64.3452 | 855.5745 | 253.5385 | 2.9915 | 45.3722 | 10729.5 | 9431.5 | 5612.5 | 34.85 | 1.1 | 16325 | 994.6254 | 7.46 | 0.85158 | 20.6289 | 107511.7462 | 32.9967 | 14.7 | 64.6414 | 89.1882 | 0 | 1 |  | Forcados | 10699.793 | 9402.5088 | 5597.5527
|  | 9011.5 | 8483.5 | 33.2 | 4876.5631 | 2594 | 686.1 | 21.5 | 104.7 | Cased Hole | Rod Pump | Western Niger Delta | 518.3532 | 50.2417 | 1516.9716 | 2499.7995 | 298.478 | 1255.1009 | 12.2679 | 1480.53 | 1506.9359 | 3288.7154 | 74.5298 | 1241.5489 | 64.3452 | 855.5745 | 253.5385 | 2.9915 | 45.3722 | 10729.5 | 9431.5 | 5612.5 | 34.85 | 1.1 | 16325 | 994.6254 | 7.46 | 0.85158 | 20.6289 | 107511.7462 | 32.9967 | 14.7 | 64.6414 | 89.1882 | 0 | 1 |  | Forcados | 10699.793 | 9402.5088 | 5597.5527
|  | 9011.5 | 8483.5 | 33.2 | 4876.5631 | 2594 | 686.1 | 21.5 | 104.7 | Cased Hole | Rod Pump | Western Niger Delta | 518.3532 | 50.2417 | 1516.9716 | 2499.7995 | 298.478 | 1255.1009 | 12.2679 | 1480.53 | 1506.9359 | 3288.7154 | 74.5298 | 1241.5489 | 64.3452 | 855.5745 | 253.5385 | 2.9915 | 45.3722 | 10729.5 | 9431.5 | 5612.5 | 34.85 | 1.1 | 16325 | 994.6254 | 7.46 | 0.85158 | 20.6289 | 107511.7462 | 32.9967 | 14.7 | 64.6414 | 89.1882 | 0 | 1 |  | Forcados | 10699.793 | 9402.5088 | 5597.5527
|  | 9011.5 | 8483.5 | 33.2 | 4876.5631 | 2594 | 686.1 | 21.5 | 104.7 | Cased Hole | Rod Pump | Western Niger Delta | 518.3532 | 50.2417 | 1516.9716 | 2499.7995 | 298.478 | 1255.1009 | 12.2679 | 1480.53 | 1506.9359 | 3288.7154 | 74.5298 | 1241.5489 | 64.3452 | 855.5745 | 253.5385 | 2.9915 | 45.3722 | 10729.5 | 9431.5 | 5612.5 | 34.85 | 1.1 | 16325 | 994.6254 | 7.46 | 0.85158 | 20.6289 | 107511.7462 | 32.9967 | 14.7 | 64.6414 | 89.1882 | 0 | 1 |  | Forcados | 10699.793 | 9402.5088 | 5597.5527
|  | 9011.5 | 8483.5 | 33.2 | 4876.5631 | 2594 | 686.1 | 21.5 | 104.7 | Cased Hole | Rod Pump | Western Niger Delta | 518.3532 | 50.2417 | 1516.9716 | 2499.7995 | 298.478 | 1255.1009 | 12.2679 | 1480.53 | 1506.9359 | 3288.7154 | 74.5298 | 1241.5489 | 64.3452 | 855.5745 | 253.5385 | 2.9915 | 45.3722 | 10729.5 | 9431.5 | 5612.5 | 34.85 | 1.1 | 16325 | 994.6254 | 7.46 | 0.85158 | 20.6289 | 107511.7462 | 32.9967 | 14.7 | 64.6414 | 89.1882 | 0 | 1 |  | Forcados | 10699.793 | 9402.5088 | 5597.5527
|  | 9011.5 | 8483.5 | 33.2 | 4876.5631 | 2594 | 686.1 | 21.5 | 104.7 | Cased Hole | Rod Pump | Western Niger Delta | 518.3532 | 50.2417 | 1516.9716 | 2499.7995 | 298.478 | 1255.1009 | 12.2679 | 1480.53 | 1506.9359 | 3288.7154 | 74.5298 | 1241.5489 | 64.3452 | 855.5745 | 253.5385 | 2.9915 | 45.3722 | 10729.5 | 9431.5 | 5612.5 | 34.85 | 1.1 | 16325 | 994.6254 | 7.46 | 0.85158 | 20.6289 | 107511.7462 | 32.9967 | 14.7 | 64.6414 | 89.1882 | 0 | 1 |  | Forcados | 10699.793 | 9402.5088 | 5597.5527
|  | 9011.5 | 8483.5 | 33.2 | 4876.5631 | 2594 | 686.1 | 21.5 | 104.7 | Cased Hole | Rod Pump | Western Niger Delta | 518.3532 | 50.2417 | 1516.9716 | 2499.7995 | 298.478 | 1255.1009 | 12.2679 | 1480.53 | 1506.9359 | 3288.7154 | 74.5298 | 1241.5489 | 64.3452 | 855.5745 | 253.5385 | 2.9915 | 45.3722 | 10729.5 | 9431.5 | 5612.5 | 34.85 | 1.1 | 16325 | 994.6254 | 7.46 | 0.85158 | 20.6289 | 107511.7462 | 32.9967 | 14.7 | 64.6414 | 89.1882 | 0 | 1 |  | Forcados | 10699.793 | 9402.5088 | 5597.5527
|  | 9011.5 | 8483.5 | 33.2 | 4876.5631 | 2594 | 686.1 | 21.5 | 104.7 | Cased Hole | Rod Pump | Western Niger Delta | 518.3532 | 50.2417 | 1516.9716 | 2499.7995 | 298.478 | 1255.1009 | 12.2679 | 1480.53 | 1506.9359 | 3288.7154 | 74.5298 | 1241.5489 | 64.3452 | 855.5745 | 253.5385 | 2.9915 | 45.3722 | 10729.5 | 9431.5 | 5612.5 | 34.85 | 1.1 | 16325 | 994.6254 | 7.46 | 0.85158 | 20.6289 | 107511.7462 | 32.9967 | 14.7 | 64.6414 | 89.1882 | 0 | 1 |  | Forcados | 10699.793 | 9402.5088 | 5597.5527
|  | 9011.5 | 8483.5 | 33.2 | 4876.5631 | 2594 | 686.1 | 21.5 | 104.7 | Cased Hole | Rod Pump | Western Niger Delta | 518.3532 | 50.2417 | 1516.9716 | 2499.7995 | 298.478 | 1255.1009 | 12.2679 | 1480.53 | 1506.9359 | 3288.7154 | 74.5298 | 1241.5489 | 64.3452 | 855.5745 | 253.5385 | 2.9915 | 45.3722 | 10729.5 | 9431.5 | 5612.5 | 34.85 | 1.1 | 16325 | 994.6254 | 7.46 | 0.85158 | 20.6289 | 107511.7462 | 32.9967 | 14.7 | 64.6414 | 89.1882 | 0 | 1 |  | Forcados | 10699.793 | 9402.5088 | 5597.5527
|  | 9011.5 | 8483.5 | 33.2 | 4876.5631 | 2594 | 686.1 | 21.5 | 104.7 | Cased Hole | Rod Pump | Western Niger Delta | 518.3532 | 50.2417 | 1516.9716 | 2499.7995 | 298.478 | 1255.1009 | 12.2679 | 1480.53 | 1506.9359 | 3288.7154 | 74.5298 | 1241.5489 | 64.3452 | 855.5745 | 253.5385 | 2.9915 | 45.3722 | 10729.5 | 9431.5 | 5612.5 | 34.85 | 1.1 | 16325 | 994.6254 | 7.46 | 0.85158 | 20.6289 | 107511.7462 | 32.9967 | 14.7 | 64.6414 | 89.1882 | 0 | 1 |  | Forcados | 10699.793 | 9402.5088 | 5597.5527
|  | 9011.5 | 8483.5 | 33.2 | 4876.5631 | 2594 | 686.1 | 21.5 | 104.7 | Cased Hole | Rod Pump | Western Niger Delta | 518.3532 | 50.2417 | 1516.9716 | 2499.7995 | 298.478 | 1255.1009 | 12.2679 | 1480.53 | 1506.9359 | 3288.7154 | 74.5298 | 1241.5489 | 64.3452 | 855.5745 | 253.5385 | 2.9915 | 45.3722 | 10729.5 | 9431.5 | 5612.5 | 34.85 | 1.1 | 16325 | 994.6254 | 7.46 | 0.85158 | 20.6289 | 107511.7462 | 32.9967 | 14.7 | 64.6414 | 89.1882 | 0 | 1 |  | Forcados | 10699.793 | 9402.5088 | 5597.5527
|  | 9011.5 | 8483.5 | 33.2 | 4876.5631 | 2594 | 686.1 | 21.5 | 104.7 | Cased Hole | Rod Pump | Western Niger Delta | 518.3532 | 50.2417 | 1516.9716 | 2499.7995 | 298.478 | 1255.1009 | 12.2679 | 1480.53 | 1506.9359 | 3288.7154 | 74.5298 | 1241.5489 | 64.3452 | 855.5745 | 253.5385 | 2.9915 | 45.3722 | 10729.5 | 9431.5 | 5612.5 | 34.85 | 1.1 | 16325 | 994.6254 | 7.46 | 0.85158 | 20.6289 | 107511.7462 | 32.9967 | 14.7 | 64.6414 | 89.1882 | 0 | 1 |  | Forcados | 10699.793 | 9402.5088 | 5597.5527
|  | 9011.5 | 8483.5 | 33.2 | 4876.5631 | 2594 | 686.1 | 21.5 | 104.7 | Cased Hole | Rod Pump | Western Niger Delta | 518.3532 | 50.2417 | 1516.9716 | 2499.7995 | 298.478 | 1255.1009 | 12.2679 | 1480.53 | 1506.9359 | 3288.7154 | 74.5298 | 1241.5489 | 64.3452 | 855.5745 | 253.5385 | 2.9915 | 45.3722 | 10729.5 | 9431.5 | 5612.5 | 34.85 | 1.1 | 16325 | 994.6254 | 7.46 | 0.85158 | 20.6289 | 107511.7462 | 32.9967 | 14.7 | 64.6414 | 89.1882 | 0 | 1 |  | Forcados | 10699.793 | 9402.5088 | 5597.5527
|  | 9011.5 | 8483.5 | 33.2 | 4876.5631 | 2594 | 686.1 | 21.5 | 104.7 | Cased Hole | Rod Pump | Western Niger Delta | 518.3532 | 50.2417 | 1516.9716 | 2499.7995 | 298.478 | 1255.1009 | 12.2679 | 1480.53 | 1506.9359 | 3288.7154 | 74.5298 | 1241.5489 | 64.3452 | 855.5745 | 253.5385 | 2.9915 | 45.3722 | 10729.5 | 9431.5 | 5612.5 | 34.85 | 1.1 | 16325 | 994.6254 | 7.46 | 0.85158 | 20.6289 | 107511.7462 | 32.9967 | 14.7 | 64.6414 | 89.1882 | 0 | 1 |  | Forcados | 10699.793 | 9402.5088 | 5597.5527
|  | 9011.5 | 8483.5 | 33.2 | 4876.5631 | 2594 | 686.1 | 21.5 | 104.7 | Cased Hole | Rod Pump | Western Niger Delta | 518.3532 | 50.2417 | 1516.9716 | 2499.7995 | 298.478 | 1255.1009 | 12.2679 | 1480.53 | 1506.9359 | 3288.7154 | 74.5298 | 1241.5489 | 64.3452 | 855.5745 | 253.5385 | 2.9915 | 45.3722 | 10729.5 | 9431.5 | 5612.5 | 34.85 | 1.1 | 16325 | 994.6254 | 7.46 | 0.85158 | 20.6289 | 107511.7462 | 32.9967 | 14.7 | 64.6414 | 89.1882 | 0 | 1 |  | Forcados | 10699.793 | 9402.5088 | 5597.5527
|  | 9011.5 | 8483.5 | 33.2 | 4876.5631 | 2594 | 686.1 | 21.5 | 104.7 | Cased Hole | Rod Pump | Western Niger Delta | 518.3532 | 50.2417 | 1516.9716 | 2499.7995 | 298.478 | 1255.1009 | 12.2679 | 1480.53 | 1506.9359 | 3288.7154 | 74.5298 | 1241.5489 | 64.3452 | 855.5745 | 253.5385 | 2.9915 | 45.3722 | 10729.5 | 9431.5 | 5612.5 | 34.85 | 1.1 | 16325 | 994.6254 | 7.46 | 0.85158 | 20.6289 | 107511.7462 | 32.9967 | 14.7 | 64.6414 | 89.1882 | 0 | 1 |  | Forcados | 10699.793 | 9402.5088 | 5597.5527
|  | 9011.5 | 8483.5 | 33.2 | 4876.5631 | 2594 | 686.1 | 21.5 | 104.7 | Cased Hole | Rod Pump | Western Niger Delta | 518.3532 | 50.2417 | 1516.9716 | 2499.7995 | 298.478 | 1255.1009 | 12.2679 | 1480.53 | 1506.9359 | 3288.7154 | 74.5298 | 1241.5489 | 64.3452 | 855.5745 | 253.5385 | 2.9915 | 45.3722 | 10729.5 | 9431.5 | 5612.5 | 34.85 | 1.1 | 16325 | 994.6254 | 7.46 | 0.85158 | 20.6289 | 107511.7462 | 32.9967 | 14.7 | 64.6414 | 89.1882 | 0 | 1 |  | Forcados | 10699.793 | 9402.5088 | 5597.5527
|  | 9011.5 | 8483.5 | 33.2 | 4876.5631 | 2594 | 686.1 | 21.5 | 104.7 | Cased Hole | Rod Pump | Western Niger Delta | 518.3532 | 50.2417 | 1516.9716 | 2499.7995 | 298.478 | 1255.1009 | 12.2679 | 1480.53 | 1506.9359 | 3288.7154 | 74.5298 | 1241.5489 | 64.3452 | 855.5745 | 253.5385 | 2.9915 | 45.3722 | 10729.5 | 9431.5 | 5612.5 | 34.85 | 1.1 | 16325 | 994.6254 | 7.46 | 0.85158 | 20.6289 | 107511.7462 | 32.9967 | 14.7 | 64.6414 | 89.1882 | 0 | 1 |  | Forcados | 10699.793 | 9402.5088 | 5597.5527
|  | 9011.5 | 8483.5 | 33.2 | 4876.5631 | 2594 | 686.1 | 21.5 | 104.7 | Cased Hole | Rod Pump | Western Niger Delta | 518.3532 | 50.2417 | 1516.9716 | 2499.7995 | 298.478 | 1255.1009 | 12.2679 | 1480.53 | 1506.9359 | 3288.7154 | 74.5298 | 1241.5489 | 64.3452 | 855.5745 | 253.5385 | 2.9915 | 45.3722 | 10729.5 | 9431.5 | 5612.5 | 34.85 | 1.1 | 16325 | 994.6254 | 7.46 | 0.85158 | 20.6289 | 107511.7462 | 32.9967 | 14.7 | 64.6414 | 89.1882 | 0 | 1 |  | Forcados | 10699.793 | 9402.5088 | 5597.5527
|  | 9011.5 | 8483.5 | 33.2 | 4876.5631 | 2594 | 686.1 | 21.5 | 104.7 | Cased Hole | Rod Pump | Western Niger Delta | 518.3532 | 50.2417 | 1516.9716 | 2499.7995 | 298.478 | 1255.1009 | 12.2679 | 1480.53 | 1506.9359 | 3288.7154 | 74.5298 | 1241.5489 | 64.3452 | 855.5745 | 253.5385 | 2.9915 | 45.3722 | 10729.5 | 9431.5 | 5612.5 | 34.85 | 1.1 | 16325 | 994.6254 | 7.46 | 0.85158 | 20.6289 | 107511.7462 | 32.9967 | 14.7 | 64.6414 | 89.1882 | 0 | 1 |  | Forcados | 10699.793 | 9402.5088 | 5597.5527
|  | 9011.5 | 8483.5 | 33.2 | 4876.5631 | 2594 | 686.1 | 21.5 | 104.7 | Cased Hole | Rod Pump | Western Niger Delta | 518.3532 | 50.2417 | 1516.9716 | 2499.7995 | 298.478 | 1255.1009 | 12.2679 | 1480.53 | 1506.9359 | 3288.7154 | 74.5298 | 1241.5489 | 64.3452 | 855.5745 | 253.5385 | 2.9915 | 45.3722 | 10729.5 | 9431.5 | 5612.5 | 34.85 | 1.1 | 16325 | 994.6254 | 7.46 | 0.85158 | 20.6289 | 107511.7462 | 32.9967 | 14.7 | 64.6414 | 89.1882 | 0 | 1 |  | Forcados | 10699.793 | 9402.5088 | 5597.5527
|  | 9011.5 | 8483.5 | 33.2 | 4876.5631 | 2594 | 686.1 | 21.5 | 104.7 | Cased Hole | Rod Pump | Western Niger Delta | 518.3532 | 50.2417 | 1516.9716 | 2499.7995 | 298.478 | 1255.1009 | 12.2679 | 1480.53 | 1506.9359 | 3288.7154 | 74.5298 | 1241.5489 | 64.3452 | 855.5745 | 253.5385 | 2.9915 | 45.3722 | 10729.5 | 9431.5 | 5612.5 | 34.85 | 1.1 | 16325 | 994.6254 | 7.46 | 0.85158 | 20.6289 | 107511.7462 | 32.9967 | 14.7 | 64.6414 | 89.1882 | 0 | 1 |  | Forcados | 10699.793 | 9402.5088 | 5597.5527
|  | 9011.5 | 8483.5 | 33.2 | 4876.5631 | 2594 | 686.1 | 21.5 | 104.7 | Cased Hole | Rod Pump | Western Niger Delta | 518.3532 | 50.2417 | 1516.9716 | 2499.7995 | 298.478 | 1255.1009 | 12.2679 | 1480.53 | 1506.9359 | 3288.7154 | 74.5298 | 1241.5489 | 64.3452 | 855.5745 | 253.5385 | 2.9915 | 45.3722 | 10729.5 | 9431.5 | 5612.5 | 34.85 | 1.1 | 16325 | 994.6254 | 7.46 | 0.85158 | 20.6289 | 107511.7462 | 32.9967 | 14.7 | 64.6414 | 89.1882 | 0 | 1 |  | Forcados | 10699.793 | 9402.5088 | 5597.5527
|  | 9011.5 | 8483.5 | 33.2 | 4876.5631 | 2594 | 686.1 | 21.5 | 104.7 | Cased Hole | Rod Pump | Western Niger Delta | 518.3532 | 50.2417 | 1516.9716 | 2499.7995 | 298.478 | 1255.1009 | 12.2679 | 1480.53 | 1506.9359 | 3288.7154 | 74.5298 | 1241.5489 | 64.3452 | 855.5745 | 253.5385 | 2.9915 | 45.3722 | 10729.5 | 9431.5 | 5612.5 | 34.85 | 1.1 | 16325 | 994.6254 | 7.46 | 0.85158 | 20.6289 | 107511.7462 | 32.9967 | 14.7 | 64.6414 | 89.1882 | 0 | 1 |  | Forcados | 10699.793 | 9402.5088 | 5597.5527
|  | 9011.5 | 8483.5 | 33.2 | 4876.5631 | 2594 | 686.1 | 21.5 | 104.7 | Cased Hole | Rod Pump | Western Niger Delta | 518.3532 | 50.2417 | 1516.9716 | 2499.7995 | 298.478 | 1255.1009 | 12.2679 | 1480.53 | 1506.9359 | 3288.7154 | 74.5298 | 1241.5489 | 64.3452 | 855.5745 | 253.5385 | 2.9915 | 45.3722 | 10729.5 | 9431.5 | 5612.5 | 34.85 | 1.1 | 16325 | 994.6254 | 7.46 | 0.85158 | 20.6289 | 107511.7462 | 32.9967 | 14.7 | 64.6414 | 89.1882 | 0 | 1 |  | Forcados | 10699.793 | 9402.5088 | 5597.5527
|  | 9011.5 | 8483.5 | 33.2 | 4876.5631 | 2594 | 686.1 | 21.5 | 104.7 | Cased Hole | Rod Pump | Western Niger Delta | 518.3532 | 50.2417 | 1516.9716 | 2499.7995 | 298.478 | 1255.1009 | 12.2679 | 1480.53 | 1506.9359 | 3288.7154 | 74.5298 | 1241.5489 | 64.3452 | 855.5745 | 253.5385 | 2.9915 | 45.3722 | 10729.5 | 9431.5 | 5612.5 | 34.85 | 1.1 | 16325 | 994.6254 | 7.46 | 0.85158 | 20.6289 | 107511.7462 | 32.9967 | 14.7 | 64.6414 | 89.1882 | 0 | 1 |  | Forcados | 10699.793 | 9402.5088 | 5597.5527
|  | 9011.5 | 8483.5 | 33.2 | 4876.5631 | 2594 | 686.1 | 21.5 | 104.7 | Cased Hole | Rod Pump | Western Niger Delta | 518.3532 | 50.2417 | 1516.9716 | 2499.7995 | 298.478 | 1255.1009 | 12.2679 | 1480.53 | 1506.9359 | 3288.7154 | 74.5298 | 1241.5489 | 64.3452 | 855.5745 | 253.5385 | 2.9915 | 45.3722 | 10729.5 | 9431.5 | 5612.5 | 34.85 | 1.1 | 16325 | 994.6254 | 7.46 | 0.85158 | 20.6289 | 107511.7462 | 32.9967 | 14.7 | 64.6414 | 89.1882 | 0 | 1 |  | Forcados | 10699.793 | 9402.5088 | 5597.5527
|  | 9011.5 | 8483.5 | 33.2 | 4876.5631 | 2594 | 686.1 | 21.5 | 104.7 | Cased Hole | Rod Pump | Western Niger Delta | 518.3532 | 50.2417 | 1516.9716 | 2499.7995 | 298.478 | 1255.1009 | 12.2679 | 1480.53 | 1506.9359 | 3288.7154 | 74.5298 | 1241.5489 | 64.3452 | 855.5745 | 253.5385 | 2.9915 | 45.3722 | 10729.5 | 9431.5 | 5612.5 | 34.85 | 1.1 | 16325 | 994.6254 | 7.46 | 0.85158 | 20.6289 | 107511.7462 | 32.9967 | 14.7 | 64.6414 | 89.1882 | 0 | 1 |  | Forcados | 10699.793 | 9402.5088 | 5597.5527
|  | 9011.5 | 8483.5 | 33.2 | 4876.5631 | 2594 | 686.1 | 21.5 | 104.7 | Cased Hole | Rod Pump | Western Niger Delta | 518.3532 | 50.2417 | 1516.9716 | 2499.7995 | 298.478 | 1255.1009 | 12.2679 | 1480.53 | 1506.9359 | 3288.7154 | 74.5298 | 1241.5489 | 64.3452 | 855.5745 | 253.5385 | 2.9915 | 45.3722 | 10729.5 | 9431.5 | 5612.5 | 34.85 | 1.1 | 16325 | 994.6254 | 7.46 | 0.85158 | 20.6289 | 107511.7462 | 32.9967 | 14.7 | 64.6414 | 89.1882 | 0 | 1 |  | Forcados | 10699.793 | 9402.5088 | 5597.5527
|  | 9011.5 | 8483.5 | 33.2 | 4876.5631 | 2594 | 686.1 | 21.5 | 104.7 | Cased Hole | Rod Pump | Western Niger Delta | 518.3532 | 50.2417 | 1516.9716 | 2499.7995 | 298.478 | 1255.1009 | 12.2679 | 1480.53 | 1506.9359 | 3288.7154 | 74.5298 | 1241.5489 | 64.3452 | 855.5745 | 253.5385 | 2.9915 | 45.3722 | 10729.5 | 9431.5 | 5612.5 | 34.85 | 1.1 | 16325 | 994.6254 | 7.46 | 0.85158 | 20.6289 | 107511.7462 | 32.9967 | 14.7 | 64.6414 | 89.1882 | 0 | 1 |  | Forcados | 10699.793 | 9402.5088 | 5597.5527
|  | 9011.5 | 8483.5 | 33.2 | 4876.5631 | 2594 | 686.1 | 21.5 | 104.7 | Cased Hole | Rod Pump | Western Niger Delta | 518.3532 | 50.2417 | 1516.9716 | 2499.7995 | 298.478 | 1255.1009 | 12.2679 | 1480.53 | 1506.9359 | 3288.7154 | 74.5298 | 1241.5489 | 64.3452 | 855.5745 | 253.5385 | 2.9915 | 45.3722 | 10729.5 | 9431.5 | 5612.5 | 34.85 | 1.1 | 16325 | 994.6254 | 7.46 | 0.85158 | 20.6289 | 107511.7462 | 32.9967 | 14.7 | 64.6414 | 89.1882 | 0 | 1 |  | Forcados | 10699.793 | 9402.5088 | 5597.5527
|  | 9011.5 | 8483.5 | 33.2 | 4876.5631 | 2594 | 686.1 | 21.5 | 104.7 | Cased Hole | Rod Pump | Western Niger Delta | 518.3532 | 50.2417 | 1516.9716 | 2499.7995 | 298.478 | 1255.1009 | 12.2679 | 1480.53 | 1506.9359 | 3288.7154 | 74.5298 | 1241.5489 | 64.3452 | 855.5745 | 253.5385 | 2.9915 | 45.3722 | 10729.5 | 9431.5 | 5612.5 | 34.85 | 1.1 | 16325 | 994.6254 | 7.46 | 0.85158 | 20.6289 | 107511.7462 | 32.9967 | 14.7 | 64.6414 | 89.1882 | 0 | 1 |  | Forcados | 10699.793 | 9402.5088 | 5597.5527
|  | 9011.5 | 8483.5 | 33.2 | 4876.5631 | 2594 | 686.1 | 21.5 | 104.7 | Cased Hole | Rod Pump | Western Niger Delta | 518.3532 | 50.2417 | 1516.9716 | 2499.7995 | 298.478 | 1255.1009 | 12.2679 | 1480.53 | 1506.9359 | 3288.7154 | 74.5298 | 1241.5489 | 64.3452 | 855.5745 | 253.5385 | 2.9915 | 45.3722 | 10729.5 | 9431.5 | 5612.5 | 34.85 | 1.1 | 16325 | 994.6254 | 7.46 | 0.85158 | 20.6289 | 107511.7462 | 32.9967 | 14.7 | 64.6414 | 89.1882 | 0 | 1 |  | Forcados | 10699.793 | 9402.5088 | 5597.5527
|  | 9011.5 | 8483.5 | 33.2 | 4876.5631 | 2594 | 686.1 | 21.5 | 104.7 | Cased Hole | Rod Pump | Western Niger Delta | 518.3532 | 50.2417 | 1516.9716 | 2499.7995 | 298.478 | 1255.1009 | 12.2679 | 1480.53 | 1506.9359 | 3288.7154 | 74.5298 | 1241.5489 | 64.3452 | 855.5745 | 253.5385 | 2.9915 | 45.3722 | 10729.5 | 9431.5 | 5612.5 | 34.85 | 1.1 | 16325 | 994.6254 | 7.46 | 0.85158 | 20.6289 | 107511.7462 | 32.9967 | 14.7 | 64.6414 | 89.1882 | 0 | 1 |  | Forcados | 10699.793 | 9402.5088 | 5597.5527
|  | 9011.5 | 8483.5 | 33.2 | 4876.5631 | 2594 | 686.1 | 21.5 | 104.7 | Cased Hole | Rod Pump | Western Niger Delta | 518.3532 | 50.2417 | 1516.9716 | 2499.7995 | 298.478 | 1255.1009 | 12.2679 | 1480.53 | 1506.9359 | 3288.7154 | 74.5298 | 1241.5489 | 64.3452 | 855.5745 | 253.5385 | 2.9915 | 45.3722 | 10729.5 | 9431.5 | 5612.5 | 34.85 | 1.1 | 16325 | 994.6254 | 7.46 | 0.85158 | 20.6289 | 107511.7462 | 32.9967 | 14.7 | 64.6414 | 89.1882 | 0 | 1 |  | Forcados | 10699.793 | 9402.5088 | 5597.5527
|  | 9011.5 | 8483.5 | 33.2 | 4876.5631 | 2594 | 686.1 | 21.5 | 104.7 | Cased Hole | Rod Pump | Western Niger Delta | 518.3532 | 50.2417 | 1516.9716 | 2499.7995 | 298.478 | 1255.1009 | 12.2679 | 1480.53 | 1506.9359 | 3288.7154 | 74.5298 | 1241.5489 | 64.3452 | 855.5745 | 253.5385 | 2.9915 | 45.3722 | 10729.5 | 9431.5 | 5612.5 | 34.85 | 1.1 | 16325 | 994.6254 | 7.46 | 0.85158 | 20.6289 | 107511.7462 | 32.9967 | 14.7 | 64.6414 | 89.1882 | 0 | 1 |  | Forcados | 10699.793 | 9402.5088 | 5597.5527
|  | 9011.5 | 8483.5 | 33.2 | 4876.5631 | 2594 | 686.1 | 21.5 | 104.7 | Cased Hole | Rod Pump | Western Niger Delta | 518.3532 | 50.2417 | 1516.9716 | 2499.7995 | 298.478 | 1255.1009 | 12.2679 | 1480.53 | 1506.9359 | 3288.7154 | 74.5298 | 1241.5489 | 64.3452 | 855.5745 | 253.5385 | 2.9915 | 45.3722 | 10729.5 | 9431.5 | 5612.5 | 34.85 | 1.1 | 16325 | 994.6254 | 7.46 | 0.85158 | 20.6289 | 107511.7462 | 32.9967 | 14.7 | 64.6414 | 89.1882 | 0 | 1 |  | Forcados | 10699.793 | 9402.5088 | 5597.5527
|  | 9011.5 | 8483.5 | 33.2 | 4876.5631 | 2594 | 686.1 | 21.5 | 104.7 | Cased Hole | Rod Pump | Western Niger Delta | 518.3532 | 50.2417 | 1516.9716 | 2499.7995 | 298.478 | 1255.1009 | 12.2679 | 1480.53 | 1506.9359 | 3288.7154 | 74.5298 | 1241.5489 | 64.3452 | 855.5745 | 253.5385 | 2.9915 | 45.3722 | 10729.5 | 9431.5 | 5612.5 | 34.85 | 1.1 | 16325 | 994.6254 | 7.46 | 0.85158 | 20.6289 | 107511.7462 | 32.9967 | 14.7 | 64.6414 | 89.1882 | 0 | 1 |  | Forcados | 10699.793 | 9402.5088 | 5597.5527
|  | 9011.5 | 8483.5 | 33.2 | 4876.5631 | 2594 | 686.1 | 21.5 | 104.7 | Cased Hole | Rod Pump | Western Niger Delta | 518.3532 | 50.2417 | 1516.9716 | 2499.7995 | 298.478 | 1255.1009 | 12.2679 | 1480.53 | 1506.9359 | 3288.7154 | 74.5298 | 1241.5489 | 64.3452 | 855.5745 | 253.5385 | 2.9915 | 45.3722 | 10729.5 | 9431.5 | 5612.5 | 34.85 | 1.1 | 16325 | 994.6254 | 7.46 | 0.85158 | 20.6289 | 107511.7462 | 32.9967 | 14.7 | 64.6414 | 89.1882 | 0 | 1 |  | Forcados | 10699.793 | 9402.5088 | 5597.5527
|  | 9011.5 | 8483.5 | 33.2 | 4876.5631 | 2594 | 686.1 | 21.5 | 104.7 | Cased Hole | Rod Pump | Western Niger Delta | 518.3532 | 50.2417 | 1516.9716 | 2499.7995 | 298.478 | 1255.1009 | 12.2679 | 1480.53 | 1506.9359 | 3288.7154 | 74.5298 | 1241.5489 | 64.3452 | 855.5745 | 253.5385 | 2.9915 | 45.3722 | 10729.5 | 9431.5 | 5612.5 | 34.85 | 1.1 | 16325 | 994.6254 | 7.46 | 0.85158 | 20.6289 | 107511.7462 | 32.9967 | 14.7 | 64.6414 | 89.1882 | 0 | 1 |  | Forcados | 10699.793 | 9402.5088 | 5597.5527
|  | 9011.5 | 8483.5 | 33.2 | 4876.5631 | 2594 | 686.1 | 21.5 | 104.7 | Cased Hole | Rod Pump | Western Niger Delta | 518.3532 | 50.2417 | 1516.9716 | 2499.7995 | 298.478 | 1255.1009 | 12.2679 | 1480.53 | 1506.9359 | 3288.7154 | 74.5298 | 1241.5489 | 64.3452 | 855.5745 | 253.5385 | 2.9915 | 45.3722 | 10729.5 | 9431.5 | 5612.5 | 34.85 | 1.1 | 16325 | 994.6254 | 7.46 | 0.85158 | 20.6289 | 107511.7462 | 32.9967 | 14.7 | 64.6414 | 89.1882 | 0 | 1 |  | Forcados | 10699.793 | 9402.5088 | 5597.5527
|  | 9011.5 | 8483.5 | 33.2 | 4876.5631 | 2594 | 686.1 | 21.5 | 104.7 | Cased Hole | Rod Pump | Western Niger Delta | 518.3532 | 50.2417 | 1516.9716 | 2499.7995 | 298.478 | 1255.1009 | 12.2679 | 1480.53 | 1506.9359 | 3288.7154 | 74.5298 | 1241.5489 | 64.3452 | 855.5745 | 253.5385 | 2.9915 | 45.3722 | 10729.5 | 9431.5 | 5612.5 | 34.85 | 1.1 | 16325 | 994.6254 | 7.46 | 0.85158 | 20.6289 | 107511.7462 | 32.9967 | 14.7 | 64.6414 | 89.1882 | 0 | 1 |  | Forcados | 10699.793 | 9402.5088 | 5597.5527
|  | 9011.5 | 8483.5 | 33.2 | 4876.5631 | 2594 | 686.1 | 21.5 | 104.7 | Cased Hole | Rod Pump | Western Niger Delta | 518.3532 | 50.2417 | 1516.9716 | 2499.7995 | 298.478 | 1255.1009 | 12.2679 | 1480.53 | 1506.9359 | 3288.7154 | 74.5298 | 1241.5489 | 64.3452 | 855.5745 | 253.5385 | 2.9915 | 45.3722 | 10729.5 | 9431.5 | 5612.5 | 34.85 | 1.1 | 16325 | 994.6254 | 7.46 | 0.85158 | 20.6289 | 107511.7462 | 32.9967 | 14.7 | 64.6414 | 89.1882 | 0 | 1 |  | Forcados | 10699.793 | 9402.5088 | 5597.5527
|  | 9011.5 | 8483.5 | 33.2 | 4876.5631 | 2594 | 686.1 | 21.5 | 104.7 | Cased Hole | Rod Pump | Western Niger Delta | 518.3532 | 50.2417 | 1516.9716 | 2499.7995 | 298.478 | 1255.1009 | 12.2679 | 1480.53 | 1506.9359 | 3288.7154 | 74.5298 | 1241.5489 | 64.3452 | 855.5745 | 253.5385 | 2.9915 | 45.3722 | 10729.5 | 9431.5 | 5612.5 | 34.85 | 1.1 | 16325 | 994.6254 | 7.46 | 0.85158 | 20.6289 | 107511.7462 | 32.9967 | 14.7 | 64.6414 | 89.1882 | 0 | 1 |  | Forcados | 10699.793 | 9402.5088 | 5597.5527
|  | 9011.5 | 8483.5 | 33.2 | 4876.5631 | 2594 | 686.1 | 21.5 | 104.7 | Cased Hole | Rod Pump | Western Niger Delta | 518.3532 | 50.2417 | 1516.9716 | 2499.7995 | 298.478 | 1255.1009 | 12.2679 | 1480.53 | 1506.9359 | 3288.7154 | 74.5298 | 1241.5489 | 64.3452 | 855.5745 | 253.5385 | 2.9915 | 45.3722 | 10729.5 | 9431.5 | 5612.5 | 34.85 | 1.1 | 16325 | 994.6254 | 7.46 | 0.85158 | 20.6289 | 107511.7462 | 32.9967 | 14.7 | 64.6414 | 89.1882 | 0 | 1 |  | Forcados | 10699.793 | 9402.5088 | 5597.5527
|  | 9011.5 | 8483.5 | 33.2 | 4876.5631 | 2594 | 686.1 | 21.5 | 104.7 | Cased Hole | Rod Pump | Western Niger Delta | 518.3532 | 50.2417 | 1516.9716 | 2499.7995 | 298.478 | 1255.1009 | 12.2679 | 1480.53 | 1506.9359 | 3288.7154 | 74.5298 | 1241.5489 | 64.3452 | 855.5745 | 253.5385 | 2.9915 | 45.3722 | 10729.5 | 9431.5 | 5612.5 | 34.85 | 1.1 | 16325 | 994.6254 | 7.46 | 0.85158 | 20.6289 | 107511.7462 | 32.9967 | 14.7 | 64.6414 | 89.1882 | 0 | 1 |  | Forcados | 10699.793 | 9402.5088 | 5597.5527
|  | 9011.5 | 8483.5 | 33.2 | 4876.5631 | 2594 | 686.1 | 21.5 | 104.7 | Cased Hole | Rod Pump | Western Niger Delta | 518.3532 | 50.2417 | 1516.9716 | 2499.7995 | 298.478 | 1255.1009 | 12.2679 | 1480.53 | 1506.9359 | 3288.7154 | 74.5298 | 1241.5489 | 64.3452 | 855.5745 | 253.5385 | 2.9915 | 45.3722 | 10729.5 | 9431.5 | 5612.5 | 34.85 | 1.1 | 16325 | 994.6254 | 7.46 | 0.85158 | 20.6289 | 107511.7462 | 32.9967 | 14.7 | 64.6414 | 89.1882 | 0 | 1 |  | Forcados | 10699.793 | 9402.5088 | 5597.5527
|  | 9011.5 | 8483.5 | 33.2 | 4876.5631 | 2594 | 686.1 | 21.5 | 104.7 | Cased Hole | Rod Pump | Western Niger Delta | 518.3532 | 50.2417 | 1516.9716 | 2499.7995 | 298.478 | 1255.1009 | 12.2679 | 1480.53 | 1506.9359 | 3288.7154 | 74.5298 | 1241.5489 | 64.3452 | 855.5745 | 253.5385 | 2.9915 | 45.3722 | 10729.5 | 9431.5 | 5612.5 | 34.85 | 1.1 | 16325 | 994.6254 | 7.46 | 0.85158 | 20.6289 | 107511.7462 | 32.9967 | 14.7 | 64.6414 | 89.1882 | 0 | 1 |  | Forcados | 10699.793 | 9402.5088 | 5597.5527
|  | 9011.5 | 8483.5 | 33.2 | 4876.5631 | 2594 | 686.1 | 21.5 | 104.7 | Cased Hole | Rod Pump | Western Niger Delta | 518.3532 | 50.2417 | 1516.9716 | 2499.7995 | 298.478 | 1255.1009 | 12.2679 | 1480.53 | 1506.9359 | 3288.7154 | 74.5298 | 1241.5489 | 64.3452 | 855.5745 | 253.5385 | 2.9915 | 45.3722 | 10729.5 | 9431.5 | 5612.5 | 34.85 | 1.1 | 16325 | 994.6254 | 7.46 | 0.85158 | 20.6289 | 107511.7462 | 32.9967 | 14.7 | 64.6414 | 89.1882 | 0 | 1 |  | Forcados | 10699.793 | 9402.5088 | 5597.5527
|  | 9011.5 | 8483.5 | 33.2 | 4876.5631 | 2594 | 686.1 | 21.5 | 104.7 | Cased Hole | Rod Pump | Western Niger Delta | 518.3532 | 50.2417 | 1516.9716 | 2499.7995 | 298.478 | 1255.1009 | 12.2679 | 1480.53 | 1506.9359 | 3288.7154 | 74.5298 | 1241.5489 | 64.3452 | 855.5745 | 253.5385 | 2.9915 | 45.3722 | 10729.5 | 9431.5 | 5612.5 | 34.85 | 1.1 | 16325 | 994.6254 | 7.46 | 0.85158 | 20.6289 | 107511.7462 | 32.9967 | 14.7 | 64.6414 | 89.1882 | 0 | 1 |  | Forcados | 10699.793 | 9402.5088 | 5597.5527
|  | 9011.5 | 8483.5 | 33.2 | 4876.5631 | 2594 | 686.1 | 21.5 | 104.7 | Cased Hole | Rod Pump | Western Niger Delta | 518.3532 | 50.2417 | 1516.9716 | 2499.7995 | 298.478 | 1255.1009 | 12.2679 | 1480.53 | 1506.9359 | 3288.7154 | 74.5298 | 1241.5489 | 64.3452 | 855.5745 | 253.5385 | 2.9915 | 45.3722 | 10729.5 | 9431.5 | 5612.5 | 34.85 | 1.1 | 16325 | 994.6254 | 7.46 | 0.85158 | 20.6289 | 107511.7462 | 32.9967 | 14.7 | 64.6414 | 89.1882 | 0 | 1 |  | Forcados | 10699.793 | 9402.5088 | 5597.5527
|  | 9011.5 | 8483.5 | 33.2 | 4876.5631 | 2594 | 686.1 | 21.5 | 104.7 | Cased Hole | Rod Pump | Western Niger Delta | 518.3532 | 50.2417 | 1516.9716 | 2499.7995 | 298.478 | 1255.1009 | 12.2679 | 1480.53 | 1506.9359 | 3288.7154 | 74.5298 | 1241.5489 | 64.3452 | 855.5745 | 253.5385 | 2.9915 | 45.3722 | 10729.5 | 9431.5 | 5612.5 | 34.85 | 1.1 | 16325 | 994.6254 | 7.46 | 0.85158 | 20.6289 | 107511.7462 | 32.9967 | 14.7 | 64.6414 | 89.1882 | 0 | 1 |  | Forcados | 10699.793 | 9402.5088 | 5597.5527
|  | 9011.5 | 8483.5 | 33.2 | 4876.5631 | 2594 | 686.1 | 21.5 | 104.7 | Cased Hole | Rod Pump | Western Niger Delta | 518.3532 | 50.2417 | 1516.9716 | 2499.7995 | 298.478 | 1255.1009 | 12.2679 | 1480.53 | 1506.9359 | 3288.7154 | 74.5298 | 1241.5489 | 64.3452 | 855.5745 | 253.5385 | 2.9915 | 45.3722 | 10729.5 | 9431.5 | 5612.5 | 34.85 | 1.1 | 16325 | 994.6254 | 7.46 | 0.85158 | 20.6289 | 107511.7462 | 32.9967 | 14.7 | 64.6414 | 89.1882 | 0 | 1 |  | Forcados | 10699.793 | 9402.5088 | 5597.5527
|  | 9011.5 | 8483.5 | 33.2 | 4876.5631 | 2594 | 686.1 | 21.5 | 104.7 | Cased Hole | Rod Pump | Western Niger Delta | 518.3532 | 50.2417 | 1516.9716 | 2499.7995 | 298.478 | 1255.1009 | 12.2679 | 1480.53 | 1506.9359 | 3288.7154 | 74.5298 | 1241.5489 | 64.3452 | 855.5745 | 253.5385 | 2.9915 | 45.3722 | 10729.5 | 9431.5 | 5612.5 | 34.85 | 1.1 | 16325 | 994.6254 | 7.46 | 0.85158 | 20.6289 | 107511.7462 | 32.9967 | 14.7 | 64.6414 | 89.1882 | 0 | 1 |  | Forcados | 10699.793 | 9402.5088 | 5597.5527
|  | 9011.5 | 8483.5 | 33.2 | 4876.5631 | 2594 | 686.1 | 21.5 | 104.7 | Cased Hole | Rod Pump | Western Niger Delta | 518.3532 | 50.2417 | 1516.9716 | 2499.7995 | 298.478 | 1255.1009 | 12.2679 | 1480.53 | 1506.9359 | 3288.7154 | 74.5298 | 1241.5489 | 64.3452 | 855.5745 | 253.5385 | 2.9915 | 45.3722 | 10729.5 | 9431.5 | 5612.5 | 34.85 | 1.1 | 16325 | 994.6254 | 7.46 | 0.85158 | 20.6289 | 107511.7462 | 32.9967 | 14.7 | 64.6414 | 89.1882 | 0 | 1 |  | Forcados | 10699.793 | 9402.5088 | 5597.5527
|  | 9011.5 | 8483.5 | 33.2 | 4876.5631 | 2594 | 686.1 | 21.5 | 104.7 | Cased Hole | Rod Pump | Western Niger Delta | 518.3532 | 50.2417 | 1516.9716 | 2499.7995 | 298.478 | 1255.1009 | 12.2679 | 1480.53 | 1506.9359 | 3288.7154 | 74.5298 | 1241.5489 | 64.3452 | 855.5745 | 253.5385 | 2.9915 | 45.3722 | 10729.5 | 9431.5 | 5612.5 | 34.85 | 1.1 | 16325 | 994.6254 | 7.46 | 0.85158 | 20.6289 | 107511.7462 | 32.9967 | 14.7 | 64.6414 | 89.1882 | 0 | 1 |  | Forcados | 10699.793 | 9402.5088 | 5597.5527
|  | 9011.5 | 8483.5 | 33.2 | 4876.5631 | 2594 | 686.1 | 21.5 | 104.7 | Cased Hole | Rod Pump | Western Niger Delta | 518.3532 | 50.2417 | 1516.9716 | 2499.7995 | 298.478 | 1255.1009 | 12.2679 | 1480.53 | 1506.9359 | 3288.7154 | 74.5298 | 1241.5489 | 64.3452 | 855.5745 | 253.5385 | 2.9915 | 45.3722 | 10729.5 | 9431.5 | 5612.5 | 34.85 | 1.1 | 16325 | 994.6254 | 7.46 | 0.85158 | 20.6289 | 107511.7462 | 32.9967 | 14.7 | 64.6414 | 89.1882 | 0 | 1 |  | Forcados | 10699.793 | 9402.5088 | 5597.5527
|  | 9011.5 | 8483.5 | 33.2 | 4876.5631 | 2594 | 686.1 | 21.5 | 104.7 | Cased Hole | Rod Pump | Western Niger Delta | 518.3532 | 50.2417 | 1516.9716 | 2499.7995 | 298.478 | 1255.1009 | 12.2679 | 1480.53 | 1506.9359 | 3288.7154 | 74.5298 | 1241.5489 | 64.3452 | 855.5745 | 253.5385 | 2.9915 | 45.3722 | 10729.5 | 9431.5 | 5612.5 | 34.85 | 1.1 | 16325 | 994.6254 | 7.46 | 0.85158 | 20.6289 | 107511.7462 | 32.9967 | 14.7 | 64.6414 | 89.1882 | 0 | 1 |  | Forcados | 10699.793 | 9402.5088 | 5597.5527
|  | 9011.5 | 8483.5 | 33.2 | 4876.5631 | 2594 | 686.1 | 21.5 | 104.7 | Cased Hole | Rod Pump | Western Niger Delta | 518.3532 | 50.2417 | 1516.9716 | 2499.7995 | 298.478 | 1255.1009 | 12.2679 | 1480.53 | 1506.9359 | 3288.7154 | 74.5298 | 1241.5489 | 64.3452 | 855.5745 | 253.5385 | 2.9915 | 45.3722 | 10729.5 | 9431.5 | 5612.5 | 34.85 | 1.1 | 16325 | 994.6254 | 7.46 | 0.85158 | 20.6289 | 107511.7462 | 32.9967 | 14.7 | 64.6414 | 89.1882 | 0 | 1 |  | Forcados | 10699.793 | 9402.5088 | 5597.5527
|  | 9011.5 | 8483.5 | 33.2 | 4876.5631 | 2594 | 686.1 | 21.5 | 104.7 | Cased Hole | Rod Pump | Western Niger Delta | 518.3532 | 50.2417 | 1516.9716 | 2499.7995 | 298.478 | 1255.1009 | 12.2679 | 1480.53 | 1506.9359 | 3288.7154 | 74.5298 | 1241.5489 | 64.3452 | 855.5745 | 253.5385 | 2.9915 | 45.3722 | 10729.5 | 9431.5 | 5612.5 | 34.85 | 1.1 | 16325 | 994.6254 | 7.46 | 0.85158 | 20.6289 | 107511.7462 | 32.9967 | 14.7 | 64.6414 | 89.1882 | 0 | 1 |  | Forcados | 10699.793 | 9402.5088 | 5597.5527
|  | 9011.5 | 8483.5 | 33.2 | 4876.5631 | 2594 | 686.1 | 21.5 | 104.7 | Cased Hole | Rod Pump | Western Niger Delta | 518.3532 | 50.2417 | 1516.9716 | 2499.7995 | 298.478 | 1255.1009 | 12.2679 | 1480.53 | 1506.9359 | 3288.7154 | 74.5298 | 1241.5489 | 64.3452 | 855.5745 | 253.5385 | 2.9915 | 45.3722 | 10729.5 | 9431.5 | 5612.5 | 34.85 | 1.1 | 16325 | 994.6254 | 7.46 | 0.85158 | 20.6289 | 107511.7462 | 32.9967 | 14.7 | 64.6414 | 89.1882 | 0 | 1 |  | Forcados | 10699.793 | 9402.5088 | 5597.5527
|  | 9011.5 | 8483.5 | 33.2 | 4876.5631 | 2594 | 686.1 | 21.5 | 104.7 | Cased Hole | Rod Pump | Western Niger Delta | 518.3532 | 50.2417 | 1516.9716 | 2499.7995 | 298.478 | 1255.1009 | 12.2679 | 1480.53 | 1506.9359 | 3288.7154 | 74.5298 | 1241.5489 | 64.3452 | 855.5745 | 253.5385 | 2.9915 | 45.3722 | 10729.5 | 9431.5 | 5612.5 | 34.85 | 1.1 | 16325 | 994.6254 | 7.46 | 0.85158 | 20.6289 | 107511.7462 | 32.9967 | 14.7 | 64.6414 | 89.1882 | 0 | 1 |  | Forcados | 10699.793 | 9402.5088 | 5597.5527
|  | 9011.5 | 8483.5 | 33.2 | 4876.5631 | 2594 | 686.1 | 21.5 | 104.7 | Cased Hole | Rod Pump | Western Niger Delta | 518.3532 | 50.2417 | 1516.9716 | 2499.7995 | 298.478 | 1255.1009 | 12.2679 | 1480.53 | 1506.9359 | 3288.7154 | 74.5298 | 1241.5489 | 64.3452 | 855.5745 | 253.5385 | 2.9915 | 45.3722 | 10729.5 | 9431.5 | 5612.5 | 34.85 | 1.1 | 16325 | 994.6254 | 7.46 | 0.85158 | 20.6289 | 107511.7462 | 32.9967 | 14.7 | 64.6414 | 89.1882 | 0 | 1 |  | Forcados | 10699.793 | 9402.5088 | 5597.5527
|  | 9011.5 | 8483.5 | 33.2 | 4876.5631 | 2594 | 686.1 | 21.5 | 104.7 | Cased Hole | Rod Pump | Western Niger Delta | 518.3532 | 50.2417 | 1516.9716 | 2499.7995 | 298.478 | 1255.1009 | 12.2679 | 1480.53 | 1506.9359 | 3288.7154 | 74.5298 | 1241.5489 | 64.3452 | 855.5745 | 253.5385 | 2.9915 | 45.3722 | 10729.5 | 9431.5 | 5612.5 | 34.85 | 1.1 | 16325 | 994.6254 | 7.46 | 0.85158 | 20.6289 | 107511.7462 | 32.9967 | 14.7 | 64.6414 | 89.1882 | 0 | 1 |  | Forcados | 10699.793 | 9402.5088 | 5597.5527
|  | 9011.5 | 8483.5 | 33.2 | 4876.5631 | 2594 | 686.1 | 21.5 | 104.7 | Cased Hole | Rod Pump | Western Niger Delta | 518.3532 | 50.2417 | 1516.9716 | 2499.7995 | 298.478 | 1255.1009 | 12.2679 | 1480.53 | 1506.9359 | 3288.7154 | 74.5298 | 1241.5489 | 64.3452 | 855.5745 | 253.5385 | 2.9915 | 45.3722 | 10729.5 | 9431.5 | 5612.5 | 34.85 | 1.1 | 16325 | 994.6254 | 7.46 | 0.85158 | 20.6289 | 107511.7462 | 32.9967 | 14.7 | 64.6414 | 89.1882 | 0 | 1 |  | Forcados | 10699.793 | 9402.5088 | 5597.5527
|  | 9011.5 | 8483.5 | 33.2 | 4876.5631 | 2594 | 686.1 | 21.5 | 104.7 | Cased Hole | Rod Pump | Western Niger Delta | 518.3532 | 50.2417 | 1516.9716 | 2499.7995 | 298.478 | 1255.1009 | 12.2679 | 1480.53 | 1506.9359 | 3288.7154 | 74.5298 | 1241.5489 | 64.3452 | 855.5745 | 253.5385 | 2.9915 | 45.3722 | 10729.5 | 9431.5 | 5612.5 | 34.85 | 1.1 | 16325 | 994.6254 | 7.46 | 0.85158 | 20.6289 | 107511.7462 | 32.9967 | 14.7 | 64.6414 | 89.1882 | 0 | 1 |  | Forcados | 10699.793 | 9402.5088 | 5597.5527
|  | 9011.5 | 8483.5 | 33.2 | 4876.5631 | 2594 | 686.1 | 21.5 | 104.7 | Cased Hole | Rod Pump | Western Niger Delta | 518.3532 | 50.2417 | 1516.9716 | 2499.7995 | 298.478 | 1255.1009 | 12.2679 | 1480.53 | 1506.9359 | 3288.7154 | 74.5298 | 1241.5489 | 64.3452 | 855.5745 | 253.5385 | 2.9915 | 45.3722 | 10729.5 | 9431.5 | 5612.5 | 34.85 | 1.1 | 16325 | 994.6254 | 7.46 | 0.85158 | 20.6289 | 107511.7462 | 32.9967 | 14.7 | 64.6414 | 89.1882 | 0 | 1 |  | Forcados | 10699.793 | 9402.5088 | 5597.5527
|  | 9011.5 | 8483.5 | 33.2 | 4876.5631 | 2594 | 686.1 | 21.5 | 104.7 | Cased Hole | Rod Pump | Western Niger Delta | 518.3532 | 50.2417 | 1516.9716 | 2499.7995 | 298.478 | 1255.1009 | 12.2679 | 1480.53 | 1506.9359 | 3288.7154 | 74.5298 | 1241.5489 | 64.3452 | 855.5745 | 253.5385 | 2.9915 | 45.3722 | 10729.5 | 9431.5 | 5612.5 | 34.85 | 1.1 | 16325 | 994.6254 | 7.46 | 0.85158 | 20.6289 | 107511.7462 | 32.9967 | 14.7 | 64.6414 | 89.1882 | 0 | 1 |  | Forcados | 10699.793 | 9402.5088 | 5597.5527
|  | 9011.5 | 8483.5 | 33.2 | 4876.5631 | 2594 | 686.1 | 21.5 | 104.7 | Cased Hole | Rod Pump | Western Niger Delta | 518.3532 | 50.2417 | 1516.9716 | 2499.7995 | 298.478 | 1255.1009 | 12.2679 | 1480.53 | 1506.9359 | 3288.7154 | 74.5298 | 1241.5489 | 64.3452 | 855.5745 | 253.5385 | 2.9915 | 45.3722 | 10729.5 | 9431.5 | 5612.5 | 34.85 | 1.1 | 16325 | 994.6254 | 7.46 | 0.85158 | 20.6289 | 107511.7462 | 32.9967 | 14.7 | 64.6414 | 89.1882 | 0 | 1 |  | Forcados | 10699.793 | 9402.5088 | 5597.5527
|  | 9011.5 | 8483.5 | 33.2 | 4876.5631 | 2594 | 686.1 | 21.5 | 104.7 | Cased Hole | Rod Pump | Western Niger Delta | 518.3532 | 50.2417 | 1516.9716 | 2499.7995 | 298.478 | 1255.1009 | 12.2679 | 1480.53 | 1506.9359 | 3288.7154 | 74.5298 | 1241.5489 | 64.3452 | 855.5745 | 253.5385 | 2.9915 | 45.3722 | 10729.5 | 9431.5 | 5612.5 | 34.85 | 1.1 | 16325 | 994.6254 | 7.46 | 0.85158 | 20.6289 | 107511.7462 | 32.9967 | 14.7 | 64.6414 | 89.1882 | 0 | 1 |  | Forcados | 10699.793 | 9402.5088 | 5597.5527
|  | 9011.5 | 8483.5 | 33.2 | 4876.5631 | 2594 | 686.1 | 21.5 | 104.7 | Cased Hole | Rod Pump | Western Niger Delta | 518.3532 | 50.2417 | 1516.9716 | 2499.7995 | 298.478 | 1255.1009 | 12.2679 | 1480.53 | 1506.9359 | 3288.7154 | 74.5298 | 1241.5489 | 64.3452 | 855.5745 | 253.5385 | 2.9915 | 45.3722 | 10729.5 | 9431.5 | 5612.5 | 34.85 | 1.1 | 16325 | 994.6254 | 7.46 | 0.85158 | 20.6289 | 107511.7462 | 32.9967 | 14.7 | 64.6414 | 89.1882 | 0 | 1 |  | Forcados | 10699.793 | 9402.5088 | 5597.5527
|  | 9011.5 | 8483.5 | 33.2 | 4876.5631 | 2594 | 686.1 | 21.5 | 104.7 | Cased Hole | Rod Pump | Western Niger Delta | 518.3532 | 50.2417 | 1516.9716 | 2499.7995 | 298.478 | 1255.1009 | 12.2679 | 1480.53 | 1506.9359 | 3288.7154 | 74.5298 | 1241.5489 | 64.3452 | 855.5745 | 253.5385 | 2.9915 | 45.3722 | 10729.5 | 9431.5 | 5612.5 | 34.85 | 1.1 | 16325 | 994.6254 | 7.46 | 0.85158 | 20.6289 | 107511.7462 | 32.9967 | 14.7 | 64.6414 | 89.1882 | 0 | 1 |  | Forcados | 10699.793 | 9402.5088 | 5597.5527
|  | 9011.5 | 8483.5 | 33.2 | 4876.5631 | 2594 | 686.1 | 21.5 | 104.7 | Cased Hole | Rod Pump | Western Niger Delta | 518.3532 | 50.2417 | 1516.9716 | 2499.7995 | 298.478 | 1255.1009 | 12.2679 | 1480.53 | 1506.9359 | 3288.7154 | 74.5298 | 1241.5489 | 64.3452 | 855.5745 | 253.5385 | 2.9915 | 45.3722 | 10729.5 | 9431.5 | 5612.5 | 34.85 | 1.1 | 16325 | 994.6254 | 7.46 | 0.85158 | 20.6289 | 107511.7462 | 32.9967 | 14.7 | 64.6414 | 89.1882 | 0 | 1 |  | Forcados | 10699.793 | 9402.5088 | 5597.5527
|  | 9011.5 | 8483.5 | 33.2 | 4876.5631 | 2594 | 686.1 | 21.5 | 104.7 | Cased Hole | Rod Pump | Western Niger Delta | 518.3532 | 50.2417 | 1516.9716 | 2499.7995 | 298.478 | 1255.1009 | 12.2679 | 1480.53 | 1506.9359 | 3288.7154 | 74.5298 | 1241.5489 | 64.3452 | 855.5745 | 253.5385 | 2.9915 | 45.3722 | 10729.5 | 9431.5 | 5612.5 | 34.85 | 1.1 | 16325 | 994.6254 | 7.46 | 0.85158 | 20.6289 | 107511.7462 | 32.9967 | 14.7 | 64.6414 | 89.1882 | 0 | 1 |  | Forcados | 10699.793 | 9402.5088 | 5597.5527
|  | 9011.5 | 8483.5 | 33.2 | 4876.5631 | 2594 | 686.1 | 21.5 | 104.7 | Cased Hole | Rod Pump | Western Niger Delta | 518.3532 | 50.2417 | 1516.9716 | 2499.7995 | 298.478 | 1255.1009 | 12.2679 | 1480.53 | 1506.9359 | 3288.7154 | 74.5298 | 1241.5489 | 64.3452 | 855.5745 | 253.5385 | 2.9915 | 45.3722 | 10729.5 | 9431.5 | 5612.5 | 34.85 | 1.1 | 16325 | 994.6254 | 7.46 | 0.85158 | 20.6289 | 107511.7462 | 32.9967 | 14.7 | 64.6414 | 89.1882 | 0 | 1 |  | Forcados | 10699.793 | 9402.5088 | 5597.5527
|  | 9011.5 | 8483.5 | 33.2 | 4876.5631 | 2594 | 686.1 | 21.5 | 104.7 | Cased Hole | Rod Pump | Western Niger Delta | 518.3532 | 50.2417 | 1516.9716 | 2499.7995 | 298.478 | 1255.1009 | 12.2679 | 1480.53 | 1506.9359 | 3288.7154 | 74.5298 | 1241.5489 | 64.3452 | 855.5745 | 253.5385 | 2.9915 | 45.3722 | 10729.5 | 9431.5 | 5612.5 | 34.85 | 1.1 | 16325 | 994.6254 | 7.46 | 0.85158 | 20.6289 | 107511.7462 | 32.9967 | 14.7 | 64.6414 | 89.1882 | 0 | 1 |  | Forcados | 10699.793 | 9402.5088 | 5597.5527
|  | 9011.5 | 8483.5 | 33.2 | 4876.5631 | 2594 | 686.1 | 21.5 | 104.7 | Cased Hole | Rod Pump | Western Niger Delta | 518.3532 | 50.2417 | 1516.9716 | 2499.7995 | 298.478 | 1255.1009 | 12.2679 | 1480.53 | 1506.9359 | 3288.7154 | 74.5298 | 1241.5489 | 64.3452 | 855.5745 | 253.5385 | 2.9915 | 45.3722 | 10729.5 | 9431.5 | 5612.5 | 34.85 | 1.1 | 16325 | 994.6254 | 7.46 | 0.85158 | 20.6289 | 107511.7462 | 32.9967 | 14.7 | 64.6414 | 89.1882 | 0 | 1 |  | Forcados | 10699.793 | 9402.5088 | 5597.5527
|  | 9011.5 | 8483.5 | 33.2 | 4876.5631 | 2594 | 686.1 | 21.5 | 104.7 | Cased Hole | Rod Pump | Western Niger Delta | 518.3532 | 50.2417 | 1516.9716 | 2499.7995 | 298.478 | 1255.1009 | 12.2679 | 1480.53 | 1506.9359 | 3288.7154 | 74.5298 | 1241.5489 | 64.3452 | 855.5745 | 253.5385 | 2.9915 | 45.3722 | 10729.5 | 9431.5 | 5612.5 | 34.85 | 1.1 | 16325 | 994.6254 | 7.46 | 0.85158 | 20.6289 | 107511.7462 | 32.9967 | 14.7 | 64.6414 | 89.1882 | 0 | 1 |  | Forcados | 10699.793 | 9402.5088 | 5597.5527
|  | 9011.5 | 8483.5 | 33.2 | 4876.5631 | 2594 | 686.1 | 21.5 | 104.7 | Cased Hole | Rod Pump | Western Niger Delta | 518.3532 | 50.2417 | 1516.9716 | 2499.7995 | 298.478 | 1255.1009 | 12.2679 | 1480.53 | 1506.9359 | 3288.7154 | 74.5298 | 1241.5489 | 64.3452 | 855.5745 | 253.5385 | 2.9915 | 45.3722 | 10729.5 | 9431.5 | 5612.5 | 34.85 | 1.1 | 16325 | 994.6254 | 7.46 | 0.85158 | 20.6289 | 107511.7462 | 32.9967 | 14.7 | 64.6414 | 89.1882 | 0 | 1 |  | Forcados | 10699.793 | 9402.5088 | 5597.5527
|  | 9011.5 | 8483.5 | 33.2 | 4876.5631 | 2594 | 686.1 | 21.5 | 104.7 | Cased Hole | Rod Pump | Western Niger Delta | 518.3532 | 50.2417 | 1516.9716 | 2499.7995 | 298.478 | 1255.1009 | 12.2679 | 1480.53 | 1506.9359 | 3288.7154 | 74.5298 | 1241.5489 | 64.3452 | 855.5745 | 253.5385 | 2.9915 | 45.3722 | 10729.5 | 9431.5 | 5612.5 | 34.85 | 1.1 | 16325 | 994.6254 | 7.46 | 0.85158 | 20.6289 | 107511.7462 | 32.9967 | 14.7 | 64.6414 | 89.1882 | 0 | 1 |  | Forcados | 10699.793 | 9402.5088 | 5597.5527
|  | 9011.5 | 8483.5 | 33.2 | 4876.5631 | 2594 | 686.1 | 21.5 | 104.7 | Cased Hole | Rod Pump | Western Niger Delta | 518.3532 | 50.2417 | 1516.9716 | 2499.7995 | 298.478 | 1255.1009 | 12.2679 | 1480.53 | 1506.9359 | 3288.7154 | 74.5298 | 1241.5489 | 64.3452 | 855.5745 | 253.5385 | 2.9915 | 45.3722 | 10729.5 | 9431.5 | 5612.5 | 34.85 | 1.1 | 16325 | 994.6254 | 7.46 | 0.85158 | 20.6289 | 107511.7462 | 32.9967 | 14.7 | 64.6414 | 89.1882 | 0 | 1 |  | Forcados | 10699.793 | 9402.5088 | 5597.5527
|  | 9011.5 | 8483.5 | 33.2 | 4876.5631 | 2594 | 686.1 | 21.5 | 104.7 | Cased Hole | Rod Pump | Western Niger Delta | 518.3532 | 50.2417 | 1516.9716 | 2499.7995 | 298.478 | 1255.1009 | 12.2679 | 1480.53 | 1506.9359 | 3288.7154 | 74.5298 | 1241.5489 | 64.3452 | 855.5745 | 253.5385 | 2.9915 | 45.3722 | 10729.5 | 9431.5 | 5612.5 | 34.85 | 1.1 | 16325 | 994.6254 | 7.46 | 0.85158 | 20.6289 | 107511.7462 | 32.9967 | 14.7 | 64.6414 | 89.1882 | 0 | 1 |  | Forcados | 10699.793 | 9402.5088 | 5597.5527
|  | 9011.5 | 8483.5 | 33.2 | 4876.5631 | 2594 | 686.1 | 21.5 | 104.7 | Cased Hole | Rod Pump | Western Niger Delta | 518.3532 | 50.2417 | 1516.9716 | 2499.7995 | 298.478 | 1255.1009 | 12.2679 | 1480.53 | 1506.9359 | 3288.7154 | 74.5298 | 1241.5489 | 64.3452 | 855.5745 | 253.5385 | 2.9915 | 45.3722 | 10729.5 | 9431.5 | 5612.5 | 34.85 | 1.1 | 16325 | 994.6254 | 7.46 | 0.85158 | 20.6289 | 107511.7462 | 32.9967 | 14.7 | 64.6414 | 89.1882 | 0 | 1 |  | Forcados | 10699.793 | 9402.5088 | 5597.5527
|  | 9011.5 | 8483.5 | 33.2 | 4876.5631 | 2594 | 686.1 | 21.5 | 104.7 | Cased Hole | Rod Pump | Western Niger Delta | 518.3532 | 50.2417 | 1516.9716 | 2499.7995 | 298.478 | 1255.1009 | 12.2679 | 1480.53 | 1506.9359 | 3288.7154 | 74.5298 | 1241.5489 | 64.3452 | 855.5745 | 253.5385 | 2.9915 | 45.3722 | 10729.5 | 9431.5 | 5612.5 | 34.85 | 1.1 | 16325 | 994.6254 | 7.46 | 0.85158 | 20.6289 | 107511.7462 | 32.9967 | 14.7 | 64.6414 | 89.1882 | 0 | 1 |  | Forcados | 10699.793 | 9402.5088 | 5597.5527
|  | 9011.5 | 8483.5 | 33.2 | 4876.5631 | 2594 | 686.1 | 21.5 | 104.7 | Cased Hole | Rod Pump | Western Niger Delta | 518.3532 | 50.2417 | 1516.9716 | 2499.7995 | 298.478 | 1255.1009 | 12.2679 | 1480.53 | 1506.9359 | 3288.7154 | 74.5298 | 1241.5489 | 64.3452 | 855.5745 | 253.5385 | 2.9915 | 45.3722 | 10729.5 | 9431.5 | 5612.5 | 34.85 | 1.1 | 16325 | 994.6254 | 7.46 | 0.85158 | 20.6289 | 107511.7462 | 32.9967 | 14.7 | 64.6414 | 89.1882 | 0 | 1 |  | Forcados | 10699.793 | 9402.5088 | 5597.5527
|  | 9011.5 | 8483.5 | 33.2 | 4876.5631 | 2594 | 686.1 | 21.5 | 104.7 | Cased Hole | Rod Pump | Western Niger Delta | 518.3532 | 50.2417 | 1516.9716 | 2499.7995 | 298.478 | 1255.1009 | 12.2679 | 1480.53 | 1506.9359 | 3288.7154 | 74.5298 | 1241.5489 | 64.3452 | 855.5745 | 253.5385 | 2.9915 | 45.3722 | 10729.5 | 9431.5 | 5612.5 | 34.85 | 1.1 | 16325 | 994.6254 | 7.46 | 0.85158 | 20.6289 | 107511.7462 | 32.9967 | 14.7 | 64.6414 | 89.1882 | 0 | 1 |  | Forcados | 10699.793 | 9402.5088 | 5597.5527
|  | 9011.5 | 8483.5 | 33.2 | 4876.5631 | 2594 | 686.1 | 21.5 | 104.7 | Cased Hole | Rod Pump | Western Niger Delta | 518.3532 | 50.2417 | 1516.9716 | 2499.7995 | 298.478 | 1255.1009 | 12.2679 | 1480.53 | 1506.9359 | 3288.7154 | 74.5298 | 1241.5489 | 64.3452 | 855.5745 | 253.5385 | 2.9915 | 45.3722 | 10729.5 | 9431.5 | 5612.5 | 34.85 | 1.1 | 16325 | 994.6254 | 7.46 | 0.85158 | 20.6289 | 107511.7462 | 32.9967 | 14.7 | 64.6414 | 89.1882 | 0 | 1 |  | Forcados | 10699.793 | 9402.5088 | 5597.5527
|  | 9011.5 | 8483.5 | 33.2 | 4876.5631 | 2594 | 686.1 | 21.5 | 104.7 | Cased Hole | Rod Pump | Western Niger Delta | 518.3532 | 50.2417 | 1516.9716 | 2499.7995 | 298.478 | 1255.1009 | 12.2679 | 1480.53 | 1506.9359 | 3288.7154 | 74.5298 | 1241.5489 | 64.3452 | 855.5745 | 253.5385 | 2.9915 | 45.3722 | 10729.5 | 9431.5 | 5612.5 | 34.85 | 1.1 | 16325 | 994.6254 | 7.46 | 0.85158 | 20.6289 | 107511.7462 | 32.9967 | 14.7 | 64.6414 | 89.1882 | 0 | 1 |  | Forcados | 10699.793 | 9402.5088 | 5597.5527
|  | 9011.5 | 8483.5 | 33.2 | 4876.5631 | 2594 | 686.1 | 21.5 | 104.7 | Cased Hole | Rod Pump | Western Niger Delta | 518.3532 | 50.2417 | 1516.9716 | 2499.7995 | 298.478 | 1255.1009 | 12.2679 | 1480.53 | 1506.9359 | 3288.7154 | 74.5298 | 1241.5489 | 64.3452 | 855.5745 | 253.5385 | 2.9915 | 45.3722 | 10729.5 | 9431.5 | 5612.5 | 34.85 | 1.1 | 16325 | 994.6254 | 7.46 | 0.85158 | 20.6289 | 107511.7462 | 32.9967 | 14.7 | 64.6414 | 89.1882 | 0 | 1 |  | Forcados | 10699.793 | 9402.5088 | 5597.5527
|  | 9011.5 | 8483.5 | 33.2 | 4876.5631 | 2594 | 686.1 | 21.5 | 104.7 | Cased Hole | Rod Pump | Western Niger Delta | 518.3532 | 50.2417 | 1516.9716 | 2499.7995 | 298.478 | 1255.1009 | 12.2679 | 1480.53 | 1506.9359 | 3288.7154 | 74.5298 | 1241.5489 | 64.3452 | 855.5745 | 253.5385 | 2.9915 | 45.3722 | 10729.5 | 9431.5 | 5612.5 | 34.85 | 1.1 | 16325 | 994.6254 | 7.46 | 0.85158 | 20.6289 | 107511.7462 | 32.9967 | 14.7 | 64.6414 | 89.1882 | 0 | 1 |  | Forcados | 10699.793 | 9402.5088 | 5597.5527
|  | 9011.5 | 8483.5 | 33.2 | 4876.5631 | 2594 | 686.1 | 21.5 | 104.7 | Cased Hole | Rod Pump | Western Niger Delta | 518.3532 | 50.2417 | 1516.9716 | 2499.7995 | 298.478 | 1255.1009 | 12.2679 | 1480.53 | 1506.9359 | 3288.7154 | 74.5298 | 1241.5489 | 64.3452 | 855.5745 | 253.5385 | 2.9915 | 45.3722 | 10729.5 | 9431.5 | 5612.5 | 34.85 | 1.1 | 16325 | 994.6254 | 7.46 | 0.85158 | 20.6289 | 107511.7462 | 32.9967 | 14.7 | 64.6414 | 89.1882 | 0 | 1 |  | Forcados | 10699.793 | 9402.5088 | 5597.5527
|  | 9011.5 | 8483.5 | 33.2 | 4876.5631 | 2594 | 686.1 | 21.5 | 104.7 | Cased Hole | Rod Pump | Western Niger Delta | 518.3532 | 50.2417 | 1516.9716 | 2499.7995 | 298.478 | 1255.1009 | 12.2679 | 1480.53 | 1506.9359 | 3288.7154 | 74.5298 | 1241.5489 | 64.3452 | 855.5745 | 253.5385 | 2.9915 | 45.3722 | 10729.5 | 9431.5 | 5612.5 | 34.85 | 1.1 | 16325 | 994.6254 | 7.46 | 0.85158 | 20.6289 | 107511.7462 | 32.9967 | 14.7 | 64.6414 | 89.1882 | 0 | 1 |  | Forcados | 10699.793 | 9402.5088 | 5597.5527
|  | 9011.5 | 8483.5 | 33.2 | 4876.5631 | 2594 | 686.1 | 21.5 | 104.7 | Cased Hole | Rod Pump | Western Niger Delta | 518.3532 | 50.2417 | 1516.9716 | 2499.7995 | 298.478 | 1255.1009 | 12.2679 | 1480.53 | 1506.9359 | 3288.7154 | 74.5298 | 1241.5489 | 64.3452 | 855.5745 | 253.5385 | 2.9915 | 45.3722 | 10729.5 | 9431.5 | 5612.5 | 34.85 | 1.1 | 16325 | 994.6254 | 7.46 | 0.85158 | 20.6289 | 107511.7462 | 32.9967 | 14.7 | 64.6414 | 89.1882 | 0 | 1 |  | Forcados | 10699.793 | 9402.5088 | 5597.5527
|  | 9011.5 | 8483.5 | 33.2 | 4876.5631 | 2594 | 686.1 | 21.5 | 104.7 | Cased Hole | Rod Pump | Western Niger Delta | 518.3532 | 50.2417 | 1516.9716 | 2499.7995 | 298.478 | 1255.1009 | 12.2679 | 1480.53 | 1506.9359 | 3288.7154 | 74.5298 | 1241.5489 | 64.3452 | 855.5745 | 253.5385 | 2.9915 | 45.3722 | 10729.5 | 9431.5 | 5612.5 | 34.85 | 1.1 | 16325 | 994.6254 | 7.46 | 0.85158 | 20.6289 | 107511.7462 | 32.9967 | 14.7 | 64.6414 | 89.1882 | 0 | 1 |  | Forcados | 10699.793 | 9402.5088 | 5597.5527
|  | 9011.5 | 8483.5 | 33.2 | 4876.5631 | 2594 | 686.1 | 21.5 | 104.7 | Cased Hole | Rod Pump | Western Niger Delta | 518.3532 | 50.2417 | 1516.9716 | 2499.7995 | 298.478 | 1255.1009 | 12.2679 | 1480.53 | 1506.9359 | 3288.7154 | 74.5298 | 1241.5489 | 64.3452 | 855.5745 | 253.5385 | 2.9915 | 45.3722 | 10729.5 | 9431.5 | 5612.5 | 34.85 | 1.1 | 16325 | 994.6254 | 7.46 | 0.85158 | 20.6289 | 107511.7462 | 32.9967 | 14.7 | 64.6414 | 89.1882 | 0 | 1 |  | Forcados | 10699.793 | 9402.5088 | 5597.5527
|  | 9011.5 | 8483.5 | 33.2 | 4876.5631 | 2594 | 686.1 | 21.5 | 104.7 | Cased Hole | Rod Pump | Western Niger Delta | 518.3532 | 50.2417 | 1516.9716 | 2499.7995 | 298.478 | 1255.1009 | 12.2679 | 1480.53 | 1506.9359 | 3288.7154 | 74.5298 | 1241.5489 | 64.3452 | 855.5745 | 253.5385 | 2.9915 | 45.3722 | 10729.5 | 9431.5 | 5612.5 | 34.85 | 1.1 | 16325 | 994.6254 | 7.46 | 0.85158 | 20.6289 | 107511.7462 | 32.9967 | 14.7 | 64.6414 | 89.1882 | 0 | 1 |  | Forcados | 10699.793 | 9402.5088 | 5597.5527
|  | 9011.5 | 8483.5 | 33.2 | 4876.5631 | 2594 | 686.1 | 21.5 | 104.7 | Cased Hole | Rod Pump | Western Niger Delta | 518.3532 | 50.2417 | 1516.9716 | 2499.7995 | 298.478 | 1255.1009 | 12.2679 | 1480.53 | 1506.9359 | 3288.7154 | 74.5298 | 1241.5489 | 64.3452 | 855.5745 | 253.5385 | 2.9915 | 45.3722 | 10729.5 | 9431.5 | 5612.5 | 34.85 | 1.1 | 16325 | 994.6254 | 7.46 | 0.85158 | 20.6289 | 107511.7462 | 32.9967 | 14.7 | 64.6414 | 89.1882 | 0 | 1 |  | Forcados | 10699.793 | 9402.5088 | 5597.5527
|  | 9011.5 | 8483.5 | 33.2 | 4876.5631 | 2594 | 686.1 | 21.5 | 104.7 | Cased Hole | Rod Pump | Western Niger Delta | 518.3532 | 50.2417 | 1516.9716 | 2499.7995 | 298.478 | 1255.1009 | 12.2679 | 1480.53 | 1506.9359 | 3288.7154 | 74.5298 | 1241.5489 | 64.3452 | 855.5745 | 253.5385 | 2.9915 | 45.3722 | 10729.5 | 9431.5 | 5612.5 | 34.85 | 1.1 | 16325 | 994.6254 | 7.46 | 0.85158 | 20.6289 | 107511.7462 | 32.9967 | 14.7 | 64.6414 | 89.1882 | 0 | 1 |  | Forcados | 10699.793 | 9402.5088 | 5597.5527
|  | 9011.5 | 8483.5 | 33.2 | 4876.5631 | 2594 | 686.1 | 21.5 | 104.7 | Cased Hole | Rod Pump | Western Niger Delta | 518.3532 | 50.2417 | 1516.9716 | 2499.7995 | 298.478 | 1255.1009 | 12.2679 | 1480.53 | 1506.9359 | 3288.7154 | 74.5298 | 1241.5489 | 64.3452 | 855.5745 | 253.5385 | 2.9915 | 45.3722 | 10729.5 | 9431.5 | 5612.5 | 34.85 | 1.1 | 16325 | 994.6254 | 7.46 | 0.85158 | 20.6289 | 107511.7462 | 32.9967 | 14.7 | 64.6414 | 89.1882 | 0 | 1 |  | Forcados | 10699.793 | 9402.5088 | 5597.5527
|  | 9011.5 | 8483.5 | 33.2 | 4876.5631 | 2594 | 686.1 | 21.5 | 104.7 | Cased Hole | Rod Pump | Western Niger Delta | 518.3532 | 50.2417 | 1516.9716 | 2499.7995 | 298.478 | 1255.1009 | 12.2679 | 1480.53 | 1506.9359 | 3288.7154 | 74.5298 | 1241.5489 | 64.3452 | 855.5745 | 253.5385 | 2.9915 | 45.3722 | 10729.5 | 9431.5 | 5612.5 | 34.85 | 1.1 | 16325 | 994.6254 | 7.46 | 0.85158 | 20.6289 | 107511.7462 | 32.9967 | 14.7 | 64.6414 | 89.1882 | 0 | 1 |  | Forcados | 10699.793 | 9402.5088 | 5597.5527
|  | 9011.5 | 8483.5 | 33.2 | 4876.5631 | 2594 | 686.1 | 21.5 | 104.7 | Cased Hole | Rod Pump | Western Niger Delta | 518.3532 | 50.2417 | 1516.9716 | 2499.7995 | 298.478 | 1255.1009 | 12.2679 | 1480.53 | 1506.9359 | 3288.7154 | 74.5298 | 1241.5489 | 64.3452 | 855.5745 | 253.5385 | 2.9915 | 45.3722 | 10729.5 | 9431.5 | 5612.5 | 34.85 | 1.1 | 16325 | 994.6254 | 7.46 | 0.85158 | 20.6289 | 107511.7462 | 32.9967 | 14.7 | 64.6414 | 89.1882 | 0 | 1 |  | Forcados | 10699.793 | 9402.5088 | 5597.5527
|  | 9011.5 | 8483.5 | 33.2 | 4876.5631 | 2594 | 686.1 | 21.5 | 104.7 | Cased Hole | Rod Pump | Western Niger Delta | 518.3532 | 50.2417 | 1516.9716 | 2499.7995 | 298.478 | 1255.1009 | 12.2679 | 1480.53 | 1506.9359 | 3288.7154 | 74.5298 | 1241.5489 | 64.3452 | 855.5745 | 253.5385 | 2.9915 | 45.3722 | 10729.5 | 9431.5 | 5612.5 | 34.85 | 1.1 | 16325 | 994.6254 | 7.46 | 0.85158 | 20.6289 | 107511.7462 | 32.9967 | 14.7 | 64.6414 | 89.1882 | 0 | 1 |  | Forcados | 10699.793 | 9402.5088 | 5597.5527
|  | 9011.5 | 8483.5 | 33.2 | 4876.5631 | 2594 | 686.1 | 21.5 | 104.7 | Cased Hole | Rod Pump | Western Niger Delta | 518.3532 | 50.2417 | 1516.9716 | 2499.7995 | 298.478 | 1255.1009 | 12.2679 | 1480.53 | 1506.9359 | 3288.7154 | 74.5298 | 1241.5489 | 64.3452 | 855.5745 | 253.5385 | 2.9915 | 45.3722 | 10729.5 | 9431.5 | 5612.5 | 34.85 | 1.1 | 16325 | 994.6254 | 7.46 | 0.85158 | 20.6289 | 107511.7462 | 32.9967 | 14.7 | 64.6414 | 89.1882 | 0 | 1 |  | Forcados | 10699.793 | 9402.5088 | 5597.5527
|  | 9011.5 | 8483.5 | 33.2 | 4876.5631 | 2594 | 686.1 | 21.5 | 104.7 | Cased Hole | Rod Pump | Western Niger Delta | 518.3532 | 50.2417 | 1516.9716 | 2499.7995 | 298.478 | 1255.1009 | 12.2679 | 1480.53 | 1506.9359 | 3288.7154 | 74.5298 | 1241.5489 | 64.3452 | 855.5745 | 253.5385 | 2.9915 | 45.3722 | 10729.5 | 9431.5 | 5612.5 | 34.85 | 1.1 | 16325 | 994.6254 | 7.46 | 0.85158 | 20.6289 | 107511.7462 | 32.9967 | 14.7 | 64.6414 | 89.1882 | 0 | 1 |  | Forcados | 10699.793 | 9402.5088 | 5597.5527
|  | 9011.5 | 8483.5 | 33.2 | 4876.5631 | 2594 | 686.1 | 21.5 | 104.7 | Cased Hole | Rod Pump | Western Niger Delta | 518.3532 | 50.2417 | 1516.9716 | 2499.7995 | 298.478 | 1255.1009 | 12.2679 | 1480.53 | 1506.9359 | 3288.7154 | 74.5298 | 1241.5489 | 64.3452 | 855.5745 | 253.5385 | 2.9915 | 45.3722 | 10729.5 | 9431.5 | 5612.5 | 34.85 | 1.1 | 16325 | 994.6254 | 7.46 | 0.85158 | 20.6289 | 107511.7462 | 32.9967 | 14.7 | 64.6414 | 89.1882 | 0 | 1 |  | Forcados | 10699.793 | 9402.5088 | 5597.5527
|  | 9011.5 | 8483.5 | 33.2 | 4876.5631 | 2594 | 686.1 | 21.5 | 104.7 | Cased Hole | Rod Pump | Western Niger Delta | 518.3532 | 50.2417 | 1516.9716 | 2499.7995 | 298.478 | 1255.1009 | 12.2679 | 1480.53 | 1506.9359 | 3288.7154 | 74.5298 | 1241.5489 | 64.3452 | 855.5745 | 253.5385 | 2.9915 | 45.3722 | 10729.5 | 9431.5 | 5612.5 | 34.85 | 1.1 | 16325 | 994.6254 | 7.46 | 0.85158 | 20.6289 | 107511.7462 | 32.9967 | 14.7 | 64.6414 | 89.1882 | 0 | 1 |  | Forcados | 10699.793 | 9402.5088 | 5597.5527
|  | 9011.5 | 8483.5 | 33.2 | 4876.5631 | 2594 | 686.1 | 21.5 | 104.7 | Cased Hole | Rod Pump | Western Niger Delta | 518.3532 | 50.2417 | 1516.9716 | 2499.7995 | 298.478 | 1255.1009 | 12.2679 | 1480.53 | 1506.9359 | 3288.7154 | 74.5298 | 1241.5489 | 64.3452 | 855.5745 | 253.5385 | 2.9915 | 45.3722 | 10729.5 | 9431.5 | 5612.5 | 34.85 | 1.1 | 16325 | 994.6254 | 7.46 | 0.85158 | 20.6289 | 107511.7462 | 32.9967 | 14.7 | 64.6414 | 89.1882 | 0 | 1 |  | Forcados | 10699.793 | 9402.5088 | 5597.5527
|  | 9011.5 | 8483.5 | 33.2 | 4876.5631 | 2594 | 686.1 | 21.5 | 104.7 | Cased Hole | Rod Pump | Western Niger Delta | 518.3532 | 50.2417 | 1516.9716 | 2499.7995 | 298.478 | 1255.1009 | 12.2679 | 1480.53 | 1506.9359 | 3288.7154 | 74.5298 | 1241.5489 | 64.3452 | 855.5745 | 253.5385 | 2.9915 | 45.3722 | 10729.5 | 9431.5 | 5612.5 | 34.85 | 1.1 | 16325 | 994.6254 | 7.46 | 0.85158 | 20.6289 | 107511.7462 | 32.9967 | 14.7 | 64.6414 | 89.1882 | 0 | 1 |  | Forcados | 10699.793 | 9402.5088 | 5597.5527
|  | 9011.5 | 8483.5 | 33.2 | 4876.5631 | 2594 | 686.1 | 21.5 | 104.7 | Cased Hole | Rod Pump | Western Niger Delta | 518.3532 | 50.2417 | 1516.9716 | 2499.7995 | 298.478 | 1255.1009 | 12.2679 | 1480.53 | 1506.9359 | 3288.7154 | 74.5298 | 1241.5489 | 64.3452 | 855.5745 | 253.5385 | 2.9915 | 45.3722 | 10729.5 | 9431.5 | 5612.5 | 34.85 | 1.1 | 16325 | 994.6254 | 7.46 | 0.85158 | 20.6289 | 107511.7462 | 32.9967 | 14.7 | 64.6414 | 89.1882 | 0 | 1 |  | Forcados | 10699.793 | 9402.5088 | 5597.5527
|  | 9011.5 | 8483.5 | 33.2 | 4876.5631 | 2594 | 686.1 | 21.5 | 104.7 | Cased Hole | Rod Pump | Western Niger Delta | 518.3532 | 50.2417 | 1516.9716 | 2499.7995 | 298.478 | 1255.1009 | 12.2679 | 1480.53 | 1506.9359 | 3288.7154 | 74.5298 | 1241.5489 | 64.3452 | 855.5745 | 253.5385 | 2.9915 | 45.3722 | 10729.5 | 9431.5 | 5612.5 | 34.85 | 1.1 | 16325 | 994.6254 | 7.46 | 0.85158 | 20.6289 | 107511.7462 | 32.9967 | 14.7 | 64.6414 | 89.1882 | 0 | 1 |  | Forcados | 10699.793 | 9402.5088 | 5597.5527
|  | 9011.5 | 8483.5 | 33.2 | 4876.5631 | 2594 | 686.1 | 21.5 | 104.7 | Cased Hole | Rod Pump | Western Niger Delta | 518.3532 | 50.2417 | 1516.9716 | 2499.7995 | 298.478 | 1255.1009 | 12.2679 | 1480.53 | 1506.9359 | 3288.7154 | 74.5298 | 1241.5489 | 64.3452 | 855.5745 | 253.5385 | 2.9915 | 45.3722 | 10729.5 | 9431.5 | 5612.5 | 34.85 | 1.1 | 16325 | 994.6254 | 7.46 | 0.85158 | 20.6289 | 107511.7462 | 32.9967 | 14.7 | 64.6414 | 89.1882 | 0 | 1 |  | Forcados | 10699.793 | 9402.5088 | 5597.5527
|  | 9011.5 | 8483.5 | 33.2 | 4876.5631 | 2594 | 686.1 | 21.5 | 104.7 | Cased Hole | Rod Pump | Western Niger Delta | 518.3532 | 50.2417 | 1516.9716 | 2499.7995 | 298.478 | 1255.1009 | 12.2679 | 1480.53 | 1506.9359 | 3288.7154 | 74.5298 | 1241.5489 | 64.3452 | 855.5745 | 253.5385 | 2.9915 | 45.3722 | 10729.5 | 9431.5 | 5612.5 | 34.85 | 1.1 | 16325 | 994.6254 | 7.46 | 0.85158 | 20.6289 | 107511.7462 | 32.9967 | 14.7 | 64.6414 | 89.1882 | 0 | 1 |  | Forcados | 10699.793 | 9402.5088 | 5597.5527
|  | 9011.5 | 8483.5 | 33.2 | 4876.5631 | 2594 | 686.1 | 21.5 | 104.7 | Cased Hole | Rod Pump | Western Niger Delta | 518.3532 | 50.2417 | 1516.9716 | 2499.7995 | 298.478 | 1255.1009 | 12.2679 | 1480.53 | 1506.9359 | 3288.7154 | 74.5298 | 1241.5489 | 64.3452 | 855.5745 | 253.5385 | 2.9915 | 45.3722 | 10729.5 | 9431.5 | 5612.5 | 34.85 | 1.1 | 16325 | 994.6254 | 7.46 | 0.85158 | 20.6289 | 107511.7462 | 32.9967 | 14.7 | 64.6414 | 89.1882 | 0 | 1 |  | Forcados | 10699.793 | 9402.5088 | 5597.5527
|  | 9011.5 | 8483.5 | 33.2 | 4876.5631 | 2594 | 686.1 | 21.5 | 104.7 | Cased Hole | Rod Pump | Western Niger Delta | 518.3532 | 50.2417 | 1516.9716 | 2499.7995 | 298.478 | 1255.1009 | 12.2679 | 1480.53 | 1506.9359 | 3288.7154 | 74.5298 | 1241.5489 | 64.3452 | 855.5745 | 253.5385 | 2.9915 | 45.3722 | 10729.5 | 9431.5 | 5612.5 | 34.85 | 1.1 | 16325 | 994.6254 | 7.46 | 0.85158 | 20.6289 | 107511.7462 | 32.9967 | 14.7 | 64.6414 | 89.1882 | 0 | 1 |  | Forcados | 10699.793 | 9402.5088 | 5597.5527
|  | 9011.5 | 8483.5 | 33.2 | 4876.5631 | 2594 | 686.1 | 21.5 | 104.7 | Cased Hole | Rod Pump | Western Niger Delta | 518.3532 | 50.2417 | 1516.9716 | 2499.7995 | 298.478 | 1255.1009 | 12.2679 | 1480.53 | 1506.9359 | 3288.7154 | 74.5298 | 1241.5489 | 64.3452 | 855.5745 | 253.5385 | 2.9915 | 45.3722 | 10729.5 | 9431.5 | 5612.5 | 34.85 | 1.1 | 16325 | 994.6254 | 7.46 | 0.85158 | 20.6289 | 107511.7462 | 32.9967 | 14.7 | 64.6414 | 89.1882 | 0 | 1 |  | Forcados | 10699.793 | 9402.5088 | 5597.5527
|  | 9011.5 | 8483.5 | 33.2 | 4876.5631 | 2594 | 686.1 | 21.5 | 104.7 | Cased Hole | Rod Pump | Western Niger Delta | 518.3532 | 50.2417 | 1516.9716 | 2499.7995 | 298.478 | 1255.1009 | 12.2679 | 1480.53 | 1506.9359 | 3288.7154 | 74.5298 | 1241.5489 | 64.3452 | 855.5745 | 253.5385 | 2.9915 | 45.3722 | 10729.5 | 9431.5 | 5612.5 | 34.85 | 1.1 | 16325 | 994.6254 | 7.46 | 0.85158 | 20.6289 | 107511.7462 | 32.9967 | 14.7 | 64.6414 | 89.1882 | 0 | 1 |  | Forcados | 10699.793 | 9402.5088 | 5597.5527
|  | 9011.5 | 8483.5 | 33.2 | 4876.5631 | 2594 | 686.1 | 21.5 | 104.7 | Cased Hole | Rod Pump | Western Niger Delta | 518.3532 | 50.2417 | 1516.9716 | 2499.7995 | 298.478 | 1255.1009 | 12.2679 | 1480.53 | 1506.9359 | 3288.7154 | 74.5298 | 1241.5489 | 64.3452 | 855.5745 | 253.5385 | 2.9915 | 45.3722 | 10729.5 | 9431.5 | 5612.5 | 34.85 | 1.1 | 16325 | 994.6254 | 7.46 | 0.85158 | 20.6289 | 107511.7462 | 32.9967 | 14.7 | 64.6414 | 89.1882 | 0 | 1 |  | Forcados | 10699.793 | 9402.5088 | 5597.5527
|  | 9011.5 | 8483.5 | 33.2 | 4876.5631 | 2594 | 686.1 | 21.5 | 104.7 | Cased Hole | Rod Pump | Western Niger Delta | 518.3532 | 50.2417 | 1516.9716 | 2499.7995 | 298.478 | 1255.1009 | 12.2679 | 1480.53 | 1506.9359 | 3288.7154 | 74.5298 | 1241.5489 | 64.3452 | 855.5745 | 253.5385 | 2.9915 | 45.3722 | 10729.5 | 9431.5 | 5612.5 | 34.85 | 1.1 | 16325 | 994.6254 | 7.46 | 0.85158 | 20.6289 | 107511.7462 | 32.9967 | 14.7 | 64.6414 | 89.1882 | 0 | 1 |  | Forcados | 10699.793 | 9402.5088 | 5597.5527
|  | 9011.5 | 8483.5 | 33.2 | 4876.5631 | 2594 | 686.1 | 21.5 | 104.7 | Cased Hole | Rod Pump | Western Niger Delta | 518.3532 | 50.2417 | 1516.9716 | 2499.7995 | 298.478 | 1255.1009 | 12.2679 | 1480.53 | 1506.9359 | 3288.7154 | 74.5298 | 1241.5489 | 64.3452 | 855.5745 | 253.5385 | 2.9915 | 45.3722 | 10729.5 | 9431.5 | 5612.5 | 34.85 | 1.1 | 16325 | 994.6254 | 7.46 | 0.85158 | 20.6289 | 107511.7462 | 32.9967 | 14.7 | 64.6414 | 89.1882 | 0 | 1 |  | Forcados | 10699.793 | 9402.5088 | 5597.5527
|  | 9011.5 | 8483.5 | 33.2 | 4876.5631 | 2594 | 686.1 | 21.5 | 104.7 | Cased Hole | Rod Pump | Western Niger Delta | 518.3532 | 50.2417 | 1516.9716 | 2499.7995 | 298.478 | 1255.1009 | 12.2679 | 1480.53 | 1506.9359 | 3288.7154 | 74.5298 | 1241.5489 | 64.3452 | 855.5745 | 253.5385 | 2.9915 | 45.3722 | 10729.5 | 9431.5 | 5612.5 | 34.85 | 1.1 | 16325 | 994.6254 | 7.46 | 0.85158 | 20.6289 | 107511.7462 | 32.9967 | 14.7 | 64.6414 | 89.1882 | 0 | 1 |  | Forcados | 10699.793 | 9402.5088 | 5597.5527
|  | 9011.5 | 8483.5 | 33.2 | 4876.5631 | 2594 | 686.1 | 21.5 | 104.7 | Cased Hole | Rod Pump | Western Niger Delta | 518.3532 | 50.2417 | 1516.9716 | 2499.7995 | 298.478 | 1255.1009 | 12.2679 | 1480.53 | 1506.9359 | 3288.7154 | 74.5298 | 1241.5489 | 64.3452 | 855.5745 | 253.5385 | 2.9915 | 45.3722 | 10729.5 | 9431.5 | 5612.5 | 34.85 | 1.1 | 16325 | 994.6254 | 7.46 | 0.85158 | 20.6289 | 107511.7462 | 32.9967 | 14.7 | 64.6414 | 89.1882 | 0 | 1 |  | Forcados | 10699.793 | 9402.5088 | 5597.5527
|  | 9011.5 | 8483.5 | 33.2 | 4876.5631 | 2594 | 686.1 | 21.5 | 104.7 | Cased Hole | Rod Pump | Western Niger Delta | 518.3532 | 50.2417 | 1516.9716 | 2499.7995 | 298.478 | 1255.1009 | 12.2679 | 1480.53 | 1506.9359 | 3288.7154 | 74.5298 | 1241.5489 | 64.3452 | 855.5745 | 253.5385 | 2.9915 | 45.3722 | 10729.5 | 9431.5 | 5612.5 | 34.85 | 1.1 | 16325 | 994.6254 | 7.46 | 0.85158 | 20.6289 | 107511.7462 | 32.9967 | 14.7 | 64.6414 | 89.1882 | 0 | 1 |  | Forcados | 10699.793 | 9402.5088 | 5597.5527
|  | 9011.5 | 8483.5 | 33.2 | 4876.5631 | 2594 | 686.1 | 21.5 | 104.7 | Cased Hole | Rod Pump | Western Niger Delta | 518.3532 | 50.2417 | 1516.9716 | 2499.7995 | 298.478 | 1255.1009 | 12.2679 | 1480.53 | 1506.9359 | 3288.7154 | 74.5298 | 1241.5489 | 64.3452 | 855.5745 | 253.5385 | 2.9915 | 45.3722 | 10729.5 | 9431.5 | 5612.5 | 34.85 | 1.1 | 16325 | 994.6254 | 7.46 | 0.85158 | 20.6289 | 107511.7462 | 32.9967 | 14.7 | 64.6414 | 89.1882 | 0 | 1 |  | Forcados | 10699.793 | 9402.5088 | 5597.5527
|  | 9011.5 | 8483.5 | 33.2 | 4876.5631 | 2594 | 686.1 | 21.5 | 104.7 | Cased Hole | Rod Pump | Western Niger Delta | 518.3532 | 50.2417 | 1516.9716 | 2499.7995 | 298.478 | 1255.1009 | 12.2679 | 1480.53 | 1506.9359 | 3288.7154 | 74.5298 | 1241.5489 | 64.3452 | 855.5745 | 253.5385 | 2.9915 | 45.3722 | 10729.5 | 9431.5 | 5612.5 | 34.85 | 1.1 | 16325 | 994.6254 | 7.46 | 0.85158 | 20.6289 | 107511.7462 | 32.9967 | 14.7 | 64.6414 | 89.1882 | 0 | 1 |  | Forcados | 10699.793 | 9402.5088 | 5597.5527
|  | 9011.5 | 8483.5 | 33.2 | 4876.5631 | 2594 | 686.1 | 21.5 | 104.7 | Cased Hole | Rod Pump | Western Niger Delta | 518.3532 | 50.2417 | 1516.9716 | 2499.7995 | 298.478 | 1255.1009 | 12.2679 | 1480.53 | 1506.9359 | 3288.7154 | 74.5298 | 1241.5489 | 64.3452 | 855.5745 | 253.5385 | 2.9915 | 45.3722 | 10729.5 | 9431.5 | 5612.5 | 34.85 | 1.1 | 16325 | 994.6254 | 7.46 | 0.85158 | 20.6289 | 107511.7462 | 32.9967 | 14.7 | 64.6414 | 89.1882 | 0 | 1 |  | Forcados | 10699.793 | 9402.5088 | 5597.5527
|  | 9011.5 | 8483.5 | 33.2 | 4876.5631 | 2594 | 686.1 | 21.5 | 104.7 | Cased Hole | Rod Pump | Western Niger Delta | 518.3532 | 50.2417 | 1516.9716 | 2499.7995 | 298.478 | 1255.1009 | 12.2679 | 1480.53 | 1506.9359 | 3288.7154 | 74.5298 | 1241.5489 | 64.3452 | 855.5745 | 253.5385 | 2.9915 | 45.3722 | 10729.5 | 9431.5 | 5612.5 | 34.85 | 1.1 | 16325 | 994.6254 | 7.46 | 0.85158 | 20.6289 | 107511.7462 | 32.9967 | 14.7 | 64.6414 | 89.1882 | 0 | 1 |  | Forcados | 10699.793 | 9402.5088 | 5597.5527
|  | 9011.5 | 8483.5 | 33.2 | 4876.5631 | 2594 | 686.1 | 21.5 | 104.7 | Cased Hole | Rod Pump | Western Niger Delta | 518.3532 | 50.2417 | 1516.9716 | 2499.7995 | 298.478 | 1255.1009 | 12.2679 | 1480.53 | 1506.9359 | 3288.7154 | 74.5298 | 1241.5489 | 64.3452 | 855.5745 | 253.5385 | 2.9915 | 45.3722 | 10729.5 | 9431.5 | 5612.5 | 34.85 | 1.1 | 16325 | 994.6254 | 7.46 | 0.85158 | 20.6289 | 107511.7462 | 32.9967 | 14.7 | 64.6414 | 89.1882 | 0 | 1 |  | Forcados | 10699.793 | 9402.5088 | 5597.5527
|  | 9011.5 | 8483.5 | 33.2 | 4876.5631 | 2594 | 686.1 | 21.5 | 104.7 | Cased Hole | Rod Pump | Western Niger Delta | 518.3532 | 50.2417 | 1516.9716 | 2499.7995 | 298.478 | 1255.1009 | 12.2679 | 1480.53 | 1506.9359 | 3288.7154 | 74.5298 | 1241.5489 | 64.3452 | 855.5745 | 253.5385 | 2.9915 | 45.3722 | 10729.5 | 9431.5 | 5612.5 | 34.85 | 1.1 | 16325 | 994.6254 | 7.46 | 0.85158 | 20.6289 | 107511.7462 | 32.9967 | 14.7 | 64.6414 | 89.1882 | 0 | 1 |  | Forcados | 10699.793 | 9402.5088 | 5597.5527
|  | 9011.5 | 8483.5 | 33.2 | 4876.5631 | 2594 | 686.1 | 21.5 | 104.7 | Cased Hole | Rod Pump | Western Niger Delta | 518.3532 | 50.2417 | 1516.9716 | 2499.7995 | 298.478 | 1255.1009 | 12.2679 | 1480.53 | 1506.9359 | 3288.7154 | 74.5298 | 1241.5489 | 64.3452 | 855.5745 | 253.5385 | 2.9915 | 45.3722 | 10729.5 | 9431.5 | 5612.5 | 34.85 | 1.1 | 16325 | 994.6254 | 7.46 | 0.85158 | 20.6289 | 107511.7462 | 32.9967 | 14.7 | 64.6414 | 89.1882 | 0 | 1 |  | Forcados | 10699.793 | 9402.5088 | 5597.5527
|  | 9011.5 | 8483.5 | 33.2 | 4876.5631 | 2594 | 686.1 | 21.5 | 104.7 | Cased Hole | Rod Pump | Western Niger Delta | 518.3532 | 50.2417 | 1516.9716 | 2499.7995 | 298.478 | 1255.1009 | 12.2679 | 1480.53 | 1506.9359 | 3288.7154 | 74.5298 | 1241.5489 | 64.3452 | 855.5745 | 253.5385 | 2.9915 | 45.3722 | 10729.5 | 9431.5 | 5612.5 | 34.85 | 1.1 | 16325 | 994.6254 | 7.46 | 0.85158 | 20.6289 | 107511.7462 | 32.9967 | 14.7 | 64.6414 | 89.1882 | 0 | 1 |  | Forcados | 10699.793 | 9402.5088 | 5597.5527
|  | 9011.5 | 8483.5 | 33.2 | 4876.5631 | 2594 | 686.1 | 21.5 | 104.7 | Cased Hole | Rod Pump | Western Niger Delta | 518.3532 | 50.2417 | 1516.9716 | 2499.7995 | 298.478 | 1255.1009 | 12.2679 | 1480.53 | 1506.9359 | 3288.7154 | 74.5298 | 1241.5489 | 64.3452 | 855.5745 | 253.5385 | 2.9915 | 45.3722 | 10729.5 | 9431.5 | 5612.5 | 34.85 | 1.1 | 16325 | 994.6254 | 7.46 | 0.85158 | 20.6289 | 107511.7462 | 32.9967 | 14.7 | 64.6414 | 89.1882 | 0 | 1 |  | Forcados | 10699.793 | 9402.5088 | 5597.5527
|  | 9011.5 | 8483.5 | 33.2 | 4876.5631 | 2594 | 686.1 | 21.5 | 104.7 | Cased Hole | Rod Pump | Western Niger Delta | 518.3532 | 50.2417 | 1516.9716 | 2499.7995 | 298.478 | 1255.1009 | 12.2679 | 1480.53 | 1506.9359 | 3288.7154 | 74.5298 | 1241.5489 | 64.3452 | 855.5745 | 253.5385 | 2.9915 | 45.3722 | 10729.5 | 9431.5 | 5612.5 | 34.85 | 1.1 | 16325 | 994.6254 | 7.46 | 0.85158 | 20.6289 | 107511.7462 | 32.9967 | 14.7 | 64.6414 | 89.1882 | 0 | 1 |  | Forcados | 10699.793 | 9402.5088 | 5597.5527
|  | 9011.5 | 8483.5 | 33.2 | 4876.5631 | 2594 | 686.1 | 21.5 | 104.7 | Cased Hole | Rod Pump | Western Niger Delta | 518.3532 | 50.2417 | 1516.9716 | 2499.7995 | 298.478 | 1255.1009 | 12.2679 | 1480.53 | 1506.9359 | 3288.7154 | 74.5298 | 1241.5489 | 64.3452 | 855.5745 | 253.5385 | 2.9915 | 45.3722 | 10729.5 | 9431.5 | 5612.5 | 34.85 | 1.1 | 16325 | 994.6254 | 7.46 | 0.85158 | 20.6289 | 107511.7462 | 32.9967 | 14.7 | 64.6414 | 89.1882 | 0 | 1 |  | Forcados | 10699.793 | 9402.5088 | 5597.5527
|  | 9011.5 | 8483.5 | 33.2 | 4876.5631 | 2594 | 686.1 | 21.5 | 104.7 | Cased Hole | Rod Pump | Western Niger Delta | 518.3532 | 50.2417 | 1516.9716 | 2499.7995 | 298.478 | 1255.1009 | 12.2679 | 1480.53 | 1506.9359 | 3288.7154 | 74.5298 | 1241.5489 | 64.3452 | 855.5745 | 253.5385 | 2.9915 | 45.3722 | 10729.5 | 9431.5 | 5612.5 | 34.85 | 1.1 | 16325 | 994.6254 | 7.46 | 0.85158 | 20.6289 | 107511.7462 | 32.9967 | 14.7 | 64.6414 | 89.1882 | 0 | 1 |  | Forcados | 10699.793 | 9402.5088 | 5597.5527
|  | 9011.5 | 8483.5 | 33.2 | 4876.5631 | 2594 | 686.1 | 21.5 | 104.7 | Cased Hole | Rod Pump | Western Niger Delta | 518.3532 | 50.2417 | 1516.9716 | 2499.7995 | 298.478 | 1255.1009 | 12.2679 | 1480.53 | 1506.9359 | 3288.7154 | 74.5298 | 1241.5489 | 64.3452 | 855.5745 | 253.5385 | 2.9915 | 45.3722 | 10729.5 | 9431.5 | 5612.5 | 34.85 | 1.1 | 16325 | 994.6254 | 7.46 | 0.85158 | 20.6289 | 107511.7462 | 32.9967 | 14.7 | 64.6414 | 89.1882 | 0 | 1 |  | Forcados | 10699.793 | 9402.5088 | 5597.5527
|  | 9011.5 | 8483.5 | 33.2 | 4876.5631 | 2594 | 686.1 | 21.5 | 104.7 | Cased Hole | Rod Pump | Western Niger Delta | 518.3532 | 50.2417 | 1516.9716 | 2499.7995 | 298.478 | 1255.1009 | 12.2679 | 1480.53 | 1506.9359 | 3288.7154 | 74.5298 | 1241.5489 | 64.3452 | 855.5745 | 253.5385 | 2.9915 | 45.3722 | 10729.5 | 9431.5 | 5612.5 | 34.85 | 1.1 | 16325 | 994.6254 | 7.46 | 0.85158 | 20.6289 | 107511.7462 | 32.9967 | 14.7 | 64.6414 | 89.1882 | 0 | 1 |  | Forcados | 10699.793 | 9402.5088 | 5597.5527
|  | 9011.5 | 8483.5 | 33.2 | 4876.5631 | 2594 | 686.1 | 21.5 | 104.7 | Cased Hole | Rod Pump | Western Niger Delta | 518.3532 | 50.2417 | 1516.9716 | 2499.7995 | 298.478 | 1255.1009 | 12.2679 | 1480.53 | 1506.9359 | 3288.7154 | 74.5298 | 1241.5489 | 64.3452 | 855.5745 | 253.5385 | 2.9915 | 45.3722 | 10729.5 | 9431.5 | 5612.5 | 34.85 | 1.1 | 16325 | 994.6254 | 7.46 | 0.85158 | 20.6289 | 107511.7462 | 32.9967 | 14.7 | 64.6414 | 89.1882 | 0 | 1 |  | Forcados | 10699.793 | 9402.5088 | 5597.5527
|  | 9011.5 | 8483.5 | 33.2 | 4876.5631 | 2594 | 686.1 | 21.5 | 104.7 | Cased Hole | Rod Pump | Western Niger Delta | 518.3532 | 50.2417 | 1516.9716 | 2499.7995 | 298.478 | 1255.1009 | 12.2679 | 1480.53 | 1506.9359 | 3288.7154 | 74.5298 | 1241.5489 | 64.3452 | 855.5745 | 253.5385 | 2.9915 | 45.3722 | 10729.5 | 9431.5 | 5612.5 | 34.85 | 1.1 | 16325 | 994.6254 | 7.46 | 0.85158 | 20.6289 | 107511.7462 | 32.9967 | 14.7 | 64.6414 | 89.1882 | 0 | 1 |  | Forcados | 10699.793 | 9402.5088 | 5597.5527
|  | 9011.5 | 8483.5 | 33.2 | 4876.5631 | 2594 | 686.1 | 21.5 | 104.7 | Cased Hole | Rod Pump | Western Niger Delta | 518.3532 | 50.2417 | 1516.9716 | 2499.7995 | 298.478 | 1255.1009 | 12.2679 | 1480.53 | 1506.9359 | 3288.7154 | 74.5298 | 1241.5489 | 64.3452 | 855.5745 | 253.5385 | 2.9915 | 45.3722 | 10729.5 | 9431.5 | 5612.5 | 34.85 | 1.1 | 16325 | 994.6254 | 7.46 | 0.85158 | 20.6289 | 107511.7462 | 32.9967 | 14.7 | 64.6414 | 89.1882 | 0 | 1 |  | Forcados | 10699.793 | 9402.5088 | 5597.5527
|  | 9011.5 | 8483.5 | 33.2 | 4876.5631 | 2594 | 686.1 | 21.5 | 104.7 | Cased Hole | Rod Pump | Western Niger Delta | 518.3532 | 50.2417 | 1516.9716 | 2499.7995 | 298.478 | 1255.1009 | 12.2679 | 1480.53 | 1506.9359 | 3288.7154 | 74.5298 | 1241.5489 | 64.3452 | 855.5745 | 253.5385 | 2.9915 | 45.3722 | 10729.5 | 9431.5 | 5612.5 | 34.85 | 1.1 | 16325 | 994.6254 | 7.46 | 0.85158 | 20.6289 | 107511.7462 | 32.9967 | 14.7 | 64.6414 | 89.1882 | 0 | 1 |  | Forcados | 10699.793 | 9402.5088 | 5597.5527
|  | 9011.5 | 8483.5 | 33.2 | 4876.5631 | 2594 | 686.1 | 21.5 | 104.7 | Cased Hole | Rod Pump | Western Niger Delta | 518.3532 | 50.2417 | 1516.9716 | 2499.7995 | 298.478 | 1255.1009 | 12.2679 | 1480.53 | 1506.9359 | 3288.7154 | 74.5298 | 1241.5489 | 64.3452 | 855.5745 | 253.5385 | 2.9915 | 45.3722 | 10729.5 | 9431.5 | 5612.5 | 34.85 | 1.1 | 16325 | 994.6254 | 7.46 | 0.85158 | 20.6289 | 107511.7462 | 32.9967 | 14.7 | 64.6414 | 89.1882 | 0 | 1 |  | Forcados | 10699.793 | 9402.5088 | 5597.5527
|  | 9011.5 | 8483.5 | 33.2 | 4876.5631 | 2594 | 686.1 | 21.5 | 104.7 | Cased Hole | Rod Pump | Western Niger Delta | 518.3532 | 50.2417 | 1516.9716 | 2499.7995 | 298.478 | 1255.1009 | 12.2679 | 1480.53 | 1506.9359 | 3288.7154 | 74.5298 | 1241.5489 | 64.3452 | 855.5745 | 253.5385 | 2.9915 | 45.3722 | 10729.5 | 9431.5 | 5612.5 | 34.85 | 1.1 | 16325 | 994.6254 | 7.46 | 0.85158 | 20.6289 | 107511.7462 | 32.9967 | 14.7 | 64.6414 | 89.1882 | 0 | 1 |  | Forcados | 10699.793 | 9402.5088 | 5597.5527
|  | 9011.5 | 8483.5 | 33.2 | 4876.5631 | 2594 | 686.1 | 21.5 | 104.7 | Cased Hole | Rod Pump | Western Niger Delta | 518.3532 | 50.2417 | 1516.9716 | 2499.7995 | 298.478 | 1255.1009 | 12.2679 | 1480.53 | 1506.9359 | 3288.7154 | 74.5298 | 1241.5489 | 64.3452 | 855.5745 | 253.5385 | 2.9915 | 45.3722 | 10729.5 | 9431.5 | 5612.5 | 34.85 | 1.1 | 16325 | 994.6254 | 7.46 | 0.85158 | 20.6289 | 107511.7462 | 32.9967 | 14.7 | 64.6414 | 89.1882 | 0 | 1 |  | Forcados | 10699.793 | 9402.5088 | 5597.5527
|  | 9011.5 | 8483.5 | 33.2 | 4876.5631 | 2594 | 686.1 | 21.5 | 104.7 | Cased Hole | Rod Pump | Western Niger Delta | 518.3532 | 50.2417 | 1516.9716 | 2499.7995 | 298.478 | 1255.1009 | 12.2679 | 1480.53 | 1506.9359 | 3288.7154 | 74.5298 | 1241.5489 | 64.3452 | 855.5745 | 253.5385 | 2.9915 | 45.3722 | 10729.5 | 9431.5 | 5612.5 | 34.85 | 1.1 | 16325 | 994.6254 | 7.46 | 0.85158 | 20.6289 | 107511.7462 | 32.9967 | 14.7 | 64.6414 | 89.1882 | 0 | 1 |  | Forcados | 10699.793 | 9402.5088 | 5597.5527
|  | 9011.5 | 8483.5 | 33.2 | 4876.5631 | 2594 | 686.1 | 21.5 | 104.7 | Cased Hole | Rod Pump | Western Niger Delta | 518.3532 | 50.2417 | 1516.9716 | 2499.7995 | 298.478 | 1255.1009 | 12.2679 | 1480.53 | 1506.9359 | 3288.7154 | 74.5298 | 1241.5489 | 64.3452 | 855.5745 | 253.5385 | 2.9915 | 45.3722 | 10729.5 | 9431.5 | 5612.5 | 34.85 | 1.1 | 16325 | 994.6254 | 7.46 | 0.85158 | 20.6289 | 107511.7462 | 32.9967 | 14.7 | 64.6414 | 89.1882 | 0 | 1 |  | Forcados | 10699.793 | 9402.5088 | 5597.5527
|  | 9011.5 | 8483.5 | 33.2 | 4876.5631 | 2594 | 686.1 | 21.5 | 104.7 | Cased Hole | Rod Pump | Western Niger Delta | 518.3532 | 50.2417 | 1516.9716 | 2499.7995 | 298.478 | 1255.1009 | 12.2679 | 1480.53 | 1506.9359 | 3288.7154 | 74.5298 | 1241.5489 | 64.3452 | 855.5745 | 253.5385 | 2.9915 | 45.3722 | 10729.5 | 9431.5 | 5612.5 | 34.85 | 1.1 | 16325 | 994.6254 | 7.46 | 0.85158 | 20.6289 | 107511.7462 | 32.9967 | 14.7 | 64.6414 | 89.1882 | 0 | 1 |  | Forcados | 10699.793 | 9402.5088 | 5597.5527
|  | 9011.5 | 8483.5 | 33.2 | 4876.5631 | 2594 | 686.1 | 21.5 | 104.7 | Cased Hole | Rod Pump | Western Niger Delta | 518.3532 | 50.2417 | 1516.9716 | 2499.7995 | 298.478 | 1255.1009 | 12.2679 | 1480.53 | 1506.9359 | 3288.7154 | 74.5298 | 1241.5489 | 64.3452 | 855.5745 | 253.5385 | 2.9915 | 45.3722 | 10729.5 | 9431.5 | 5612.5 | 34.85 | 1.1 | 16325 | 994.6254 | 7.46 | 0.85158 | 20.6289 | 107511.7462 | 32.9967 | 14.7 | 64.6414 | 89.1882 | 0 | 1 |  | Forcados | 10699.793 | 9402.5088 | 5597.5527
|  | 9011.5 | 8483.5 | 33.2 | 4876.5631 | 2594 | 686.1 | 21.5 | 104.7 | Cased Hole | Rod Pump | Western Niger Delta | 518.3532 | 50.2417 | 1516.9716 | 2499.7995 | 298.478 | 1255.1009 | 12.2679 | 1480.53 | 1506.9359 | 3288.7154 | 74.5298 | 1241.5489 | 64.3452 | 855.5745 | 253.5385 | 2.9915 | 45.3722 | 10729.5 | 9431.5 | 5612.5 | 34.85 | 1.1 | 16325 | 994.6254 | 7.46 | 0.85158 | 20.6289 | 107511.7462 | 32.9967 | 14.7 | 64.6414 | 89.1882 | 0 | 1 |  | Forcados | 10699.793 | 9402.5088 | 5597.5527
|  | 9011.5 | 8483.5 | 33.2 | 4876.5631 | 2594 | 686.1 | 21.5 | 104.7 | Cased Hole | Rod Pump | Western Niger Delta | 518.3532 | 50.2417 | 1516.9716 | 2499.7995 | 298.478 | 1255.1009 | 12.2679 | 1480.53 | 1506.9359 | 3288.7154 | 74.5298 | 1241.5489 | 64.3452 | 855.5745 | 253.5385 | 2.9915 | 45.3722 | 10729.5 | 9431.5 | 5612.5 | 34.85 | 1.1 | 16325 | 994.6254 | 7.46 | 0.85158 | 20.6289 | 107511.7462 | 32.9967 | 14.7 | 64.6414 | 89.1882 | 0 | 1 |  | Forcados | 10699.793 | 9402.5088 | 5597.5527
|  | 9011.5 | 8483.5 | 33.2 | 4876.5631 | 2594 | 686.1 | 21.5 | 104.7 | Cased Hole | Rod Pump | Western Niger Delta | 518.3532 | 50.2417 | 1516.9716 | 2499.7995 | 298.478 | 1255.1009 | 12.2679 | 1480.53 | 1506.9359 | 3288.7154 | 74.5298 | 1241.5489 | 64.3452 | 855.5745 | 253.5385 | 2.9915 | 45.3722 | 10729.5 | 9431.5 | 5612.5 | 34.85 | 1.1 | 16325 | 994.6254 | 7.46 | 0.85158 | 20.6289 | 107511.7462 | 32.9967 | 14.7 | 64.6414 | 89.1882 | 0 | 1 |  | Forcados | 10699.793 | 9402.5088 | 5597.5527
|  | 9011.5 | 8483.5 | 33.2 | 4876.5631 | 2594 | 686.1 | 21.5 | 104.7 | Cased Hole | Rod Pump | Western Niger Delta | 518.3532 | 50.2417 | 1516.9716 | 2499.7995 | 298.478 | 1255.1009 | 12.2679 | 1480.53 | 1506.9359 | 3288.7154 | 74.5298 | 1241.5489 | 64.3452 | 855.5745 | 253.5385 | 2.9915 | 45.3722 | 10729.5 | 9431.5 | 5612.5 | 34.85 | 1.1 | 16325 | 994.6254 | 7.46 | 0.85158 | 20.6289 | 107511.7462 | 32.9967 | 14.7 | 64.6414 | 89.1882 | 0 | 1 |  | Forcados | 10699.793 | 9402.5088 | 5597.5527
|  | 9011.5 | 8483.5 | 33.2 | 4876.5631 | 2594 | 686.1 | 21.5 | 104.7 | Cased Hole | Rod Pump | Western Niger Delta | 518.3532 | 50.2417 | 1516.9716 | 2499.7995 | 298.478 | 1255.1009 | 12.2679 | 1480.53 | 1506.9359 | 3288.7154 | 74.5298 | 1241.5489 | 64.3452 | 855.5745 | 253.5385 | 2.9915 | 45.3722 | 10729.5 | 9431.5 | 5612.5 | 34.85 | 1.1 | 16325 | 994.6254 | 7.46 | 0.85158 | 20.6289 | 107511.7462 | 32.9967 | 14.7 | 64.6414 | 89.1882 | 0 | 1 |  | Forcados | 10699.793 | 9402.5088 | 5597.5527
|  | 9011.5 | 8483.5 | 33.2 | 4876.5631 | 2594 | 686.1 | 21.5 | 104.7 | Cased Hole | Rod Pump | Western Niger Delta | 518.3532 | 50.2417 | 1516.9716 | 2499.7995 | 298.478 | 1255.1009 | 12.2679 | 1480.53 | 1506.9359 | 3288.7154 | 74.5298 | 1241.5489 | 64.3452 | 855.5745 | 253.5385 | 2.9915 | 45.3722 | 10729.5 | 9431.5 | 5612.5 | 34.85 | 1.1 | 16325 | 994.6254 | 7.46 | 0.85158 | 20.6289 | 107511.7462 | 32.9967 | 14.7 | 64.6414 | 89.1882 | 0 | 1 |  | Forcados | 10699.793 | 9402.5088 | 5597.5527
|  | 9011.5 | 8483.5 | 33.2 | 4876.5631 | 2594 | 686.1 | 21.5 | 104.7 | Cased Hole | Rod Pump | Western Niger Delta | 518.3532 | 50.2417 | 1516.9716 | 2499.7995 | 298.478 | 1255.1009 | 12.2679 | 1480.53 | 1506.9359 | 3288.7154 | 74.5298 | 1241.5489 | 64.3452 | 855.5745 | 253.5385 | 2.9915 | 45.3722 | 10729.5 | 9431.5 | 5612.5 | 34.85 | 1.1 | 16325 | 994.6254 | 7.46 | 0.85158 | 20.6289 | 107511.7462 | 32.9967 | 14.7 | 64.6414 | 89.1882 | 0 | 1 |  | Forcados | 10699.793 | 9402.5088 | 5597.5527
|  | 9011.5 | 8483.5 | 33.2 | 4876.5631 | 2594 | 686.1 | 21.5 | 104.7 | Cased Hole | Rod Pump | Western Niger Delta | 518.3532 | 50.2417 | 1516.9716 | 2499.7995 | 298.478 | 1255.1009 | 12.2679 | 1480.53 | 1506.9359 | 3288.7154 | 74.5298 | 1241.5489 | 64.3452 | 855.5745 | 253.5385 | 2.9915 | 45.3722 | 10729.5 | 9431.5 | 5612.5 | 34.85 | 1.1 | 16325 | 994.6254 | 7.46 | 0.85158 | 20.6289 | 107511.7462 | 32.9967 | 14.7 | 64.6414 | 89.1882 | 0 | 1 |  | Forcados | 10699.793 | 9402.5088 | 5597.5527
|  | 9011.5 | 8483.5 | 33.2 | 4876.5631 | 2594 | 686.1 | 21.5 | 104.7 | Cased Hole | Rod Pump | Western Niger Delta | 518.3532 | 50.2417 | 1516.9716 | 2499.7995 | 298.478 | 1255.1009 | 12.2679 | 1480.53 | 1506.9359 | 3288.7154 | 74.5298 | 1241.5489 | 64.3452 | 855.5745 | 253.5385 | 2.9915 | 45.3722 | 10729.5 | 9431.5 | 5612.5 | 34.85 | 1.1 | 16325 | 994.6254 | 7.46 | 0.85158 | 20.6289 | 107511.7462 | 32.9967 | 14.7 | 64.6414 | 89.1882 | 0 | 1 |  | Forcados | 10699.793 | 9402.5088 | 5597.5527
|  | 9011.5 | 8483.5 | 33.2 | 4876.5631 | 2594 | 686.1 | 21.5 | 104.7 | Cased Hole | Rod Pump | Western Niger Delta | 518.3532 | 50.2417 | 1516.9716 | 2499.7995 | 298.478 | 1255.1009 | 12.2679 | 1480.53 | 1506.9359 | 3288.7154 | 74.5298 | 1241.5489 | 64.3452 | 855.5745 | 253.5385 | 2.9915 | 45.3722 | 10729.5 | 9431.5 | 5612.5 | 34.85 | 1.1 | 16325 | 994.6254 | 7.46 | 0.85158 | 20.6289 | 107511.7462 | 32.9967 | 14.7 | 64.6414 | 89.1882 | 0 | 1 |  | Forcados | 10699.793 | 9402.5088 | 5597.5527
|  | 9011.5 | 8483.5 | 33.2 | 4876.5631 | 2594 | 686.1 | 21.5 | 104.7 | Cased Hole | Rod Pump | Western Niger Delta | 518.3532 | 50.2417 | 1516.9716 | 2499.7995 | 298.478 | 1255.1009 | 12.2679 | 1480.53 | 1506.9359 | 3288.7154 | 74.5298 | 1241.5489 | 64.3452 | 855.5745 | 253.5385 | 2.9915 | 45.3722 | 10729.5 | 9431.5 | 5612.5 | 34.85 | 1.1 | 16325 | 994.6254 | 7.46 | 0.85158 | 20.6289 | 107511.7462 | 32.9967 | 14.7 | 64.6414 | 89.1882 | 0 | 1 |  | Forcados | 10699.793 | 9402.5088 | 5597.5527
|  | 9011.5 | 8483.5 | 33.2 | 4876.5631 | 2594 | 686.1 | 21.5 | 104.7 | Cased Hole | Rod Pump | Western Niger Delta | 518.3532 | 50.2417 | 1516.9716 | 2499.7995 | 298.478 | 1255.1009 | 12.2679 | 1480.53 | 1506.9359 | 3288.7154 | 74.5298 | 1241.5489 | 64.3452 | 855.5745 | 253.5385 | 2.9915 | 45.3722 | 10729.5 | 9431.5 | 5612.5 | 34.85 | 1.1 | 16325 | 994.6254 | 7.46 | 0.85158 | 20.6289 | 107511.7462 | 32.9967 | 14.7 | 64.6414 | 89.1882 | 0 | 1 |  | Forcados | 10699.793 | 9402.5088 | 5597.5527
|  | 9011.5 | 8483.5 | 33.2 | 4876.5631 | 2594 | 686.1 | 21.5 | 104.7 | Cased Hole | Rod Pump | Western Niger Delta | 518.3532 | 50.2417 | 1516.9716 | 2499.7995 | 298.478 | 1255.1009 | 12.2679 | 1480.53 | 1506.9359 | 3288.7154 | 74.5298 | 1241.5489 | 64.3452 | 855.5745 | 253.5385 | 2.9915 | 45.3722 | 10729.5 | 9431.5 | 5612.5 | 34.85 | 1.1 | 16325 | 994.6254 | 7.46 | 0.85158 | 20.6289 | 107511.7462 | 32.9967 | 14.7 | 64.6414 | 89.1882 | 0 | 1 |  | Forcados | 10699.793 | 9402.5088 | 5597.5527
|  | 9011.5 | 8483.5 | 33.2 | 4876.5631 | 2594 | 686.1 | 21.5 | 104.7 | Cased Hole | Rod Pump | Western Niger Delta | 518.3532 | 50.2417 | 1516.9716 | 2499.7995 | 298.478 | 1255.1009 | 12.2679 | 1480.53 | 1506.9359 | 3288.7154 | 74.5298 | 1241.5489 | 64.3452 | 855.5745 | 253.5385 | 2.9915 | 45.3722 | 10729.5 | 9431.5 | 5612.5 | 34.85 | 1.1 | 16325 | 994.6254 | 7.46 | 0.85158 | 20.6289 | 107511.7462 | 32.9967 | 14.7 | 64.6414 | 89.1882 | 0 | 1 |  | Forcados | 10699.793 | 9402.5088 | 5597.5527
|  | 9011.5 | 8483.5 | 33.2 | 4876.5631 | 2594 | 686.1 | 21.5 | 104.7 | Cased Hole | Rod Pump | Western Niger Delta | 518.3532 | 50.2417 | 1516.9716 | 2499.7995 | 298.478 | 1255.1009 | 12.2679 | 1480.53 | 1506.9359 | 3288.7154 | 74.5298 | 1241.5489 | 64.3452 | 855.5745 | 253.5385 | 2.9915 | 45.3722 | 10729.5 | 9431.5 | 5612.5 | 34.85 | 1.1 | 16325 | 994.6254 | 7.46 | 0.85158 | 20.6289 | 107511.7462 | 32.9967 | 14.7 | 64.6414 | 89.1882 | 0 | 1 |  | Forcados | 10699.793 | 9402.5088 | 5597.5527
|  | 9011.5 | 8483.5 | 33.2 | 4876.5631 | 2594 | 686.1 | 21.5 | 104.7 | Cased Hole | Rod Pump | Western Niger Delta | 518.3532 | 50.2417 | 1516.9716 | 2499.7995 | 298.478 | 1255.1009 | 12.2679 | 1480.53 | 1506.9359 | 3288.7154 | 74.5298 | 1241.5489 | 64.3452 | 855.5745 | 253.5385 | 2.9915 | 45.3722 | 10729.5 | 9431.5 | 5612.5 | 34.85 | 1.1 | 16325 | 994.6254 | 7.46 | 0.85158 | 20.6289 | 107511.7462 | 32.9967 | 14.7 | 64.6414 | 89.1882 | 0 | 1 |  | Forcados | 10699.793 | 9402.5088 | 5597.5527
|  | 9011.5 | 8483.5 | 33.2 | 4876.5631 | 2594 | 686.1 | 21.5 | 104.7 | Cased Hole | Rod Pump | Western Niger Delta | 518.3532 | 50.2417 | 1516.9716 | 2499.7995 | 298.478 | 1255.1009 | 12.2679 | 1480.53 | 1506.9359 | 3288.7154 | 74.5298 | 1241.5489 | 64.3452 | 855.5745 | 253.5385 | 2.9915 | 45.3722 | 10729.5 | 9431.5 | 5612.5 | 34.85 | 1.1 | 16325 | 994.6254 | 7.46 | 0.85158 | 20.6289 | 107511.7462 | 32.9967 | 14.7 | 64.6414 | 89.1882 | 0 | 1 |  | Forcados | 10699.793 | 9402.5088 | 5597.5527
|  | 9011.5 | 8483.5 | 33.2 | 4876.5631 | 2594 | 686.1 | 21.5 | 104.7 | Cased Hole | Rod Pump | Western Niger Delta | 518.3532 | 50.2417 | 1516.9716 | 2499.7995 | 298.478 | 1255.1009 | 12.2679 | 1480.53 | 1506.9359 | 3288.7154 | 74.5298 | 1241.5489 | 64.3452 | 855.5745 | 253.5385 | 2.9915 | 45.3722 | 10729.5 | 9431.5 | 5612.5 | 34.85 | 1.1 | 16325 | 994.6254 | 7.46 | 0.85158 | 20.6289 | 107511.7462 | 32.9967 | 14.7 | 64.6414 | 89.1882 | 0 | 1 |  | Forcados | 10699.793 | 9402.5088 | 5597.5527
|  | 9011.5 | 8483.5 | 33.2 | 4876.5631 | 2594 | 686.1 | 21.5 | 104.7 | Cased Hole | Rod Pump | Western Niger Delta | 518.3532 | 50.2417 | 1516.9716 | 2499.7995 | 298.478 | 1255.1009 | 12.2679 | 1480.53 | 1506.9359 | 3288.7154 | 74.5298 | 1241.5489 | 64.3452 | 855.5745 | 253.5385 | 2.9915 | 45.3722 | 10729.5 | 9431.5 | 5612.5 | 34.85 | 1.1 | 16325 | 994.6254 | 7.46 | 0.85158 | 20.6289 | 107511.7462 | 32.9967 | 14.7 | 64.6414 | 89.1882 | 0 | 1 |  | Forcados | 10699.793 | 9402.5088 | 5597.5527
|  | 9011.5 | 8483.5 | 33.2 | 4876.5631 | 2594 | 686.1 | 21.5 | 104.7 | Cased Hole | Rod Pump | Western Niger Delta | 518.3532 | 50.2417 | 1516.9716 | 2499.7995 | 298.478 | 1255.1009 | 12.2679 | 1480.53 | 1506.9359 | 3288.7154 | 74.5298 | 1241.5489 | 64.3452 | 855.5745 | 253.5385 | 2.9915 | 45.3722 | 10729.5 | 9431.5 | 5612.5 | 34.85 | 1.1 | 16325 | 994.6254 | 7.46 | 0.85158 | 20.6289 | 107511.7462 | 32.9967 | 14.7 | 64.6414 | 89.1882 | 0 | 1 |  | Forcados | 10699.793 | 9402.5088 | 5597.5527
|  | 9011.5 | 8483.5 | 33.2 | 4876.5631 | 2594 | 686.1 | 21.5 | 104.7 | Cased Hole | Rod Pump | Western Niger Delta | 518.3532 | 50.2417 | 1516.9716 | 2499.7995 | 298.478 | 1255.1009 | 12.2679 | 1480.53 | 1506.9359 | 3288.7154 | 74.5298 | 1241.5489 | 64.3452 | 855.5745 | 253.5385 | 2.9915 | 45.3722 | 10729.5 | 9431.5 | 5612.5 | 34.85 | 1.1 | 16325 | 994.6254 | 7.46 | 0.85158 | 20.6289 | 107511.7462 | 32.9967 | 14.7 | 64.6414 | 89.1882 | 0 | 1 |  | Forcados | 10699.793 | 9402.5088 | 5597.5527
|  | 9011.5 | 8483.5 | 33.2 | 4876.5631 | 2594 | 686.1 | 21.5 | 104.7 | Cased Hole | Rod Pump | Western Niger Delta | 518.3532 | 50.2417 | 1516.9716 | 2499.7995 | 298.478 | 1255.1009 | 12.2679 | 1480.53 | 1506.9359 | 3288.7154 | 74.5298 | 1241.5489 | 64.3452 | 855.5745 | 253.5385 | 2.9915 | 45.3722 | 10729.5 | 9431.5 | 5612.5 | 34.85 | 1.1 | 16325 | 994.6254 | 7.46 | 0.85158 | 20.6289 | 107511.7462 | 32.9967 | 14.7 | 64.6414 | 89.1882 | 0 | 1 |  | Forcados | 10699.793 | 9402.5088 | 5597.5527
|  | 9011.5 | 8483.5 | 33.2 | 4876.5631 | 2594 | 686.1 | 21.5 | 104.7 | Cased Hole | Rod Pump | Western Niger Delta | 518.3532 | 50.2417 | 1516.9716 | 2499.7995 | 298.478 | 1255.1009 | 12.2679 | 1480.53 | 1506.9359 | 3288.7154 | 74.5298 | 1241.5489 | 64.3452 | 855.5745 | 253.5385 | 2.9915 | 45.3722 | 10729.5 | 9431.5 | 5612.5 | 34.85 | 1.1 | 16325 | 994.6254 | 7.46 | 0.85158 | 20.6289 | 107511.7462 | 32.9967 | 14.7 | 64.6414 | 89.1882 | 0 | 1 |  | Forcados | 10699.793 | 9402.5088 | 5597.5527
|  | 9011.5 | 8483.5 | 33.2 | 4876.5631 | 2594 | 686.1 | 21.5 | 104.7 | Cased Hole | Rod Pump | Western Niger Delta | 518.3532 | 50.2417 | 1516.9716 | 2499.7995 | 298.478 | 1255.1009 | 12.2679 | 1480.53 | 1506.9359 | 3288.7154 | 74.5298 | 1241.5489 | 64.3452 | 855.5745 | 253.5385 | 2.9915 | 45.3722 | 10729.5 | 9431.5 | 5612.5 | 34.85 | 1.1 | 16325 | 994.6254 | 7.46 | 0.85158 | 20.6289 | 107511.7462 | 32.9967 | 14.7 | 64.6414 | 89.1882 | 0 | 1 |  | Forcados | 10699.793 | 9402.5088 | 5597.5527
|  | 9011.5 | 8483.5 | 33.2 | 4876.5631 | 2594 | 686.1 | 21.5 | 104.7 | Cased Hole | Rod Pump | Western Niger Delta | 518.3532 | 50.2417 | 1516.9716 | 2499.7995 | 298.478 | 1255.1009 | 12.2679 | 1480.53 | 1506.9359 | 3288.7154 | 74.5298 | 1241.5489 | 64.3452 | 855.5745 | 253.5385 | 2.9915 | 45.3722 | 10729.5 | 9431.5 | 5612.5 | 34.85 | 1.1 | 16325 | 994.6254 | 7.46 | 0.85158 | 20.6289 | 107511.7462 | 32.9967 | 14.7 | 64.6414 | 89.1882 | 0 | 1 |  | Forcados | 10699.793 | 9402.5088 | 5597.5527
|  | 9011.5 | 8483.5 | 33.2 | 4876.5631 | 2594 | 686.1 | 21.5 | 104.7 | Cased Hole | Rod Pump | Western Niger Delta | 518.3532 | 50.2417 | 1516.9716 | 2499.7995 | 298.478 | 1255.1009 | 12.2679 | 1480.53 | 1506.9359 | 3288.7154 | 74.5298 | 1241.5489 | 64.3452 | 855.5745 | 253.5385 | 2.9915 | 45.3722 | 10729.5 | 9431.5 | 5612.5 | 34.85 | 1.1 | 16325 | 994.6254 | 7.46 | 0.85158 | 20.6289 | 107511.7462 | 32.9967 | 14.7 | 64.6414 | 89.1882 | 0 | 1 |  | Forcados | 10699.793 | 9402.5088 | 5597.5527
|  | 9011.5 | 8483.5 | 33.2 | 4876.5631 | 2594 | 686.1 | 21.5 | 104.7 | Cased Hole | Rod Pump | Western Niger Delta | 518.3532 | 50.2417 | 1516.9716 | 2499.7995 | 298.478 | 1255.1009 | 12.2679 | 1480.53 | 1506.9359 | 3288.7154 | 74.5298 | 1241.5489 | 64.3452 | 855.5745 | 253.5385 | 2.9915 | 45.3722 | 10729.5 | 9431.5 | 5612.5 | 34.85 | 1.1 | 16325 | 994.6254 | 7.46 | 0.85158 | 20.6289 | 107511.7462 | 32.9967 | 14.7 | 64.6414 | 89.1882 | 0 | 1 |  | Forcados | 10699.793 | 9402.5088 | 5597.5527
|  | 9011.5 | 8483.5 | 33.2 | 4876.5631 | 2594 | 686.1 | 21.5 | 104.7 | Cased Hole | Rod Pump | Western Niger Delta | 518.3532 | 50.2417 | 1516.9716 | 2499.7995 | 298.478 | 1255.1009 | 12.2679 | 1480.53 | 1506.9359 | 3288.7154 | 74.5298 | 1241.5489 | 64.3452 | 855.5745 | 253.5385 | 2.9915 | 45.3722 | 10729.5 | 9431.5 | 5612.5 | 34.85 | 1.1 | 16325 | 994.6254 | 7.46 | 0.85158 | 20.6289 | 107511.7462 | 32.9967 | 14.7 | 64.6414 | 89.1882 | 0 | 1 |  | Forcados | 10699.793 | 9402.5088 | 5597.5527
|  | 9011.5 | 8483.5 | 33.2 | 4876.5631 | 2594 | 686.1 | 21.5 | 104.7 | Cased Hole | Rod Pump | Western Niger Delta | 518.3532 | 50.2417 | 1516.9716 | 2499.7995 | 298.478 | 1255.1009 | 12.2679 | 1480.53 | 1506.9359 | 3288.7154 | 74.5298 | 1241.5489 | 64.3452 | 855.5745 | 253.5385 | 2.9915 | 45.3722 | 10729.5 | 9431.5 | 5612.5 | 34.85 | 1.1 | 16325 | 994.6254 | 7.46 | 0.85158 | 20.6289 | 107511.7462 | 32.9967 | 14.7 | 64.6414 | 89.1882 | 0 | 1 |  | Forcados | 10699.793 | 9402.5088 | 5597.5527
|  | 9011.5 | 8483.5 | 33.2 | 4876.5631 | 2594 | 686.1 | 21.5 | 104.7 | Cased Hole | Rod Pump | Western Niger Delta | 518.3532 | 50.2417 | 1516.9716 | 2499.7995 | 298.478 | 1255.1009 | 12.2679 | 1480.53 | 1506.9359 | 3288.7154 | 74.5298 | 1241.5489 | 64.3452 | 855.5745 | 253.5385 | 2.9915 | 45.3722 | 10729.5 | 9431.5 | 5612.5 | 34.85 | 1.1 | 16325 | 994.6254 | 7.46 | 0.85158 | 20.6289 | 107511.7462 | 32.9967 | 14.7 | 64.6414 | 89.1882 | 0 | 1 |  | Forcados | 10699.793 | 9402.5088 | 5597.5527
|  | 9011.5 | 8483.5 | 33.2 | 4876.5631 | 2594 | 686.1 | 21.5 | 104.7 | Cased Hole | Rod Pump | Western Niger Delta | 518.3532 | 50.2417 | 1516.9716 | 2499.7995 | 298.478 | 1255.1009 | 12.2679 | 1480.53 | 1506.9359 | 3288.7154 | 74.5298 | 1241.5489 | 64.3452 | 855.5745 | 253.5385 | 2.9915 | 45.3722 | 10729.5 | 9431.5 | 5612.5 | 34.85 | 1.1 | 16325 | 994.6254 | 7.46 | 0.85158 | 20.6289 | 107511.7462 | 32.9967 | 14.7 | 64.6414 | 89.1882 | 0 | 1 |  | Forcados | 10699.793 | 9402.5088 | 5597.5527
|  | 9011.5 | 8483.5 | 33.2 | 4876.5631 | 2594 | 686.1 | 21.5 | 104.7 | Cased Hole | Rod Pump | Western Niger Delta | 518.3532 | 50.2417 | 1516.9716 | 2499.7995 | 298.478 | 1255.1009 | 12.2679 | 1480.53 | 1506.9359 | 3288.7154 | 74.5298 | 1241.5489 | 64.3452 | 855.5745 | 253.5385 | 2.9915 | 45.3722 | 10729.5 | 9431.5 | 5612.5 | 34.85 | 1.1 | 16325 | 994.6254 | 7.46 | 0.85158 | 20.6289 | 107511.7462 | 32.9967 | 14.7 | 64.6414 | 89.1882 | 0 | 1 |  | Forcados | 10699.793 | 9402.5088 | 5597.5527
|  | 9011.5 | 8483.5 | 33.2 | 4876.5631 | 2594 | 686.1 | 21.5 | 104.7 | Cased Hole | Rod Pump | Western Niger Delta | 518.3532 | 50.2417 | 1516.9716 | 2499.7995 | 298.478 | 1255.1009 | 12.2679 | 1480.53 | 1506.9359 | 3288.7154 | 74.5298 | 1241.5489 | 64.3452 | 855.5745 | 253.5385 | 2.9915 | 45.3722 | 10729.5 | 9431.5 | 5612.5 | 34.85 | 1.1 | 16325 | 994.6254 | 7.46 | 0.85158 | 20.6289 | 107511.7462 | 32.9967 | 14.7 | 64.6414 | 89.1882 | 0 | 1 |  | Forcados | 10699.793 | 9402.5088 | 5597.5527
|  | 9011.5 | 8483.5 | 33.2 | 4876.5631 | 2594 | 686.1 | 21.5 | 104.7 | Cased Hole | Rod Pump | Western Niger Delta | 518.3532 | 50.2417 | 1516.9716 | 2499.7995 | 298.478 | 1255.1009 | 12.2679 | 1480.53 | 1506.9359 | 3288.7154 | 74.5298 | 1241.5489 | 64.3452 | 855.5745 | 253.5385 | 2.9915 | 45.3722 | 10729.5 | 9431.5 | 5612.5 | 34.85 | 1.1 | 16325 | 994.6254 | 7.46 | 0.85158 | 20.6289 | 107511.7462 | 32.9967 | 14.7 | 64.6414 | 89.1882 | 0 | 1 |  | Forcados | 10699.793 | 9402.5088 | 5597.5527
|  | 9011.5 | 8483.5 | 33.2 | 4876.5631 | 2594 | 686.1 | 21.5 | 104.7 | Cased Hole | Rod Pump | Western Niger Delta | 518.3532 | 50.2417 | 1516.9716 | 2499.7995 | 298.478 | 1255.1009 | 12.2679 | 1480.53 | 1506.9359 | 3288.7154 | 74.5298 | 1241.5489 | 64.3452 | 855.5745 | 253.5385 | 2.9915 | 45.3722 | 10729.5 | 9431.5 | 5612.5 | 34.85 | 1.1 | 16325 | 994.6254 | 7.46 | 0.85158 | 20.6289 | 107511.7462 | 32.9967 | 14.7 | 64.6414 | 89.1882 | 0 | 1 |  | Forcados | 10699.793 | 9402.5088 | 5597.5527
|  | 9011.5 | 8483.5 | 33.2 | 4876.5631 | 2594 | 686.1 | 21.5 | 104.7 | Cased Hole | Rod Pump | Western Niger Delta | 518.3532 | 50.2417 | 1516.9716 | 2499.7995 | 298.478 | 1255.1009 | 12.2679 | 1480.53 | 1506.9359 | 3288.7154 | 74.5298 | 1241.5489 | 64.3452 | 855.5745 | 253.5385 | 2.9915 | 45.3722 | 10729.5 | 9431.5 | 5612.5 | 34.85 | 1.1 | 16325 | 994.6254 | 7.46 | 0.85158 | 20.6289 | 107511.7462 | 32.9967 | 14.7 | 64.6414 | 89.1882 | 0 | 1 |  | Forcados | 10699.793 | 9402.5088 | 5597.5527
|  | 9011.5 | 8483.5 | 33.2 | 4876.5631 | 2594 | 686.1 | 21.5 | 104.7 | Cased Hole | Rod Pump | Western Niger Delta | 518.3532 | 50.2417 | 1516.9716 | 2499.7995 | 298.478 | 1255.1009 | 12.2679 | 1480.53 | 1506.9359 | 3288.7154 | 74.5298 | 1241.5489 | 64.3452 | 855.5745 | 253.5385 | 2.9915 | 45.3722 | 10729.5 | 9431.5 | 5612.5 | 34.85 | 1.1 | 16325 | 994.6254 | 7.46 | 0.85158 | 20.6289 | 107511.7462 | 32.9967 | 14.7 | 64.6414 | 89.1882 | 0 | 1 |  | Forcados | 10699.793 | 9402.5088 | 5597.5527
|  | 9011.5 | 8483.5 | 33.2 | 4876.5631 | 2594 | 686.1 | 21.5 | 104.7 | Cased Hole | Rod Pump | Western Niger Delta | 518.3532 | 50.2417 | 1516.9716 | 2499.7995 | 298.478 | 1255.1009 | 12.2679 | 1480.53 | 1506.9359 | 3288.7154 | 74.5298 | 1241.5489 | 64.3452 | 855.5745 | 253.5385 | 2.9915 | 45.3722 | 10729.5 | 9431.5 | 5612.5 | 34.85 | 1.1 | 16325 | 994.6254 | 7.46 | 0.85158 | 20.6289 | 107511.7462 | 32.9967 | 14.7 | 64.6414 | 89.1882 | 0 | 1 |  | Forcados | 10699.793 | 9402.5088 | 5597.5527
|  | 9011.5 | 8483.5 | 33.2 | 4876.5631 | 2594 | 686.1 | 21.5 | 104.7 | Cased Hole | Rod Pump | Western Niger Delta | 518.3532 | 50.2417 | 1516.9716 | 2499.7995 | 298.478 | 1255.1009 | 12.2679 | 1480.53 | 1506.9359 | 3288.7154 | 74.5298 | 1241.5489 | 64.3452 | 855.5745 | 253.5385 | 2.9915 | 45.3722 | 10729.5 | 9431.5 | 5612.5 | 34.85 | 1.1 | 16325 | 994.6254 | 7.46 | 0.85158 | 20.6289 | 107511.7462 | 32.9967 | 14.7 | 64.6414 | 89.1882 | 0 | 1 |  | Forcados | 10699.793 | 9402.5088 | 5597.5527
|  | 9011.5 | 8483.5 | 33.2 | 4876.5631 | 2594 | 686.1 | 21.5 | 104.7 | Cased Hole | Rod Pump | Western Niger Delta | 518.3532 | 50.2417 | 1516.9716 | 2499.7995 | 298.478 | 1255.1009 | 12.2679 | 1480.53 | 1506.9359 | 3288.7154 | 74.5298 | 1241.5489 | 64.3452 | 855.5745 | 253.5385 | 2.9915 | 45.3722 | 10729.5 | 9431.5 | 5612.5 | 34.85 | 1.1 | 16325 | 994.6254 | 7.46 | 0.85158 | 20.6289 | 107511.7462 | 32.9967 | 14.7 | 64.6414 | 89.1882 | 0 | 1 |  | Forcados | 10699.793 | 9402.5088 | 5597.5527
|  | 9011.5 | 8483.5 | 33.2 | 4876.5631 | 2594 | 686.1 | 21.5 | 104.7 | Cased Hole | Rod Pump | Western Niger Delta | 518.3532 | 50.2417 | 1516.9716 | 2499.7995 | 298.478 | 1255.1009 | 12.2679 | 1480.53 | 1506.9359 | 3288.7154 | 74.5298 | 1241.5489 | 64.3452 | 855.5745 | 253.5385 | 2.9915 | 45.3722 | 10729.5 | 9431.5 | 5612.5 | 34.85 | 1.1 | 16325 | 994.6254 | 7.46 | 0.85158 | 20.6289 | 107511.7462 | 32.9967 | 14.7 | 64.6414 | 89.1882 | 0 | 1 |  | Forcados | 10699.793 | 9402.5088 | 5597.5527
|  | 9011.5 | 8483.5 | 33.2 | 4876.5631 | 2594 | 686.1 | 21.5 | 104.7 | Cased Hole | Rod Pump | Western Niger Delta | 518.3532 | 50.2417 | 1516.9716 | 2499.7995 | 298.478 | 1255.1009 | 12.2679 | 1480.53 | 1506.9359 | 3288.7154 | 74.5298 | 1241.5489 | 64.3452 | 855.5745 | 253.5385 | 2.9915 | 45.3722 | 10729.5 | 9431.5 | 5612.5 | 34.85 | 1.1 | 16325 | 994.6254 | 7.46 | 0.85158 | 20.6289 | 107511.7462 | 32.9967 | 14.7 | 64.6414 | 89.1882 | 0 | 1 |  | Forcados | 10699.793 | 9402.5088 | 5597.5527
|  | 9011.5 | 8483.5 | 33.2 | 4876.5631 | 2594 | 686.1 | 21.5 | 104.7 | Cased Hole | Rod Pump | Western Niger Delta | 518.3532 | 50.2417 | 1516.9716 | 2499.7995 | 298.478 | 1255.1009 | 12.2679 | 1480.53 | 1506.9359 | 3288.7154 | 74.5298 | 1241.5489 | 64.3452 | 855.5745 | 253.5385 | 2.9915 | 45.3722 | 10729.5 | 9431.5 | 5612.5 | 34.85 | 1.1 | 16325 | 994.6254 | 7.46 | 0.85158 | 20.6289 | 107511.7462 | 32.9967 | 14.7 | 64.6414 | 89.1882 | 0 | 1 |  | Forcados | 10699.793 | 9402.5088 | 5597.5527
|  | 9011.5 | 8483.5 | 33.2 | 4876.5631 | 2594 | 686.1 | 21.5 | 104.7 | Cased Hole | Rod Pump | Western Niger Delta | 518.3532 | 50.2417 | 1516.9716 | 2499.7995 | 298.478 | 1255.1009 | 12.2679 | 1480.53 | 1506.9359 | 3288.7154 | 74.5298 | 1241.5489 | 64.3452 | 855.5745 | 253.5385 | 2.9915 | 45.3722 | 10729.5 | 9431.5 | 5612.5 | 34.85 | 1.1 | 16325 | 994.6254 | 7.46 | 0.85158 | 20.6289 | 107511.7462 | 32.9967 | 14.7 | 64.6414 | 89.1882 | 0 | 1 |  | Forcados | 10699.793 | 9402.5088 | 5597.5527
|  | 9011.5 | 8483.5 | 33.2 | 4876.5631 | 2594 | 686.1 | 21.5 | 104.7 | Cased Hole | Rod Pump | Western Niger Delta | 518.3532 | 50.2417 | 1516.9716 | 2499.7995 | 298.478 | 1255.1009 | 12.2679 | 1480.53 | 1506.9359 | 3288.7154 | 74.5298 | 1241.5489 | 64.3452 | 855.5745 | 253.5385 | 2.9915 | 45.3722 | 10729.5 | 9431.5 | 5612.5 | 34.85 | 1.1 | 16325 | 994.6254 | 7.46 | 0.85158 | 20.6289 | 107511.7462 | 32.9967 | 14.7 | 64.6414 | 89.1882 | 0 | 1 |  | Forcados | 10699.793 | 9402.5088 | 5597.5527
|  | 9011.5 | 8483.5 | 33.2 | 4876.5631 | 2594 | 686.1 | 21.5 | 104.7 | Cased Hole | Rod Pump | Western Niger Delta | 518.3532 | 50.2417 | 1516.9716 | 2499.7995 | 298.478 | 1255.1009 | 12.2679 | 1480.53 | 1506.9359 | 3288.7154 | 74.5298 | 1241.5489 | 64.3452 | 855.5745 | 253.5385 | 2.9915 | 45.3722 | 10729.5 | 9431.5 | 5612.5 | 34.85 | 1.1 | 16325 | 994.6254 | 7.46 | 0.85158 | 20.6289 | 107511.7462 | 32.9967 | 14.7 | 64.6414 | 89.1882 | 0 | 1 |  | Forcados | 10699.793 | 9402.5088 | 5597.5527
|  | 9011.5 | 8483.5 | 33.2 | 4876.5631 | 2594 | 686.1 | 21.5 | 104.7 | Cased Hole | Rod Pump | Western Niger Delta | 518.3532 | 50.2417 | 1516.9716 | 2499.7995 | 298.478 | 1255.1009 | 12.2679 | 1480.53 | 1506.9359 | 3288.7154 | 74.5298 | 1241.5489 | 64.3452 | 855.5745 | 253.5385 | 2.9915 | 45.3722 | 10729.5 | 9431.5 | 5612.5 | 34.85 | 1.1 | 16325 | 994.6254 | 7.46 | 0.85158 | 20.6289 | 107511.7462 | 32.9967 | 14.7 | 64.6414 | 89.1882 | 0 | 1 |  | Forcados | 10699.793 | 9402.5088 | 5597.5527
|  | 9011.5 | 8483.5 | 33.2 | 4876.5631 | 2594 | 686.1 | 21.5 | 104.7 | Cased Hole | Rod Pump | Western Niger Delta | 518.3532 | 50.2417 | 1516.9716 | 2499.7995 | 298.478 | 1255.1009 | 12.2679 | 1480.53 | 1506.9359 | 3288.7154 | 74.5298 | 1241.5489 | 64.3452 | 855.5745 | 253.5385 | 2.9915 | 45.3722 | 10729.5 | 9431.5 | 5612.5 | 34.85 | 1.1 | 16325 | 994.6254 | 7.46 | 0.85158 | 20.6289 | 107511.7462 | 32.9967 | 14.7 | 64.6414 | 89.1882 | 0 | 1 |  | Forcados | 10699.793 | 9402.5088 | 5597.5527
|  | 9011.5 | 8483.5 | 33.2 | 4876.5631 | 2594 | 686.1 | 21.5 | 104.7 | Cased Hole | Rod Pump | Western Niger Delta | 518.3532 | 50.2417 | 1516.9716 | 2499.7995 | 298.478 | 1255.1009 | 12.2679 | 1480.53 | 1506.9359 | 3288.7154 | 74.5298 | 1241.5489 | 64.3452 | 855.5745 | 253.5385 | 2.9915 | 45.3722 | 10729.5 | 9431.5 | 5612.5 | 34.85 | 1.1 | 16325 | 994.6254 | 7.46 | 0.85158 | 20.6289 | 107511.7462 | 32.9967 | 14.7 | 64.6414 | 89.1882 | 0 | 1 |  | Forcados | 10699.793 | 9402.5088 | 5597.5527
|  | 9011.5 | 8483.5 | 33.2 | 4876.5631 | 2594 | 686.1 | 21.5 | 104.7 | Cased Hole | Rod Pump | Western Niger Delta | 518.3532 | 50.2417 | 1516.9716 | 2499.7995 | 298.478 | 1255.1009 | 12.2679 | 1480.53 | 1506.9359 | 3288.7154 | 74.5298 | 1241.5489 | 64.3452 | 855.5745 | 253.5385 | 2.9915 | 45.3722 | 10729.5 | 9431.5 | 5612.5 | 34.85 | 1.1 | 16325 | 994.6254 | 7.46 | 0.85158 | 20.6289 | 107511.7462 | 32.9967 | 14.7 | 64.6414 | 89.1882 | 0 | 1 |  | Forcados | 10699.793 | 9402.5088 | 5597.5527
|  | 9011.5 | 8483.5 | 33.2 | 4876.5631 | 2594 | 686.1 | 21.5 | 104.7 | Cased Hole | Rod Pump | Western Niger Delta | 518.3532 | 50.2417 | 1516.9716 | 2499.7995 | 298.478 | 1255.1009 | 12.2679 | 1480.53 | 1506.9359 | 3288.7154 | 74.5298 | 1241.5489 | 64.3452 | 855.5745 | 253.5385 | 2.9915 | 45.3722 | 10729.5 | 9431.5 | 5612.5 | 34.85 | 1.1 | 16325 | 994.6254 | 7.46 | 0.85158 | 20.6289 | 107511.7462 | 32.9967 | 14.7 | 64.6414 | 89.1882 | 0 | 1 |  | Forcados | 10699.793 | 9402.5088 | 5597.5527
|  | 9011.5 | 8483.5 | 33.2 | 4876.5631 | 2594 | 686.1 | 21.5 | 104.7 | Cased Hole | Rod Pump | Western Niger Delta | 518.3532 | 50.2417 | 1516.9716 | 2499.7995 | 298.478 | 1255.1009 | 12.2679 | 1480.53 | 1506.9359 | 3288.7154 | 74.5298 | 1241.5489 | 64.3452 | 855.5745 | 253.5385 | 2.9915 | 45.3722 | 10729.5 | 9431.5 | 5612.5 | 34.85 | 1.1 | 16325 | 994.6254 | 7.46 | 0.85158 | 20.6289 | 107511.7462 | 32.9967 | 14.7 | 64.6414 | 89.1882 | 0 | 1 |  | Forcados | 10699.793 | 9402.5088 | 5597.5527
|  | 9011.5 | 8483.5 | 33.2 | 4876.5631 | 2594 | 686.1 | 21.5 | 104.7 | Cased Hole | Rod Pump | Western Niger Delta | 518.3532 | 50.2417 | 1516.9716 | 2499.7995 | 298.478 | 1255.1009 | 12.2679 | 1480.53 | 1506.9359 | 3288.7154 | 74.5298 | 1241.5489 | 64.3452 | 855.5745 | 253.5385 | 2.9915 | 45.3722 | 10729.5 | 9431.5 | 5612.5 | 34.85 | 1.1 | 16325 | 994.6254 | 7.46 | 0.85158 | 20.6289 | 107511.7462 | 32.9967 | 14.7 | 64.6414 | 89.1882 | 0 | 1 |  | Forcados | 10699.793 | 9402.5088 | 5597.5527
|  | 9011.5 | 8483.5 | 33.2 | 4876.5631 | 2594 | 686.1 | 21.5 | 104.7 | Cased Hole | Rod Pump | Western Niger Delta | 518.3532 | 50.2417 | 1516.9716 | 2499.7995 | 298.478 | 1255.1009 | 12.2679 | 1480.53 | 1506.9359 | 3288.7154 | 74.5298 | 1241.5489 | 64.3452 | 855.5745 | 253.5385 | 2.9915 | 45.3722 | 10729.5 | 9431.5 | 5612.5 | 34.85 | 1.1 | 16325 | 994.6254 | 7.46 | 0.85158 | 20.6289 | 107511.7462 | 32.9967 | 14.7 | 64.6414 | 89.1882 | 0 | 1 |  | Forcados | 10699.793 | 9402.5088 | 5597.5527
|  | 9011.5 | 8483.5 | 33.2 | 4876.5631 | 2594 | 686.1 | 21.5 | 104.7 | Cased Hole | Rod Pump | Western Niger Delta | 518.3532 | 50.2417 | 1516.9716 | 2499.7995 | 298.478 | 1255.1009 | 12.2679 | 1480.53 | 1506.9359 | 3288.7154 | 74.5298 | 1241.5489 | 64.3452 | 855.5745 | 253.5385 | 2.9915 | 45.3722 | 10729.5 | 9431.5 | 5612.5 | 34.85 | 1.1 | 16325 | 994.6254 | 7.46 | 0.85158 | 20.6289 | 107511.7462 | 32.9967 | 14.7 | 64.6414 | 89.1882 | 0 | 1 |  | Forcados | 10699.793 | 9402.5088 | 5597.5527
|  | 9011.5 | 8483.5 | 33.2 | 4876.5631 | 2594 | 686.1 | 21.5 | 104.7 | Cased Hole | Rod Pump | Western Niger Delta | 518.3532 | 50.2417 | 1516.9716 | 2499.7995 | 298.478 | 1255.1009 | 12.2679 | 1480.53 | 1506.9359 | 3288.7154 | 74.5298 | 1241.5489 | 64.3452 | 855.5745 | 253.5385 | 2.9915 | 45.3722 | 10729.5 | 9431.5 | 5612.5 | 34.85 | 1.1 | 16325 | 994.6254 | 7.46 | 0.85158 | 20.6289 | 107511.7462 | 32.9967 | 14.7 | 64.6414 | 89.1882 | 0 | 1 |  | Forcados | 10699.793 | 9402.5088 | 5597.5527
|  | 9011.5 | 8483.5 | 33.2 | 4876.5631 | 2594 | 686.1 | 21.5 | 104.7 | Cased Hole | Rod Pump | Western Niger Delta | 518.3532 | 50.2417 | 1516.9716 | 2499.7995 | 298.478 | 1255.1009 | 12.2679 | 1480.53 | 1506.9359 | 3288.7154 | 74.5298 | 1241.5489 | 64.3452 | 855.5745 | 253.5385 | 2.9915 | 45.3722 | 10729.5 | 9431.5 | 5612.5 | 34.85 | 1.1 | 16325 | 994.6254 | 7.46 | 0.85158 | 20.6289 | 107511.7462 | 32.9967 | 14.7 | 64.6414 | 89.1882 | 0 | 1 |  | Forcados | 10699.793 | 9402.5088 | 5597.5527
|  | 9011.5 | 8483.5 | 33.2 | 4876.5631 | 2594 | 686.1 | 21.5 | 104.7 | Cased Hole | Rod Pump | Western Niger Delta | 518.3532 | 50.2417 | 1516.9716 | 2499.7995 | 298.478 | 1255.1009 | 12.2679 | 1480.53 | 1506.9359 | 3288.7154 | 74.5298 | 1241.5489 | 64.3452 | 855.5745 | 253.5385 | 2.9915 | 45.3722 | 10729.5 | 9431.5 | 5612.5 | 34.85 | 1.1 | 16325 | 994.6254 | 7.46 | 0.85158 | 20.6289 | 107511.7462 | 32.9967 | 14.7 | 64.6414 | 89.1882 | 0 | 1 |  | Forcados | 10699.793 | 9402.5088 | 5597.5527
|  | 9011.5 | 8483.5 | 33.2 | 4876.5631 | 2594 | 686.1 | 21.5 | 104.7 | Cased Hole | Rod Pump | Western Niger Delta | 518.3532 | 50.2417 | 1516.9716 | 2499.7995 | 298.478 | 1255.1009 | 12.2679 | 1480.53 | 1506.9359 | 3288.7154 | 74.5298 | 1241.5489 | 64.3452 | 855.5745 | 253.5385 | 2.9915 | 45.3722 | 10729.5 | 9431.5 | 5612.5 | 34.85 | 1.1 | 16325 | 994.6254 | 7.46 | 0.85158 | 20.6289 | 107511.7462 | 32.9967 | 14.7 | 64.6414 | 89.1882 | 0 | 1 |  | Forcados | 10699.793 | 9402.5088 | 5597.5527
|  | 9011.5 | 8483.5 | 33.2 | 4876.5631 | 2594 | 686.1 | 21.5 | 104.7 | Cased Hole | Rod Pump | Western Niger Delta | 518.3532 | 50.2417 | 1516.9716 | 2499.7995 | 298.478 | 1255.1009 | 12.2679 | 1480.53 | 1506.9359 | 3288.7154 | 74.5298 | 1241.5489 | 64.3452 | 855.5745 | 253.5385 | 2.9915 | 45.3722 | 10729.5 | 9431.5 | 5612.5 | 34.85 | 1.1 | 16325 | 994.6254 | 7.46 | 0.85158 | 20.6289 | 107511.7462 | 32.9967 | 14.7 | 64.6414 | 89.1882 | 0 | 1 |  | Forcados | 10699.793 | 9402.5088 | 5597.5527
|  | 9011.5 | 8483.5 | 33.2 | 4876.5631 | 2594 | 686.1 | 21.5 | 104.7 | Cased Hole | Rod Pump | Western Niger Delta | 518.3532 | 50.2417 | 1516.9716 | 2499.7995 | 298.478 | 1255.1009 | 12.2679 | 1480.53 | 1506.9359 | 3288.7154 | 74.5298 | 1241.5489 | 64.3452 | 855.5745 | 253.5385 | 2.9915 | 45.3722 | 10729.5 | 9431.5 | 5612.5 | 34.85 | 1.1 | 16325 | 994.6254 | 7.46 | 0.85158 | 20.6289 | 107511.7462 | 32.9967 | 14.7 | 64.6414 | 89.1882 | 0 | 1 |  | Forcados | 10699.793 | 9402.5088 | 5597.5527
|  | 9011.5 | 8483.5 | 33.2 | 4876.5631 | 2594 | 686.1 | 21.5 | 104.7 | Cased Hole | Rod Pump | Western Niger Delta | 518.3532 | 50.2417 | 1516.9716 | 2499.7995 | 298.478 | 1255.1009 | 12.2679 | 1480.53 | 1506.9359 | 3288.7154 | 74.5298 | 1241.5489 | 64.3452 | 855.5745 | 253.5385 | 2.9915 | 45.3722 | 10729.5 | 9431.5 | 5612.5 | 34.85 | 1.1 | 16325 | 994.6254 | 7.46 | 0.85158 | 20.6289 | 107511.7462 | 32.9967 | 14.7 | 64.6414 | 89.1882 | 0 | 1 |  | Forcados | 10699.793 | 9402.5088 | 5597.5527
|  | 9011.5 | 8483.5 | 33.2 | 4876.5631 | 2594 | 686.1 | 21.5 | 104.7 | Cased Hole | Rod Pump | Western Niger Delta | 518.3532 | 50.2417 | 1516.9716 | 2499.7995 | 298.478 | 1255.1009 | 12.2679 | 1480.53 | 1506.9359 | 3288.7154 | 74.5298 | 1241.5489 | 64.3452 | 855.5745 | 253.5385 | 2.9915 | 45.3722 | 10729.5 | 9431.5 | 5612.5 | 34.85 | 1.1 | 16325 | 994.6254 | 7.46 | 0.85158 | 20.6289 | 107511.7462 | 32.9967 | 14.7 | 64.6414 | 89.1882 | 0 | 1 |  | Forcados | 10699.793 | 9402.5088 | 5597.5527
|  | 9011.5 | 8483.5 | 33.2 | 4876.5631 | 2594 | 686.1 | 21.5 | 104.7 | Cased Hole | Rod Pump | Western Niger Delta | 518.3532 | 50.2417 | 1516.9716 | 2499.7995 | 298.478 | 1255.1009 | 12.2679 | 1480.53 | 1506.9359 | 3288.7154 | 74.5298 | 1241.5489 | 64.3452 | 855.5745 | 253.5385 | 2.9915 | 45.3722 | 10729.5 | 9431.5 | 5612.5 | 34.85 | 1.1 | 16325 | 994.6254 | 7.46 | 0.85158 | 20.6289 | 107511.7462 | 32.9967 | 14.7 | 64.6414 | 89.1882 | 0 | 1 |  | Forcados | 10699.793 | 9402.5088 | 5597.5527
|  | 9011.5 | 8483.5 | 33.2 | 4876.5631 | 2594 | 686.1 | 21.5 | 104.7 | Cased Hole | Rod Pump | Western Niger Delta | 518.3532 | 50.2417 | 1516.9716 | 2499.7995 | 298.478 | 1255.1009 | 12.2679 | 1480.53 | 1506.9359 | 3288.7154 | 74.5298 | 1241.5489 | 64.3452 | 855.5745 | 253.5385 | 2.9915 | 45.3722 | 10729.5 | 9431.5 | 5612.5 | 34.85 | 1.1 | 16325 | 994.6254 | 7.46 | 0.85158 | 20.6289 | 107511.7462 | 32.9967 | 14.7 | 64.6414 | 89.1882 | 0 | 1 |  | Forcados | 10699.793 | 9402.5088 | 5597.5527
|  | 9011.5 | 8483.5 | 33.2 | 4876.5631 | 2594 | 686.1 | 21.5 | 104.7 | Cased Hole | Rod Pump | Western Niger Delta | 518.3532 | 50.2417 | 1516.9716 | 2499.7995 | 298.478 | 1255.1009 | 12.2679 | 1480.53 | 1506.9359 | 3288.7154 | 74.5298 | 1241.5489 | 64.3452 | 855.5745 | 253.5385 | 2.9915 | 45.3722 | 10729.5 | 9431.5 | 5612.5 | 34.85 | 1.1 | 16325 | 994.6254 | 7.46 | 0.85158 | 20.6289 | 107511.7462 | 32.9967 | 14.7 | 64.6414 | 89.1882 | 0 | 1 |  | Forcados | 10699.793 | 9402.5088 | 5597.5527
|  | 9011.5 | 8483.5 | 33.2 | 4876.5631 | 2594 | 686.1 | 21.5 | 104.7 | Cased Hole | Rod Pump | Western Niger Delta | 518.3532 | 50.2417 | 1516.9716 | 2499.7995 | 298.478 | 1255.1009 | 12.2679 | 1480.53 | 1506.9359 | 3288.7154 | 74.5298 | 1241.5489 | 64.3452 | 855.5745 | 253.5385 | 2.9915 | 45.3722 | 10729.5 | 9431.5 | 5612.5 | 34.85 | 1.1 | 16325 | 994.6254 | 7.46 | 0.85158 | 20.6289 | 107511.7462 | 32.9967 | 14.7 | 64.6414 | 89.1882 | 0 | 1 |  | Forcados | 10699.793 | 9402.5088 | 5597.5527
|  | 9011.5 | 8483.5 | 33.2 | 4876.5631 | 2594 | 686.1 | 21.5 | 104.7 | Cased Hole | Rod Pump | Western Niger Delta | 518.3532 | 50.2417 | 1516.9716 | 2499.7995 | 298.478 | 1255.1009 | 12.2679 | 1480.53 | 1506.9359 | 3288.7154 | 74.5298 | 1241.5489 | 64.3452 | 855.5745 | 253.5385 | 2.9915 | 45.3722 | 10729.5 | 9431.5 | 5612.5 | 34.85 | 1.1 | 16325 | 994.6254 | 7.46 | 0.85158 | 20.6289 | 107511.7462 | 32.9967 | 14.7 | 64.6414 | 89.1882 | 0 | 1 |  | Forcados | 10699.793 | 9402.5088 | 5597.5527
|  | 9011.5 | 8483.5 | 33.2 | 4876.5631 | 2594 | 686.1 | 21.5 | 104.7 | Cased Hole | Rod Pump | Western Niger Delta | 518.3532 | 50.2417 | 1516.9716 | 2499.7995 | 298.478 | 1255.1009 | 12.2679 | 1480.53 | 1506.9359 | 3288.7154 | 74.5298 | 1241.5489 | 64.3452 | 855.5745 | 253.5385 | 2.9915 | 45.3722 | 10729.5 | 9431.5 | 5612.5 | 34.85 | 1.1 | 16325 | 994.6254 | 7.46 | 0.85158 | 20.6289 | 107511.7462 | 32.9967 | 14.7 | 64.6414 | 89.1882 | 0 | 1 |  | Forcados | 10699.793 | 9402.5088 | 5597.5527
|  | 9011.5 | 8483.5 | 33.2 | 4876.5631 | 2594 | 686.1 | 21.5 | 104.7 | Cased Hole | Rod Pump | Western Niger Delta | 518.3532 | 50.2417 | 1516.9716 | 2499.7995 | 298.478 | 1255.1009 | 12.2679 | 1480.53 | 1506.9359 | 3288.7154 | 74.5298 | 1241.5489 | 64.3452 | 855.5745 | 253.5385 | 2.9915 | 45.3722 | 10729.5 | 9431.5 | 5612.5 | 34.85 | 1.1 | 16325 | 994.6254 | 7.46 | 0.85158 | 20.6289 | 107511.7462 | 32.9967 | 14.7 | 64.6414 | 89.1882 | 0 | 1 |  | Forcados | 10699.793 | 9402.5088 | 5597.5527
|  | 9011.5 | 8483.5 | 33.2 | 4876.5631 | 2594 | 686.1 | 21.5 | 104.7 | Cased Hole | Rod Pump | Western Niger Delta | 518.3532 | 50.2417 | 1516.9716 | 2499.7995 | 298.478 | 1255.1009 | 12.2679 | 1480.53 | 1506.9359 | 3288.7154 | 74.5298 | 1241.5489 | 64.3452 | 855.5745 | 253.5385 | 2.9915 | 45.3722 | 10729.5 | 9431.5 | 5612.5 | 34.85 | 1.1 | 16325 | 994.6254 | 7.46 | 0.85158 | 20.6289 | 107511.7462 | 32.9967 | 14.7 | 64.6414 | 89.1882 | 0 | 1 |  | Forcados | 10699.793 | 9402.5088 | 5597.5527
|  | 9011.5 | 8483.5 | 33.2 | 4876.5631 | 2594 | 686.1 | 21.5 | 104.7 | Cased Hole | Rod Pump | Western Niger Delta | 518.3532 | 50.2417 | 1516.9716 | 2499.7995 | 298.478 | 1255.1009 | 12.2679 | 1480.53 | 1506.9359 | 3288.7154 | 74.5298 | 1241.5489 | 64.3452 | 855.5745 | 253.5385 | 2.9915 | 45.3722 | 10729.5 | 9431.5 | 5612.5 | 34.85 | 1.1 | 16325 | 994.6254 | 7.46 | 0.85158 | 20.6289 | 107511.7462 | 32.9967 | 14.7 | 64.6414 | 89.1882 | 0 | 1 |  | Forcados | 10699.793 | 9402.5088 | 5597.5527
|  | 9011.5 | 8483.5 | 33.2 | 4876.5631 | 2594 | 686.1 | 21.5 | 104.7 | Cased Hole | Rod Pump | Western Niger Delta | 518.3532 | 50.2417 | 1516.9716 | 2499.7995 | 298.478 | 1255.1009 | 12.2679 | 1480.53 | 1506.9359 | 3288.7154 | 74.5298 | 1241.5489 | 64.3452 | 855.5745 | 253.5385 | 2.9915 | 45.3722 | 10729.5 | 9431.5 | 5612.5 | 34.85 | 1.1 | 16325 | 994.6254 | 7.46 | 0.85158 | 20.6289 | 107511.7462 | 32.9967 | 14.7 | 64.6414 | 89.1882 | 0 | 1 |  | Forcados | 10699.793 | 9402.5088 | 5597.5527
|  | 9011.5 | 8483.5 | 33.2 | 4876.5631 | 2594 | 686.1 | 21.5 | 104.7 | Cased Hole | Rod Pump | Western Niger Delta | 518.3532 | 50.2417 | 1516.9716 | 2499.7995 | 298.478 | 1255.1009 | 12.2679 | 1480.53 | 1506.9359 | 3288.7154 | 74.5298 | 1241.5489 | 64.3452 | 855.5745 | 253.5385 | 2.9915 | 45.3722 | 10729.5 | 9431.5 | 5612.5 | 34.85 | 1.1 | 16325 | 994.6254 | 7.46 | 0.85158 | 20.6289 | 107511.7462 | 32.9967 | 14.7 | 64.6414 | 89.1882 | 0 | 1 |  | Forcados | 10699.793 | 9402.5088 | 5597.5527
|  | 9011.5 | 8483.5 | 33.2 | 4876.5631 | 2594 | 686.1 | 21.5 | 104.7 | Cased Hole | Rod Pump | Western Niger Delta | 518.3532 | 50.2417 | 1516.9716 | 2499.7995 | 298.478 | 1255.1009 | 12.2679 | 1480.53 | 1506.9359 | 3288.7154 | 74.5298 | 1241.5489 | 64.3452 | 855.5745 | 253.5385 | 2.9915 | 45.3722 | 10729.5 | 9431.5 | 5612.5 | 34.85 | 1.1 | 16325 | 994.6254 | 7.46 | 0.85158 | 20.6289 | 107511.7462 | 32.9967 | 14.7 | 64.6414 | 89.1882 | 0 | 1 |  | Forcados | 10699.793 | 9402.5088 | 5597.5527
|  | 9011.5 | 8483.5 | 33.2 | 4876.5631 | 2594 | 686.1 | 21.5 | 104.7 | Cased Hole | Rod Pump | Western Niger Delta | 518.3532 | 50.2417 | 1516.9716 | 2499.7995 | 298.478 | 1255.1009 | 12.2679 | 1480.53 | 1506.9359 | 3288.7154 | 74.5298 | 1241.5489 | 64.3452 | 855.5745 | 253.5385 | 2.9915 | 45.3722 | 10729.5 | 9431.5 | 5612.5 | 34.85 | 1.1 | 16325 | 994.6254 | 7.46 | 0.85158 | 20.6289 | 107511.7462 | 32.9967 | 14.7 | 64.6414 | 89.1882 | 0 | 1 |  | Forcados | 10699.793 | 9402.5088 | 5597.5527
|  | 9011.5 | 8483.5 | 33.2 | 4876.5631 | 2594 | 686.1 | 21.5 | 104.7 | Cased Hole | Rod Pump | Western Niger Delta | 518.3532 | 50.2417 | 1516.9716 | 2499.7995 | 298.478 | 1255.1009 | 12.2679 | 1480.53 | 1506.9359 | 3288.7154 | 74.5298 | 1241.5489 | 64.3452 | 855.5745 | 253.5385 | 2.9915 | 45.3722 | 10729.5 | 9431.5 | 5612.5 | 34.85 | 1.1 | 16325 | 994.6254 | 7.46 | 0.85158 | 20.6289 | 107511.7462 | 32.9967 | 14.7 | 64.6414 | 89.1882 | 0 | 1 |  | Forcados | 10699.793 | 9402.5088 | 5597.5527
|  | 9011.5 | 8483.5 | 33.2 | 4876.5631 | 2594 | 686.1 | 21.5 | 104.7 | Cased Hole | Rod Pump | Western Niger Delta | 518.3532 | 50.2417 | 1516.9716 | 2499.7995 | 298.478 | 1255.1009 | 12.2679 | 1480.53 | 1506.9359 | 3288.7154 | 74.5298 | 1241.5489 | 64.3452 | 855.5745 | 253.5385 | 2.9915 | 45.3722 | 10729.5 | 9431.5 | 5612.5 | 34.85 | 1.1 | 16325 | 994.6254 | 7.46 | 0.85158 | 20.6289 | 107511.7462 | 32.9967 | 14.7 | 64.6414 | 89.1882 | 0 | 1 |  | Forcados | 10699.793 | 9402.5088 | 5597.5527
|  | 9011.5 | 8483.5 | 33.2 | 4876.5631 | 2594 | 686.1 | 21.5 | 104.7 | Cased Hole | Rod Pump | Western Niger Delta | 518.3532 | 50.2417 | 1516.9716 | 2499.7995 | 298.478 | 1255.1009 | 12.2679 | 1480.53 | 1506.9359 | 3288.7154 | 74.5298 | 1241.5489 | 64.3452 | 855.5745 | 253.5385 | 2.9915 | 45.3722 | 10729.5 | 9431.5 | 5612.5 | 34.85 | 1.1 | 16325 | 994.6254 | 7.46 | 0.85158 | 20.6289 | 107511.7462 | 32.9967 | 14.7 | 64.6414 | 89.1882 | 0 | 1 |  | Forcados | 10699.793 | 9402.5088 | 5597.5527
|  | 9011.5 | 8483.5 | 33.2 | 4876.5631 | 2594 | 686.1 | 21.5 | 104.7 | Cased Hole | Rod Pump | Western Niger Delta | 518.3532 | 50.2417 | 1516.9716 | 2499.7995 | 298.478 | 1255.1009 | 12.2679 | 1480.53 | 1506.9359 | 3288.7154 | 74.5298 | 1241.5489 | 64.3452 | 855.5745 | 253.5385 | 2.9915 | 45.3722 | 10729.5 | 9431.5 | 5612.5 | 34.85 | 1.1 | 16325 | 994.6254 | 7.46 | 0.85158 | 20.6289 | 107511.7462 | 32.9967 | 14.7 | 64.6414 | 89.1882 | 0 | 1 |  | Forcados | 10699.793 | 9402.5088 | 5597.5527
|  | 9011.5 | 8483.5 | 33.2 | 4876.5631 | 2594 | 686.1 | 21.5 | 104.7 | Cased Hole | Rod Pump | Western Niger Delta | 518.3532 | 50.2417 | 1516.9716 | 2499.7995 | 298.478 | 1255.1009 | 12.2679 | 1480.53 | 1506.9359 | 3288.7154 | 74.5298 | 1241.5489 | 64.3452 | 855.5745 | 253.5385 | 2.9915 | 45.3722 | 10729.5 | 9431.5 | 5612.5 | 34.85 | 1.1 | 16325 | 994.6254 | 7.46 | 0.85158 | 20.6289 | 107511.7462 | 32.9967 | 14.7 | 64.6414 | 89.1882 | 0 | 1 |  | Forcados | 10699.793 | 9402.5088 | 5597.5527
|  | 9011.5 | 8483.5 | 33.2 | 4876.5631 | 2594 | 686.1 | 21.5 | 104.7 | Cased Hole | Rod Pump | Western Niger Delta | 518.3532 | 50.2417 | 1516.9716 | 2499.7995 | 298.478 | 1255.1009 | 12.2679 | 1480.53 | 1506.9359 | 3288.7154 | 74.5298 | 1241.5489 | 64.3452 | 855.5745 | 253.5385 | 2.9915 | 45.3722 | 10729.5 | 9431.5 | 5612.5 | 34.85 | 1.1 | 16325 | 994.6254 | 7.46 | 0.85158 | 20.6289 | 107511.7462 | 32.9967 | 14.7 | 64.6414 | 89.1882 | 0 | 1 |  | Forcados | 10699.793 | 9402.5088 | 5597.5527
|  | 9011.5 | 8483.5 | 33.2 | 4876.5631 | 2594 | 686.1 | 21.5 | 104.7 | Cased Hole | Rod Pump | Western Niger Delta | 518.3532 | 50.2417 | 1516.9716 | 2499.7995 | 298.478 | 1255.1009 | 12.2679 | 1480.53 | 1506.9359 | 3288.7154 | 74.5298 | 1241.5489 | 64.3452 | 855.5745 | 253.5385 | 2.9915 | 45.3722 | 10729.5 | 9431.5 | 5612.5 | 34.85 | 1.1 | 16325 | 994.6254 | 7.46 | 0.85158 | 20.6289 | 107511.7462 | 32.9967 | 14.7 | 64.6414 | 89.1882 | 0 | 1 |  | Forcados | 10699.793 | 9402.5088 | 5597.5527
|  | 9011.5 | 8483.5 | 33.2 | 4876.5631 | 2594 | 686.1 | 21.5 | 104.7 | Cased Hole | Rod Pump | Western Niger Delta | 518.3532 | 50.2417 | 1516.9716 | 2499.7995 | 298.478 | 1255.1009 | 12.2679 | 1480.53 | 1506.9359 | 3288.7154 | 74.5298 | 1241.5489 | 64.3452 | 855.5745 | 253.5385 | 2.9915 | 45.3722 | 10729.5 | 9431.5 | 5612.5 | 34.85 | 1.1 | 16325 | 994.6254 | 7.46 | 0.85158 | 20.6289 | 107511.7462 | 32.9967 | 14.7 | 64.6414 | 89.1882 | 0 | 1 |  | Forcados | 10699.793 | 9402.5088 | 5597.5527
|  | 9011.5 | 8483.5 | 33.2 | 4876.5631 | 2594 | 686.1 | 21.5 | 104.7 | Cased Hole | Rod Pump | Western Niger Delta | 518.3532 | 50.2417 | 1516.9716 | 2499.7995 | 298.478 | 1255.1009 | 12.2679 | 1480.53 | 1506.9359 | 3288.7154 | 74.5298 | 1241.5489 | 64.3452 | 855.5745 | 253.5385 | 2.9915 | 45.3722 | 10729.5 | 9431.5 | 5612.5 | 34.85 | 1.1 | 16325 | 994.6254 | 7.46 | 0.85158 | 20.6289 | 107511.7462 | 32.9967 | 14.7 | 64.6414 | 89.1882 | 0 | 1 |  | Forcados | 10699.793 | 9402.5088 | 5597.5527
|  | 9011.5 | 8483.5 | 33.2 | 4876.5631 | 2594 | 686.1 | 21.5 | 104.7 | Cased Hole | Rod Pump | Western Niger Delta | 518.3532 | 50.2417 | 1516.9716 | 2499.7995 | 298.478 | 1255.1009 | 12.2679 | 1480.53 | 1506.9359 | 3288.7154 | 74.5298 | 1241.5489 | 64.3452 | 855.5745 | 253.5385 | 2.9915 | 45.3722 | 10729.5 | 9431.5 | 5612.5 | 34.85 | 1.1 | 16325 | 994.6254 | 7.46 | 0.85158 | 20.6289 | 107511.7462 | 32.9967 | 14.7 | 64.6414 | 89.1882 | 0 | 1 |  | Forcados | 10699.793 | 9402.5088 | 5597.5527
|  | 9011.5 | 8483.5 | 33.2 | 4876.5631 | 2594 | 686.1 | 21.5 | 104.7 | Cased Hole | Rod Pump | Western Niger Delta | 518.3532 | 50.2417 | 1516.9716 | 2499.7995 | 298.478 | 1255.1009 | 12.2679 | 1480.53 | 1506.9359 | 3288.7154 | 74.5298 | 1241.5489 | 64.3452 | 855.5745 | 253.5385 | 2.9915 | 45.3722 | 10729.5 | 9431.5 | 5612.5 | 34.85 | 1.1 | 16325 | 994.6254 | 7.46 | 0.85158 | 20.6289 | 107511.7462 | 32.9967 | 14.7 | 64.6414 | 89.1882 | 0 | 1 |  | Forcados | 10699.793 | 9402.5088 | 5597.5527
|  | 9011.5 | 8483.5 | 33.2 | 4876.5631 | 2594 | 686.1 | 21.5 | 104.7 | Cased Hole | Rod Pump | Western Niger Delta | 518.3532 | 50.2417 | 1516.9716 | 2499.7995 | 298.478 | 1255.1009 | 12.2679 | 1480.53 | 1506.9359 | 3288.7154 | 74.5298 | 1241.5489 | 64.3452 | 855.5745 | 253.5385 | 2.9915 | 45.3722 | 10729.5 | 9431.5 | 5612.5 | 34.85 | 1.1 | 16325 | 994.6254 | 7.46 | 0.85158 | 20.6289 | 107511.7462 | 32.9967 | 14.7 | 64.6414 | 89.1882 | 0 | 1 |  | Forcados | 10699.793 | 9402.5088 | 5597.5527
|  | 9011.5 | 8483.5 | 33.2 | 4876.5631 | 2594 | 686.1 | 21.5 | 104.7 | Cased Hole | Rod Pump | Western Niger Delta | 518.3532 | 50.2417 | 1516.9716 | 2499.7995 | 298.478 | 1255.1009 | 12.2679 | 1480.53 | 1506.9359 | 3288.7154 | 74.5298 | 1241.5489 | 64.3452 | 855.5745 | 253.5385 | 2.9915 | 45.3722 | 10729.5 | 9431.5 | 5612.5 | 34.85 | 1.1 | 16325 | 994.6254 | 7.46 | 0.85158 | 20.6289 | 107511.7462 | 32.9967 | 14.7 | 64.6414 | 89.1882 | 0 | 1 |  | Forcados | 10699.793 | 9402.5088 | 5597.5527
|  | 9011.5 | 8483.5 | 33.2 | 4876.5631 | 2594 | 686.1 | 21.5 | 104.7 | Cased Hole | Rod Pump | Western Niger Delta | 518.3532 | 50.2417 | 1516.9716 | 2499.7995 | 298.478 | 1255.1009 | 12.2679 | 1480.53 | 1506.9359 | 3288.7154 | 74.5298 | 1241.5489 | 64.3452 | 855.5745 | 253.5385 | 2.9915 | 45.3722 | 10729.5 | 9431.5 | 5612.5 | 34.85 | 1.1 | 16325 | 994.6254 | 7.46 | 0.85158 | 20.6289 | 107511.7462 | 32.9967 | 14.7 | 64.6414 | 89.1882 | 0 | 1 |  | Forcados | 10699.793 | 9402.5088 | 5597.5527
|  | 9011.5 | 8483.5 | 33.2 | 4876.5631 | 2594 | 686.1 | 21.5 | 104.7 | Cased Hole | Rod Pump | Western Niger Delta | 518.3532 | 50.2417 | 1516.9716 | 2499.7995 | 298.478 | 1255.1009 | 12.2679 | 1480.53 | 1506.9359 | 3288.7154 | 74.5298 | 1241.5489 | 64.3452 | 855.5745 | 253.5385 | 2.9915 | 45.3722 | 10729.5 | 9431.5 | 5612.5 | 34.85 | 1.1 | 16325 | 994.6254 | 7.46 | 0.85158 | 20.6289 | 107511.7462 | 32.9967 | 14.7 | 64.6414 | 89.1882 | 0 | 1 |  | Forcados | 10699.793 | 9402.5088 | 5597.5527
|  | 9011.5 | 8483.5 | 33.2 | 4876.5631 | 2594 | 686.1 | 21.5 | 104.7 | Cased Hole | Rod Pump | Western Niger Delta | 518.3532 | 50.2417 | 1516.9716 | 2499.7995 | 298.478 | 1255.1009 | 12.2679 | 1480.53 | 1506.9359 | 3288.7154 | 74.5298 | 1241.5489 | 64.3452 | 855.5745 | 253.5385 | 2.9915 | 45.3722 | 10729.5 | 9431.5 | 5612.5 | 34.85 | 1.1 | 16325 | 994.6254 | 7.46 | 0.85158 | 20.6289 | 107511.7462 | 32.9967 | 14.7 | 64.6414 | 89.1882 | 0 | 1 |  | Forcados | 10699.793 | 9402.5088 | 5597.5527
|  | 9011.5 | 8483.5 | 33.2 | 4876.5631 | 2594 | 686.1 | 21.5 | 104.7 | Cased Hole | Rod Pump | Western Niger Delta | 518.3532 | 50.2417 | 1516.9716 | 2499.7995 | 298.478 | 1255.1009 | 12.2679 | 1480.53 | 1506.9359 | 3288.7154 | 74.5298 | 1241.5489 | 64.3452 | 855.5745 | 253.5385 | 2.9915 | 45.3722 | 10729.5 | 9431.5 | 5612.5 | 34.85 | 1.1 | 16325 | 994.6254 | 7.46 | 0.85158 | 20.6289 | 107511.7462 | 32.9967 | 14.7 | 64.6414 | 89.1882 | 0 | 1 |  | Forcados | 10699.793 | 9402.5088 | 5597.5527
|  | 9011.5 | 8483.5 | 33.2 | 4876.5631 | 2594 | 686.1 | 21.5 | 104.7 | Cased Hole | Rod Pump | Western Niger Delta | 518.3532 | 50.2417 | 1516.9716 | 2499.7995 | 298.478 | 1255.1009 | 12.2679 | 1480.53 | 1506.9359 | 3288.7154 | 74.5298 | 1241.5489 | 64.3452 | 855.5745 | 253.5385 | 2.9915 | 45.3722 | 10729.5 | 9431.5 | 5612.5 | 34.85 | 1.1 | 16325 | 994.6254 | 7.46 | 0.85158 | 20.6289 | 107511.7462 | 32.9967 | 14.7 | 64.6414 | 89.1882 | 0 | 1 |  | Forcados | 10699.793 | 9402.5088 | 5597.5527
|  | 9011.5 | 8483.5 | 33.2 | 4876.5631 | 2594 | 686.1 | 21.5 | 104.7 | Cased Hole | Rod Pump | Western Niger Delta | 518.3532 | 50.2417 | 1516.9716 | 2499.7995 | 298.478 | 1255.1009 | 12.2679 | 1480.53 | 1506.9359 | 3288.7154 | 74.5298 | 1241.5489 | 64.3452 | 855.5745 | 253.5385 | 2.9915 | 45.3722 | 10729.5 | 9431.5 | 5612.5 | 34.85 | 1.1 | 16325 | 994.6254 | 7.46 | 0.85158 | 20.6289 | 107511.7462 | 32.9967 | 14.7 | 64.6414 | 89.1882 | 0 | 1 |  | Forcados | 10699.793 | 9402.5088 | 5597.5527
|  | 9011.5 | 8483.5 | 33.2 | 4876.5631 | 2594 | 686.1 | 21.5 | 104.7 | Cased Hole | Rod Pump | Western Niger Delta | 518.3532 | 50.2417 | 1516.9716 | 2499.7995 | 298.478 | 1255.1009 | 12.2679 | 1480.53 | 1506.9359 | 3288.7154 | 74.5298 | 1241.5489 | 64.3452 | 855.5745 | 253.5385 | 2.9915 | 45.3722 | 10729.5 | 9431.5 | 5612.5 | 34.85 | 1.1 | 16325 | 994.6254 | 7.46 | 0.85158 | 20.6289 | 107511.7462 | 32.9967 | 14.7 | 64.6414 | 89.1882 | 0 | 1 |  | Forcados | 10699.793 | 9402.5088 | 5597.5527
|  | 9011.5 | 8483.5 | 33.2 | 4876.5631 | 2594 | 686.1 | 21.5 | 104.7 | Cased Hole | Rod Pump | Western Niger Delta | 518.3532 | 50.2417 | 1516.9716 | 2499.7995 | 298.478 | 1255.1009 | 12.2679 | 1480.53 | 1506.9359 | 3288.7154 | 74.5298 | 1241.5489 | 64.3452 | 855.5745 | 253.5385 | 2.9915 | 45.3722 | 10729.5 | 9431.5 | 5612.5 | 34.85 | 1.1 | 16325 | 994.6254 | 7.46 | 0.85158 | 20.6289 | 107511.7462 | 32.9967 | 14.7 | 64.6414 | 89.1882 | 0 | 1 |  | Forcados | 10699.793 | 9402.5088 | 5597.5527
|  | 9011.5 | 8483.5 | 33.2 | 4876.5631 | 2594 | 686.1 | 21.5 | 104.7 | Cased Hole | Rod Pump | Western Niger Delta | 518.3532 | 50.2417 | 1516.9716 | 2499.7995 | 298.478 | 1255.1009 | 12.2679 | 1480.53 | 1506.9359 | 3288.7154 | 74.5298 | 1241.5489 | 64.3452 | 855.5745 | 253.5385 | 2.9915 | 45.3722 | 10729.5 | 9431.5 | 5612.5 | 34.85 | 1.1 | 16325 | 994.6254 | 7.46 | 0.85158 | 20.6289 | 107511.7462 | 32.9967 | 14.7 | 64.6414 | 89.1882 | 0 | 1 |  | Forcados | 10699.793 | 9402.5088 | 5597.5527
|  | 9011.5 | 8483.5 | 33.2 | 4876.5631 | 2594 | 686.1 | 21.5 | 104.7 | Cased Hole | Rod Pump | Western Niger Delta | 518.3532 | 50.2417 | 1516.9716 | 2499.7995 | 298.478 | 1255.1009 | 12.2679 | 1480.53 | 1506.9359 | 3288.7154 | 74.5298 | 1241.5489 | 64.3452 | 855.5745 | 253.5385 | 2.9915 | 45.3722 | 10729.5 | 9431.5 | 5612.5 | 34.85 | 1.1 | 16325 | 994.6254 | 7.46 | 0.85158 | 20.6289 | 107511.7462 | 32.9967 | 14.7 | 64.6414 | 89.1882 | 0 | 1 |  | Forcados | 10699.793 | 9402.5088 | 5597.5527
|  | 9011.5 | 8483.5 | 33.2 | 4876.5631 | 2594 | 686.1 | 21.5 | 104.7 | Cased Hole | Rod Pump | Western Niger Delta | 518.3532 | 50.2417 | 1516.9716 | 2499.7995 | 298.478 | 1255.1009 | 12.2679 | 1480.53 | 1506.9359 | 3288.7154 | 74.5298 | 1241.5489 | 64.3452 | 855.5745 | 253.5385 | 2.9915 | 45.3722 | 10729.5 | 9431.5 | 5612.5 | 34.85 | 1.1 | 16325 | 994.6254 | 7.46 | 0.85158 | 20.6289 | 107511.7462 | 32.9967 | 14.7 | 64.6414 | 89.1882 | 0 | 1 |  | Forcados | 10699.793 | 9402.5088 | 5597.5527
|  | 9011.5 | 8483.5 | 33.2 | 4876.5631 | 2594 | 686.1 | 21.5 | 104.7 | Cased Hole | Rod Pump | Western Niger Delta | 518.3532 | 50.2417 | 1516.9716 | 2499.7995 | 298.478 | 1255.1009 | 12.2679 | 1480.53 | 1506.9359 | 3288.7154 | 74.5298 | 1241.5489 | 64.3452 | 855.5745 | 253.5385 | 2.9915 | 45.3722 | 10729.5 | 9431.5 | 5612.5 | 34.85 | 1.1 | 16325 | 994.6254 | 7.46 | 0.85158 | 20.6289 | 107511.7462 | 32.9967 | 14.7 | 64.6414 | 89.1882 | 0 | 1 |  | Forcados | 10699.793 | 9402.5088 | 5597.5527
|  | 9011.5 | 8483.5 | 33.2 | 4876.5631 | 2594 | 686.1 | 21.5 | 104.7 | Cased Hole | Rod Pump | Western Niger Delta | 518.3532 | 50.2417 | 1516.9716 | 2499.7995 | 298.478 | 1255.1009 | 12.2679 | 1480.53 | 1506.9359 | 3288.7154 | 74.5298 | 1241.5489 | 64.3452 | 855.5745 | 253.5385 | 2.9915 | 45.3722 | 10729.5 | 9431.5 | 5612.5 | 34.85 | 1.1 | 16325 | 994.6254 | 7.46 | 0.85158 | 20.6289 | 107511.7462 | 32.9967 | 14.7 | 64.6414 | 89.1882 | 0 | 1 |  | Forcados | 10699.793 | 9402.5088 | 5597.5527
|  | 9011.5 | 8483.5 | 33.2 | 4876.5631 | 2594 | 686.1 | 21.5 | 104.7 | Cased Hole | Rod Pump | Western Niger Delta | 518.3532 | 50.2417 | 1516.9716 | 2499.7995 | 298.478 | 1255.1009 | 12.2679 | 1480.53 | 1506.9359 | 3288.7154 | 74.5298 | 1241.5489 | 64.3452 | 855.5745 | 253.5385 | 2.9915 | 45.3722 | 10729.5 | 9431.5 | 5612.5 | 34.85 | 1.1 | 16325 | 994.6254 | 7.46 | 0.85158 | 20.6289 | 107511.7462 | 32.9967 | 14.7 | 64.6414 | 89.1882 | 0 | 1 |  | Forcados | 10699.793 | 9402.5088 | 5597.5527
|  | 9011.5 | 8483.5 | 33.2 | 4876.5631 | 2594 | 686.1 | 21.5 | 104.7 | Cased Hole | Rod Pump | Western Niger Delta | 518.3532 | 50.2417 | 1516.9716 | 2499.7995 | 298.478 | 1255.1009 | 12.2679 | 1480.53 | 1506.9359 | 3288.7154 | 74.5298 | 1241.5489 | 64.3452 | 855.5745 | 253.5385 | 2.9915 | 45.3722 | 10729.5 | 9431.5 | 5612.5 | 34.85 | 1.1 | 16325 | 994.6254 | 7.46 | 0.85158 | 20.6289 | 107511.7462 | 32.9967 | 14.7 | 64.6414 | 89.1882 | 0 | 1 |  | Forcados | 10699.793 | 9402.5088 | 5597.5527
|  | 9011.5 | 8483.5 | 33.2 | 4876.5631 | 2594 | 686.1 | 21.5 | 104.7 | Cased Hole | Rod Pump | Western Niger Delta | 518.3532 | 50.2417 | 1516.9716 | 2499.7995 | 298.478 | 1255.1009 | 12.2679 | 1480.53 | 1506.9359 | 3288.7154 | 74.5298 | 1241.5489 | 64.3452 | 855.5745 | 253.5385 | 2.9915 | 45.3722 | 10729.5 | 9431.5 | 5612.5 | 34.85 | 1.1 | 16325 | 994.6254 | 7.46 | 0.85158 | 20.6289 | 107511.7462 | 32.9967 | 14.7 | 64.6414 | 89.1882 | 0 | 1 |  | Forcados | 10699.793 | 9402.5088 | 5597.5527
|  | 9011.5 | 8483.5 | 33.2 | 4876.5631 | 2594 | 686.1 | 21.5 | 104.7 | Cased Hole | Rod Pump | Western Niger Delta | 518.3532 | 50.2417 | 1516.9716 | 2499.7995 | 298.478 | 1255.1009 | 12.2679 | 1480.53 | 1506.9359 | 3288.7154 | 74.5298 | 1241.5489 | 64.3452 | 855.5745 | 253.5385 | 2.9915 | 45.3722 | 10729.5 | 9431.5 | 5612.5 | 34.85 | 1.1 | 16325 | 994.6254 | 7.46 | 0.85158 | 20.6289 | 107511.7462 | 32.9967 | 14.7 | 64.6414 | 89.1882 | 0 | 1 |  | Forcados | 10699.793 | 9402.5088 | 5597.5527
|  | 9011.5 | 8483.5 | 33.2 | 4876.5631 | 2594 | 686.1 | 21.5 | 104.7 | Cased Hole | Rod Pump | Western Niger Delta | 518.3532 | 50.2417 | 1516.9716 | 2499.7995 | 298.478 | 1255.1009 | 12.2679 | 1480.53 | 1506.9359 | 3288.7154 | 74.5298 | 1241.5489 | 64.3452 | 855.5745 | 253.5385 | 2.9915 | 45.3722 | 10729.5 | 9431.5 | 5612.5 | 34.85 | 1.1 | 16325 | 994.6254 | 7.46 | 0.85158 | 20.6289 | 107511.7462 | 32.9967 | 14.7 | 64.6414 | 89.1882 | 0 | 1 |  | Forcados | 10699.793 | 9402.5088 | 5597.5527
|  | 9011.5 | 8483.5 | 33.2 | 4876.5631 | 2594 | 686.1 | 21.5 | 104.7 | Cased Hole | Rod Pump | Western Niger Delta | 518.3532 | 50.2417 | 1516.9716 | 2499.7995 | 298.478 | 1255.1009 | 12.2679 | 1480.53 | 1506.9359 | 3288.7154 | 74.5298 | 1241.5489 | 64.3452 | 855.5745 | 253.5385 | 2.9915 | 45.3722 | 10729.5 | 9431.5 | 5612.5 | 34.85 | 1.1 | 16325 | 994.6254 | 7.46 | 0.85158 | 20.6289 | 107511.7462 | 32.9967 | 14.7 | 64.6414 | 89.1882 | 0 | 1 |  | Forcados | 10699.793 | 9402.5088 | 5597.5527
|  | 9011.5 | 8483.5 | 33.2 | 4876.5631 | 2594 | 686.1 | 21.5 | 104.7 | Cased Hole | Rod Pump | Western Niger Delta | 518.3532 | 50.2417 | 1516.9716 | 2499.7995 | 298.478 | 1255.1009 | 12.2679 | 1480.53 | 1506.9359 | 3288.7154 | 74.5298 | 1241.5489 | 64.3452 | 855.5745 | 253.5385 | 2.9915 | 45.3722 | 10729.5 | 9431.5 | 5612.5 | 34.85 | 1.1 | 16325 | 994.6254 | 7.46 | 0.85158 | 20.6289 | 107511.7462 | 32.9967 | 14.7 | 64.6414 | 89.1882 | 0 | 1 |  | Forcados | 10699.793 | 9402.5088 | 5597.5527
|  | 9011.5 | 8483.5 | 33.2 | 4876.5631 | 2594 | 686.1 | 21.5 | 104.7 | Cased Hole | Rod Pump | Western Niger Delta | 518.3532 | 50.2417 | 1516.9716 | 2499.7995 | 298.478 | 1255.1009 | 12.2679 | 1480.53 | 1506.9359 | 3288.7154 | 74.5298 | 1241.5489 | 64.3452 | 855.5745 | 253.5385 | 2.9915 | 45.3722 | 10729.5 | 9431.5 | 5612.5 | 34.85 | 1.1 | 16325 | 994.6254 | 7.46 | 0.85158 | 20.6289 | 107511.7462 | 32.9967 | 14.7 | 64.6414 | 89.1882 | 0 | 1 |  | Forcados | 10699.793 | 9402.5088 | 5597.5527
|  | 9011.5 | 8483.5 | 33.2 | 4876.5631 | 2594 | 686.1 | 21.5 | 104.7 | Cased Hole | Rod Pump | Western Niger Delta | 518.3532 | 50.2417 | 1516.9716 | 2499.7995 | 298.478 | 1255.1009 | 12.2679 | 1480.53 | 1506.9359 | 3288.7154 | 74.5298 | 1241.5489 | 64.3452 | 855.5745 | 253.5385 | 2.9915 | 45.3722 | 10729.5 | 9431.5 | 5612.5 | 34.85 | 1.1 | 16325 | 994.6254 | 7.46 | 0.85158 | 20.6289 | 107511.7462 | 32.9967 | 14.7 | 64.6414 | 89.1882 | 0 | 1 |  | Forcados | 10699.793 | 9402.5088 | 5597.5527
|  | 9011.5 | 8483.5 | 33.2 | 4876.5631 | 2594 | 686.1 | 21.5 | 104.7 | Cased Hole | Rod Pump | Western Niger Delta | 518.3532 | 50.2417 | 1516.9716 | 2499.7995 | 298.478 | 1255.1009 | 12.2679 | 1480.53 | 1506.9359 | 3288.7154 | 74.5298 | 1241.5489 | 64.3452 | 855.5745 | 253.5385 | 2.9915 | 45.3722 | 10729.5 | 9431.5 | 5612.5 | 34.85 | 1.1 | 16325 | 994.6254 | 7.46 | 0.85158 | 20.6289 | 107511.7462 | 32.9967 | 14.7 | 64.6414 | 89.1882 | 0 | 1 |  | Forcados | 10699.793 | 9402.5088 | 5597.5527
|  | 9011.5 | 8483.5 | 33.2 | 4876.5631 | 2594 | 686.1 | 21.5 | 104.7 | Cased Hole | Rod Pump | Western Niger Delta | 518.3532 | 50.2417 | 1516.9716 | 2499.7995 | 298.478 | 1255.1009 | 12.2679 | 1480.53 | 1506.9359 | 3288.7154 | 74.5298 | 1241.5489 | 64.3452 | 855.5745 | 253.5385 | 2.9915 | 45.3722 | 10729.5 | 9431.5 | 5612.5 | 34.85 | 1.1 | 16325 | 994.6254 | 7.46 | 0.85158 | 20.6289 | 107511.7462 | 32.9967 | 14.7 | 64.6414 | 89.1882 | 0 | 1 |  | Forcados | 10699.793 | 9402.5088 | 5597.5527
|  | 9011.5 | 8483.5 | 33.2 | 4876.5631 | 2594 | 686.1 | 21.5 | 104.7 | Cased Hole | Rod Pump | Western Niger Delta | 518.3532 | 50.2417 | 1516.9716 | 2499.7995 | 298.478 | 1255.1009 | 12.2679 | 1480.53 | 1506.9359 | 3288.7154 | 74.5298 | 1241.5489 | 64.3452 | 855.5745 | 253.5385 | 2.9915 | 45.3722 | 10729.5 | 9431.5 | 5612.5 | 34.85 | 1.1 | 16325 | 994.6254 | 7.46 | 0.85158 | 20.6289 | 107511.7462 | 32.9967 | 14.7 | 64.6414 | 89.1882 | 0 | 1 |  | Forcados | 10699.793 | 9402.5088 | 5597.5527
|  | 9011.5 | 8483.5 | 33.2 | 4876.5631 | 2594 | 686.1 | 21.5 | 104.7 | Cased Hole | Rod Pump | Western Niger Delta | 518.3532 | 50.2417 | 1516.9716 | 2499.7995 | 298.478 | 1255.1009 | 12.2679 | 1480.53 | 1506.9359 | 3288.7154 | 74.5298 | 1241.5489 | 64.3452 | 855.5745 | 253.5385 | 2.9915 | 45.3722 | 10729.5 | 9431.5 | 5612.5 | 34.85 | 1.1 | 16325 | 994.6254 | 7.46 | 0.85158 | 20.6289 | 107511.7462 | 32.9967 | 14.7 | 64.6414 | 89.1882 | 0 | 1 |  | Forcados | 10699.793 | 9402.5088 | 5597.5527
|  | 9011.5 | 8483.5 | 33.2 | 4876.5631 | 2594 | 686.1 | 21.5 | 104.7 | Cased Hole | Rod Pump | Western Niger Delta | 518.3532 | 50.2417 | 1516.9716 | 2499.7995 | 298.478 | 1255.1009 | 12.2679 | 1480.53 | 1506.9359 | 3288.7154 | 74.5298 | 1241.5489 | 64.3452 | 855.5745 | 253.5385 | 2.9915 | 45.3722 | 10729.5 | 9431.5 | 5612.5 | 34.85 | 1.1 | 16325 | 994.6254 | 7.46 | 0.85158 | 20.6289 | 107511.7462 | 32.9967 | 14.7 | 64.6414 | 89.1882 | 0 | 1 |  | Forcados | 10699.793 | 9402.5088 | 5597.5527
|  | 9011.5 | 8483.5 | 33.2 | 4876.5631 | 2594 | 686.1 | 21.5 | 104.7 | Cased Hole | Rod Pump | Western Niger Delta | 518.3532 | 50.2417 | 1516.9716 | 2499.7995 | 298.478 | 1255.1009 | 12.2679 | 1480.53 | 1506.9359 | 3288.7154 | 74.5298 | 1241.5489 | 64.3452 | 855.5745 | 253.5385 | 2.9915 | 45.3722 | 10729.5 | 9431.5 | 5612.5 | 34.85 | 1.1 | 16325 | 994.6254 | 7.46 | 0.85158 | 20.6289 | 107511.7462 | 32.9967 | 14.7 | 64.6414 | 89.1882 | 0 | 1 |  | Forcados | 10699.793 | 9402.5088 | 5597.5527
|  | 9011.5 | 8483.5 | 33.2 | 4876.5631 | 2594 | 686.1 | 21.5 | 104.7 | Cased Hole | Rod Pump | Western Niger Delta | 518.3532 | 50.2417 | 1516.9716 | 2499.7995 | 298.478 | 1255.1009 | 12.2679 | 1480.53 | 1506.9359 | 3288.7154 | 74.5298 | 1241.5489 | 64.3452 | 855.5745 | 253.5385 | 2.9915 | 45.3722 | 10729.5 | 9431.5 | 5612.5 | 34.85 | 1.1 | 16325 | 994.6254 | 7.46 | 0.85158 | 20.6289 | 107511.7462 | 32.9967 | 14.7 | 64.6414 | 89.1882 | 0 | 1 |  | Forcados | 10699.793 | 9402.5088 | 5597.5527
|  | 9011.5 | 8483.5 | 33.2 | 4876.5631 | 2594 | 686.1 | 21.5 | 104.7 | Cased Hole | Rod Pump | Western Niger Delta | 518.3532 | 50.2417 | 1516.9716 | 2499.7995 | 298.478 | 1255.1009 | 12.2679 | 1480.53 | 1506.9359 | 3288.7154 | 74.5298 | 1241.5489 | 64.3452 | 855.5745 | 253.5385 | 2.9915 | 45.3722 | 10729.5 | 9431.5 | 5612.5 | 34.85 | 1.1 | 16325 | 994.6254 | 7.46 | 0.85158 | 20.6289 | 107511.7462 | 32.9967 | 14.7 | 64.6414 | 89.1882 | 0 | 1 |  | Forcados | 10699.793 | 9402.5088 | 5597.5527
|  | 9011.5 | 8483.5 | 33.2 | 4876.5631 | 2594 | 686.1 | 21.5 | 104.7 | Cased Hole | Rod Pump | Western Niger Delta | 518.3532 | 50.2417 | 1516.9716 | 2499.7995 | 298.478 | 1255.1009 | 12.2679 | 1480.53 | 1506.9359 | 3288.7154 | 74.5298 | 1241.5489 | 64.3452 | 855.5745 | 253.5385 | 2.9915 | 45.3722 | 10729.5 | 9431.5 | 5612.5 | 34.85 | 1.1 | 16325 | 994.6254 | 7.46 | 0.85158 | 20.6289 | 107511.7462 | 32.9967 | 14.7 | 64.6414 | 89.1882 | 0 | 1 |  | Forcados | 10699.793 | 9402.5088 | 5597.5527
|  | 9011.5 | 8483.5 | 33.2 | 4876.5631 | 2594 | 686.1 | 21.5 | 104.7 | Cased Hole | Rod Pump | Western Niger Delta | 518.3532 | 50.2417 | 1516.9716 | 2499.7995 | 298.478 | 1255.1009 | 12.2679 | 1480.53 | 1506.9359 | 3288.7154 | 74.5298 | 1241.5489 | 64.3452 | 855.5745 | 253.5385 | 2.9915 | 45.3722 | 10729.5 | 9431.5 | 5612.5 | 34.85 | 1.1 | 16325 | 994.6254 | 7.46 | 0.85158 | 20.6289 | 107511.7462 | 32.9967 | 14.7 | 64.6414 | 89.1882 | 0 | 1 |  | Forcados | 10699.793 | 9402.5088 | 5597.5527
|  | 9011.5 | 8483.5 | 33.2 | 4876.5631 | 2594 | 686.1 | 21.5 | 104.7 | Cased Hole | Rod Pump | Western Niger Delta | 518.3532 | 50.2417 | 1516.9716 | 2499.7995 | 298.478 | 1255.1009 | 12.2679 | 1480.53 | 1506.9359 | 3288.7154 | 74.5298 | 1241.5489 | 64.3452 | 855.5745 | 253.5385 | 2.9915 | 45.3722 | 10729.5 | 9431.5 | 5612.5 | 34.85 | 1.1 | 16325 | 994.6254 | 7.46 | 0.85158 | 20.6289 | 107511.7462 | 32.9967 | 14.7 | 64.6414 | 89.1882 | 0 | 1 |  | Forcados | 10699.793 | 9402.5088 | 5597.5527
|  | 9011.5 | 8483.5 | 33.2 | 4876.5631 | 2594 | 686.1 | 21.5 | 104.7 | Cased Hole | Rod Pump | Western Niger Delta | 518.3532 | 50.2417 | 1516.9716 | 2499.7995 | 298.478 | 1255.1009 | 12.2679 | 1480.53 | 1506.9359 | 3288.7154 | 74.5298 | 1241.5489 | 64.3452 | 855.5745 | 253.5385 | 2.9915 | 45.3722 | 10729.5 | 9431.5 | 5612.5 | 34.85 | 1.1 | 16325 | 994.6254 | 7.46 | 0.85158 | 20.6289 | 107511.7462 | 32.9967 | 14.7 | 64.6414 | 89.1882 | 0 | 1 |  | Forcados | 10699.793 | 9402.5088 | 5597.5527
|  | 9011.5 | 8483.5 | 33.2 | 4876.5631 | 2594 | 686.1 | 21.5 | 104.7 | Cased Hole | Rod Pump | Western Niger Delta | 518.3532 | 50.2417 | 1516.9716 | 2499.7995 | 298.478 | 1255.1009 | 12.2679 | 1480.53 | 1506.9359 | 3288.7154 | 74.5298 | 1241.5489 | 64.3452 | 855.5745 | 253.5385 | 2.9915 | 45.3722 | 10729.5 | 9431.5 | 5612.5 | 34.85 | 1.1 | 16325 | 994.6254 | 7.46 | 0.85158 | 20.6289 | 107511.7462 | 32.9967 | 14.7 | 64.6414 | 89.1882 | 0 | 1 |  | Forcados | 10699.793 | 9402.5088 | 5597.5527
|  | 9011.5 | 8483.5 | 33.2 | 4876.5631 | 2594 | 686.1 | 21.5 | 104.7 | Cased Hole | Rod Pump | Western Niger Delta | 518.3532 | 50.2417 | 1516.9716 | 2499.7995 | 298.478 | 1255.1009 | 12.2679 | 1480.53 | 1506.9359 | 3288.7154 | 74.5298 | 1241.5489 | 64.3452 | 855.5745 | 253.5385 | 2.9915 | 45.3722 | 10729.5 | 9431.5 | 5612.5 | 34.85 | 1.1 | 16325 | 994.6254 | 7.46 | 0.85158 | 20.6289 | 107511.7462 | 32.9967 | 14.7 | 64.6414 | 89.1882 | 0 | 1 |  | Forcados | 10699.793 | 9402.5088 | 5597.5527
|  | 9011.5 | 8483.5 | 33.2 | 4876.5631 | 2594 | 686.1 | 21.5 | 104.7 | Cased Hole | Rod Pump | Western Niger Delta | 518.3532 | 50.2417 | 1516.9716 | 2499.7995 | 298.478 | 1255.1009 | 12.2679 | 1480.53 | 1506.9359 | 3288.7154 | 74.5298 | 1241.5489 | 64.3452 | 855.5745 | 253.5385 | 2.9915 | 45.3722 | 10729.5 | 9431.5 | 5612.5 | 34.85 | 1.1 | 16325 | 994.6254 | 7.46 | 0.85158 | 20.6289 | 107511.7462 | 32.9967 | 14.7 | 64.6414 | 89.1882 | 0 | 1 |  | Forcados | 10699.793 | 9402.5088 | 5597.5527
|  | 9011.5 | 8483.5 | 33.2 | 4876.5631 | 2594 | 686.1 | 21.5 | 104.7 | Cased Hole | Rod Pump | Western Niger Delta | 518.3532 | 50.2417 | 1516.9716 | 2499.7995 | 298.478 | 1255.1009 | 12.2679 | 1480.53 | 1506.9359 | 3288.7154 | 74.5298 | 1241.5489 | 64.3452 | 855.5745 | 253.5385 | 2.9915 | 45.3722 | 10729.5 | 9431.5 | 5612.5 | 34.85 | 1.1 | 16325 | 994.6254 | 7.46 | 0.85158 | 20.6289 | 107511.7462 | 32.9967 | 14.7 | 64.6414 | 89.1882 | 0 | 1 |  | Forcados | 10699.793 | 9402.5088 | 5597.5527
|  | 9011.5 | 8483.5 | 33.2 | 4876.5631 | 2594 | 686.1 | 21.5 | 104.7 | Cased Hole | Rod Pump | Western Niger Delta | 518.3532 | 50.2417 | 1516.9716 | 2499.7995 | 298.478 | 1255.1009 | 12.2679 | 1480.53 | 1506.9359 | 3288.7154 | 74.5298 | 1241.5489 | 64.3452 | 855.5745 | 253.5385 | 2.9915 | 45.3722 | 10729.5 | 9431.5 | 5612.5 | 34.85 | 1.1 | 16325 | 994.6254 | 7.46 | 0.85158 | 20.6289 | 107511.7462 | 32.9967 | 14.7 | 64.6414 | 89.1882 | 0 | 1 |  | Forcados | 10699.793 | 9402.5088 | 5597.5527
|  | 9011.5 | 8483.5 | 33.2 | 4876.5631 | 2594 | 686.1 | 21.5 | 104.7 | Cased Hole | Rod Pump | Western Niger Delta | 518.3532 | 50.2417 | 1516.9716 | 2499.7995 | 298.478 | 1255.1009 | 12.2679 | 1480.53 | 1506.9359 | 3288.7154 | 74.5298 | 1241.5489 | 64.3452 | 855.5745 | 253.5385 | 2.9915 | 45.3722 | 10729.5 | 9431.5 | 5612.5 | 34.85 | 1.1 | 16325 | 994.6254 | 7.46 | 0.85158 | 20.6289 | 107511.7462 | 32.9967 | 14.7 | 64.6414 | 89.1882 | 0 | 1 |  | Forcados | 10699.793 | 9402.5088 | 5597.5527
|  | 9011.5 | 8483.5 | 33.2 | 4876.5631 | 2594 | 686.1 | 21.5 | 104.7 | Cased Hole | Rod Pump | Western Niger Delta | 518.3532 | 50.2417 | 1516.9716 | 2499.7995 | 298.478 | 1255.1009 | 12.2679 | 1480.53 | 1506.9359 | 3288.7154 | 74.5298 | 1241.5489 | 64.3452 | 855.5745 | 253.5385 | 2.9915 | 45.3722 | 10729.5 | 9431.5 | 5612.5 | 34.85 | 1.1 | 16325 | 994.6254 | 7.46 | 0.85158 | 20.6289 | 107511.7462 | 32.9967 | 14.7 | 64.6414 | 89.1882 | 0 | 1 |  | Forcados | 10699.793 | 9402.5088 | 5597.5527
|  | 9011.5 | 8483.5 | 33.2 | 4876.5631 | 2594 | 686.1 | 21.5 | 104.7 | Cased Hole | Rod Pump | Western Niger Delta | 518.3532 | 50.2417 | 1516.9716 | 2499.7995 | 298.478 | 1255.1009 | 12.2679 | 1480.53 | 1506.9359 | 3288.7154 | 74.5298 | 1241.5489 | 64.3452 | 855.5745 | 253.5385 | 2.9915 | 45.3722 | 10729.5 | 9431.5 | 5612.5 | 34.85 | 1.1 | 16325 | 994.6254 | 7.46 | 0.85158 | 20.6289 | 107511.7462 | 32.9967 | 14.7 | 64.6414 | 89.1882 | 0 | 1 |  | Forcados | 10699.793 | 9402.5088 | 5597.5527
|  | 9011.5 | 8483.5 | 33.2 | 4876.5631 | 2594 | 686.1 | 21.5 | 104.7 | Cased Hole | Rod Pump | Western Niger Delta | 518.3532 | 50.2417 | 1516.9716 | 2499.7995 | 298.478 | 1255.1009 | 12.2679 | 1480.53 | 1506.9359 | 3288.7154 | 74.5298 | 1241.5489 | 64.3452 | 855.5745 | 253.5385 | 2.9915 | 45.3722 | 10729.5 | 9431.5 | 5612.5 | 34.85 | 1.1 | 16325 | 994.6254 | 7.46 | 0.85158 | 20.6289 | 107511.7462 | 32.9967 | 14.7 | 64.6414 | 89.1882 | 0 | 1 |  | Forcados | 10699.793 | 9402.5088 | 5597.5527
|  | 9011.5 | 8483.5 | 33.2 | 4876.5631 | 2594 | 686.1 | 21.5 | 104.7 | Cased Hole | Rod Pump | Western Niger Delta | 518.3532 | 50.2417 | 1516.9716 | 2499.7995 | 298.478 | 1255.1009 | 12.2679 | 1480.53 | 1506.9359 | 3288.7154 | 74.5298 | 1241.5489 | 64.3452 | 855.5745 | 253.5385 | 2.9915 | 45.3722 | 10729.5 | 9431.5 | 5612.5 | 34.85 | 1.1 | 16325 | 994.6254 | 7.46 | 0.85158 | 20.6289 | 107511.7462 | 32.9967 | 14.7 | 64.6414 | 89.1882 | 0 | 1 |  | Forcados | 10699.793 | 9402.5088 | 5597.5527
|  | 9011.5 | 8483.5 | 33.2 | 4876.5631 | 2594 | 686.1 | 21.5 | 104.7 | Cased Hole | Rod Pump | Western Niger Delta | 518.3532 | 50.2417 | 1516.9716 | 2499.7995 | 298.478 | 1255.1009 | 12.2679 | 1480.53 | 1506.9359 | 3288.7154 | 74.5298 | 1241.5489 | 64.3452 | 855.5745 | 253.5385 | 2.9915 | 45.3722 | 10729.5 | 9431.5 | 5612.5 | 34.85 | 1.1 | 16325 | 994.6254 | 7.46 | 0.85158 | 20.6289 | 107511.7462 | 32.9967 | 14.7 | 64.6414 | 89.1882 | 0 | 1 |  | Forcados | 10699.793 | 9402.5088 | 5597.5527
|  | 9011.5 | 8483.5 | 33.2 | 4876.5631 | 2594 | 686.1 | 21.5 | 104.7 | Cased Hole | Rod Pump | Western Niger Delta | 518.3532 | 50.2417 | 1516.9716 | 2499.7995 | 298.478 | 1255.1009 | 12.2679 | 1480.53 | 1506.9359 | 3288.7154 | 74.5298 | 1241.5489 | 64.3452 | 855.5745 | 253.5385 | 2.9915 | 45.3722 | 10729.5 | 9431.5 | 5612.5 | 34.85 | 1.1 | 16325 | 994.6254 | 7.46 | 0.85158 | 20.6289 | 107511.7462 | 32.9967 | 14.7 | 64.6414 | 89.1882 | 0 | 1 |  | Forcados | 10699.793 | 9402.5088 | 5597.5527
|  | 9011.5 | 8483.5 | 33.2 | 4876.5631 | 2594 | 686.1 | 21.5 | 104.7 | Cased Hole | Rod Pump | Western Niger Delta | 518.3532 | 50.2417 | 1516.9716 | 2499.7995 | 298.478 | 1255.1009 | 12.2679 | 1480.53 | 1506.9359 | 3288.7154 | 74.5298 | 1241.5489 | 64.3452 | 855.5745 | 253.5385 | 2.9915 | 45.3722 | 10729.5 | 9431.5 | 5612.5 | 34.85 | 1.1 | 16325 | 994.6254 | 7.46 | 0.85158 | 20.6289 | 107511.7462 | 32.9967 | 14.7 | 64.6414 | 89.1882 | 0 | 1 |  | Forcados | 10699.793 | 9402.5088 | 5597.5527
|  | 9011.5 | 8483.5 | 33.2 | 4876.5631 | 2594 | 686.1 | 21.5 | 104.7 | Cased Hole | Rod Pump | Western Niger Delta | 518.3532 | 50.2417 | 1516.9716 | 2499.7995 | 298.478 | 1255.1009 | 12.2679 | 1480.53 | 1506.9359 | 3288.7154 | 74.5298 | 1241.5489 | 64.3452 | 855.5745 | 253.5385 | 2.9915 | 45.3722 | 10729.5 | 9431.5 | 5612.5 | 34.85 | 1.1 | 16325 | 994.6254 | 7.46 | 0.85158 | 20.6289 | 107511.7462 | 32.9967 | 14.7 | 64.6414 | 89.1882 | 0 | 1 |  | Forcados | 10699.793 | 9402.5088 | 5597.5527
|  | 9011.5 | 8483.5 | 33.2 | 4876.5631 | 2594 | 686.1 | 21.5 | 104.7 | Cased Hole | Rod Pump | Western Niger Delta | 518.3532 | 50.2417 | 1516.9716 | 2499.7995 | 298.478 | 1255.1009 | 12.2679 | 1480.53 | 1506.9359 | 3288.7154 | 74.5298 | 1241.5489 | 64.3452 | 855.5745 | 253.5385 | 2.9915 | 45.3722 | 10729.5 | 9431.5 | 5612.5 | 34.85 | 1.1 | 16325 | 994.6254 | 7.46 | 0.85158 | 20.6289 | 107511.7462 | 32.9967 | 14.7 | 64.6414 | 89.1882 | 0 | 1 |  | Forcados | 10699.793 | 9402.5088 | 5597.5527
|  | 9011.5 | 8483.5 | 33.2 | 4876.5631 | 2594 | 686.1 | 21.5 | 104.7 | Cased Hole | Rod Pump | Western Niger Delta | 518.3532 | 50.2417 | 1516.9716 | 2499.7995 | 298.478 | 1255.1009 | 12.2679 | 1480.53 | 1506.9359 | 3288.7154 | 74.5298 | 1241.5489 | 64.3452 | 855.5745 | 253.5385 | 2.9915 | 45.3722 | 10729.5 | 9431.5 | 5612.5 | 34.85 | 1.1 | 16325 | 994.6254 | 7.46 | 0.85158 | 20.6289 | 107511.7462 | 32.9967 | 14.7 | 64.6414 | 89.1882 | 0 | 1 |  | Forcados | 10699.793 | 9402.5088 | 5597.5527
|  | 9011.5 | 8483.5 | 33.2 | 4876.5631 | 2594 | 686.1 | 21.5 | 104.7 | Cased Hole | Rod Pump | Western Niger Delta | 518.3532 | 50.2417 | 1516.9716 | 2499.7995 | 298.478 | 1255.1009 | 12.2679 | 1480.53 | 1506.9359 | 3288.7154 | 74.5298 | 1241.5489 | 64.3452 | 855.5745 | 253.5385 | 2.9915 | 45.3722 | 10729.5 | 9431.5 | 5612.5 | 34.85 | 1.1 | 16325 | 994.6254 | 7.46 | 0.85158 | 20.6289 | 107511.7462 | 32.9967 | 14.7 | 64.6414 | 89.1882 | 0 | 1 |  | Forcados | 10699.793 | 9402.5088 | 5597.5527
|  | 9011.5 | 8483.5 | 33.2 | 4876.5631 | 2594 | 686.1 | 21.5 | 104.7 | Cased Hole | Rod Pump | Western Niger Delta | 518.3532 | 50.2417 | 1516.9716 | 2499.7995 | 298.478 | 1255.1009 | 12.2679 | 1480.53 | 1506.9359 | 3288.7154 | 74.5298 | 1241.5489 | 64.3452 | 855.5745 | 253.5385 | 2.9915 | 45.3722 | 10729.5 | 9431.5 | 5612.5 | 34.85 | 1.1 | 16325 | 994.6254 | 7.46 | 0.85158 | 20.6289 | 107511.7462 | 32.9967 | 14.7 | 64.6414 | 89.1882 | 0 | 1 |  | Forcados | 10699.793 | 9402.5088 | 5597.5527
|  | 9011.5 | 8483.5 | 33.2 | 4876.5631 | 2594 | 686.1 | 21.5 | 104.7 | Cased Hole | Rod Pump | Western Niger Delta | 518.3532 | 50.2417 | 1516.9716 | 2499.7995 | 298.478 | 1255.1009 | 12.2679 | 1480.53 | 1506.9359 | 3288.7154 | 74.5298 | 1241.5489 | 64.3452 | 855.5745 | 253.5385 | 2.9915 | 45.3722 | 10729.5 | 9431.5 | 5612.5 | 34.85 | 1.1 | 16325 | 994.6254 | 7.46 | 0.85158 | 20.6289 | 107511.7462 | 32.9967 | 14.7 | 64.6414 | 89.1882 | 0 | 1 |  | Forcados | 10699.793 | 9402.5088 | 5597.5527
|  | 9011.5 | 8483.5 | 33.2 | 4876.5631 | 2594 | 686.1 | 21.5 | 104.7 | Cased Hole | Rod Pump | Western Niger Delta | 518.3532 | 50.2417 | 1516.9716 | 2499.7995 | 298.478 | 1255.1009 | 12.2679 | 1480.53 | 1506.9359 | 3288.7154 | 74.5298 | 1241.5489 | 64.3452 | 855.5745 | 253.5385 | 2.9915 | 45.3722 | 10729.5 | 9431.5 | 5612.5 | 34.85 | 1.1 | 16325 | 994.6254 | 7.46 | 0.85158 | 20.6289 | 107511.7462 | 32.9967 | 14.7 | 64.6414 | 89.1882 | 0 | 1 |  | Forcados | 10699.793 | 9402.5088 | 5597.5527
|  | 9011.5 | 8483.5 | 33.2 | 4876.5631 | 2594 | 686.1 | 21.5 | 104.7 | Cased Hole | Rod Pump | Western Niger Delta | 518.3532 | 50.2417 | 1516.9716 | 2499.7995 | 298.478 | 1255.1009 | 12.2679 | 1480.53 | 1506.9359 | 3288.7154 | 74.5298 | 1241.5489 | 64.3452 | 855.5745 | 253.5385 | 2.9915 | 45.3722 | 10729.5 | 9431.5 | 5612.5 | 34.85 | 1.1 | 16325 | 994.6254 | 7.46 | 0.85158 | 20.6289 | 107511.7462 | 32.9967 | 14.7 | 64.6414 | 89.1882 | 0 | 1 |  | Forcados | 10699.793 | 9402.5088 | 5597.5527
|  | 9011.5 | 8483.5 | 33.2 | 4876.5631 | 2594 | 686.1 | 21.5 | 104.7 | Cased Hole | Rod Pump | Western Niger Delta | 518.3532 | 50.2417 | 1516.9716 | 2499.7995 | 298.478 | 1255.1009 | 12.2679 | 1480.53 | 1506.9359 | 3288.7154 | 74.5298 | 1241.5489 | 64.3452 | 855.5745 | 253.5385 | 2.9915 | 45.3722 | 10729.5 | 9431.5 | 5612.5 | 34.85 | 1.1 | 16325 | 994.6254 | 7.46 | 0.85158 | 20.6289 | 107511.7462 | 32.9967 | 14.7 | 64.6414 | 89.1882 | 0 | 1 |  | Forcados | 10699.793 | 9402.5088 | 5597.5527
|  | 9011.5 | 8483.5 | 33.2 | 4876.5631 | 2594 | 686.1 | 21.5 | 104.7 | Cased Hole | Rod Pump | Western Niger Delta | 518.3532 | 50.2417 | 1516.9716 | 2499.7995 | 298.478 | 1255.1009 | 12.2679 | 1480.53 | 1506.9359 | 3288.7154 | 74.5298 | 1241.5489 | 64.3452 | 855.5745 | 253.5385 | 2.9915 | 45.3722 | 10729.5 | 9431.5 | 5612.5 | 34.85 | 1.1 | 16325 | 994.6254 | 7.46 | 0.85158 | 20.6289 | 107511.7462 | 32.9967 | 14.7 | 64.6414 | 89.1882 | 0 | 1 |  | Forcados | 10699.793 | 9402.5088 | 5597.5527
|  | 9011.5 | 8483.5 | 33.2 | 4876.5631 | 2594 | 686.1 | 21.5 | 104.7 | Cased Hole | Rod Pump | Western Niger Delta | 518.3532 | 50.2417 | 1516.9716 | 2499.7995 | 298.478 | 1255.1009 | 12.2679 | 1480.53 | 1506.9359 | 3288.7154 | 74.5298 | 1241.5489 | 64.3452 | 855.5745 | 253.5385 | 2.9915 | 45.3722 | 10729.5 | 9431.5 | 5612.5 | 34.85 | 1.1 | 16325 | 994.6254 | 7.46 | 0.85158 | 20.6289 | 107511.7462 | 32.9967 | 14.7 | 64.6414 | 89.1882 | 0 | 1 |  | Forcados | 10699.793 | 9402.5088 | 5597.5527
|  | 9011.5 | 8483.5 | 33.2 | 4876.5631 | 2594 | 686.1 | 21.5 | 104.7 | Cased Hole | Rod Pump | Western Niger Delta | 518.3532 | 50.2417 | 1516.9716 | 2499.7995 | 298.478 | 1255.1009 | 12.2679 | 1480.53 | 1506.9359 | 3288.7154 | 74.5298 | 1241.5489 | 64.3452 | 855.5745 | 253.5385 | 2.9915 | 45.3722 | 10729.5 | 9431.5 | 5612.5 | 34.85 | 1.1 | 16325 | 994.6254 | 7.46 | 0.85158 | 20.6289 | 107511.7462 | 32.9967 | 14.7 | 64.6414 | 89.1882 | 0 | 1 |  | Forcados | 10699.793 | 9402.5088 | 5597.5527
|  | 9011.5 | 8483.5 | 33.2 | 4876.5631 | 2594 | 686.1 | 21.5 | 104.7 | Cased Hole | Rod Pump | Western Niger Delta | 518.3532 | 50.2417 | 1516.9716 | 2499.7995 | 298.478 | 1255.1009 | 12.2679 | 1480.53 | 1506.9359 | 3288.7154 | 74.5298 | 1241.5489 | 64.3452 | 855.5745 | 253.5385 | 2.9915 | 45.3722 | 10729.5 | 9431.5 | 5612.5 | 34.85 | 1.1 | 16325 | 994.6254 | 7.46 | 0.85158 | 20.6289 | 107511.7462 | 32.9967 | 14.7 | 64.6414 | 89.1882 | 0 | 1 |  | Forcados | 10699.793 | 9402.5088 | 5597.5527
|  | 9011.5 | 8483.5 | 33.2 | 4876.5631 | 2594 | 686.1 | 21.5 | 104.7 | Cased Hole | Rod Pump | Western Niger Delta | 518.3532 | 50.2417 | 1516.9716 | 2499.7995 | 298.478 | 1255.1009 | 12.2679 | 1480.53 | 1506.9359 | 3288.7154 | 74.5298 | 1241.5489 | 64.3452 | 855.5745 | 253.5385 | 2.9915 | 45.3722 | 10729.5 | 9431.5 | 5612.5 | 34.85 | 1.1 | 16325 | 994.6254 | 7.46 | 0.85158 | 20.6289 | 107511.7462 | 32.9967 | 14.7 | 64.6414 | 89.1882 | 0 | 1 |  | Forcados | 10699.793 | 9402.5088 | 5597.5527
|  | 9011.5 | 8483.5 | 33.2 | 4876.5631 | 2594 | 686.1 | 21.5 | 104.7 | Cased Hole | Rod Pump | Western Niger Delta | 518.3532 | 50.2417 | 1516.9716 | 2499.7995 | 298.478 | 1255.1009 | 12.2679 | 1480.53 | 1506.9359 | 3288.7154 | 74.5298 | 1241.5489 | 64.3452 | 855.5745 | 253.5385 | 2.9915 | 45.3722 | 10729.5 | 9431.5 | 5612.5 | 34.85 | 1.1 | 16325 | 994.6254 | 7.46 | 0.85158 | 20.6289 | 107511.7462 | 32.9967 | 14.7 | 64.6414 | 89.1882 | 0 | 1 |  | Forcados | 10699.793 | 9402.5088 | 5597.5527
|  | 9011.5 | 8483.5 | 33.2 | 4876.5631 | 2594 | 686.1 | 21.5 | 104.7 | Cased Hole | Rod Pump | Western Niger Delta | 518.3532 | 50.2417 | 1516.9716 | 2499.7995 | 298.478 | 1255.1009 | 12.2679 | 1480.53 | 1506.9359 | 3288.7154 | 74.5298 | 1241.5489 | 64.3452 | 855.5745 | 253.5385 | 2.9915 | 45.3722 | 10729.5 | 9431.5 | 5612.5 | 34.85 | 1.1 | 16325 | 994.6254 | 7.46 | 0.85158 | 20.6289 | 107511.7462 | 32.9967 | 14.7 | 64.6414 | 89.1882 | 0 | 1 |  | Forcados | 10699.793 | 9402.5088 | 5597.5527
|  | 9011.5 | 8483.5 | 33.2 | 4876.5631 | 2594 | 686.1 | 21.5 | 104.7 | Cased Hole | Rod Pump | Western Niger Delta | 518.3532 | 50.2417 | 1516.9716 | 2499.7995 | 298.478 | 1255.1009 | 12.2679 | 1480.53 | 1506.9359 | 3288.7154 | 74.5298 | 1241.5489 | 64.3452 | 855.5745 | 253.5385 | 2.9915 | 45.3722 | 10729.5 | 9431.5 | 5612.5 | 34.85 | 1.1 | 16325 | 994.6254 | 7.46 | 0.85158 | 20.6289 | 107511.7462 | 32.9967 | 14.7 | 64.6414 | 89.1882 | 0 | 1 |  | Forcados | 10699.793 | 9402.5088 | 5597.5527
|  | 9011.5 | 8483.5 | 33.2 | 4876.5631 | 2594 | 686.1 | 21.5 | 104.7 | Cased Hole | Rod Pump | Western Niger Delta | 518.3532 | 50.2417 | 1516.9716 | 2499.7995 | 298.478 | 1255.1009 | 12.2679 | 1480.53 | 1506.9359 | 3288.7154 | 74.5298 | 1241.5489 | 64.3452 | 855.5745 | 253.5385 | 2.9915 | 45.3722 | 10729.5 | 9431.5 | 5612.5 | 34.85 | 1.1 | 16325 | 994.6254 | 7.46 | 0.85158 | 20.6289 | 107511.7462 | 32.9967 | 14.7 | 64.6414 | 89.1882 | 0 | 1 |  | Forcados | 10699.793 | 9402.5088 | 5597.5527
|  | 9011.5 | 8483.5 | 33.2 | 4876.5631 | 2594 | 686.1 | 21.5 | 104.7 | Cased Hole | Rod Pump | Western Niger Delta | 518.3532 | 50.2417 | 1516.9716 | 2499.7995 | 298.478 | 1255.1009 | 12.2679 | 1480.53 | 1506.9359 | 3288.7154 | 74.5298 | 1241.5489 | 64.3452 | 855.5745 | 253.5385 | 2.9915 | 45.3722 | 10729.5 | 9431.5 | 5612.5 | 34.85 | 1.1 | 16325 | 994.6254 | 7.46 | 0.85158 | 20.6289 | 107511.7462 | 32.9967 | 14.7 | 64.6414 | 89.1882 | 0 | 1 |  | Forcados | 10699.793 | 9402.5088 | 5597.5527
|  | 9011.5 | 8483.5 | 33.2 | 4876.5631 | 2594 | 686.1 | 21.5 | 104.7 | Cased Hole | Rod Pump | Western Niger Delta | 518.3532 | 50.2417 | 1516.9716 | 2499.7995 | 298.478 | 1255.1009 | 12.2679 | 1480.53 | 1506.9359 | 3288.7154 | 74.5298 | 1241.5489 | 64.3452 | 855.5745 | 253.5385 | 2.9915 | 45.3722 | 10729.5 | 9431.5 | 5612.5 | 34.85 | 1.1 | 16325 | 994.6254 | 7.46 | 0.85158 | 20.6289 | 107511.7462 | 32.9967 | 14.7 | 64.6414 | 89.1882 | 0 | 1 |  | Forcados | 10699.793 | 9402.5088 | 5597.5527
|  | 9011.5 | 8483.5 | 33.2 | 4876.5631 | 2594 | 686.1 | 21.5 | 104.7 | Cased Hole | Rod Pump | Western Niger Delta | 518.3532 | 50.2417 | 1516.9716 | 2499.7995 | 298.478 | 1255.1009 | 12.2679 | 1480.53 | 1506.9359 | 3288.7154 | 74.5298 | 1241.5489 | 64.3452 | 855.5745 | 253.5385 | 2.9915 | 45.3722 | 10729.5 | 9431.5 | 5612.5 | 34.85 | 1.1 | 16325 | 994.6254 | 7.46 | 0.85158 | 20.6289 | 107511.7462 | 32.9967 | 14.7 | 64.6414 | 89.1882 | 0 | 1 |  | Forcados | 10699.793 | 9402.5088 | 5597.5527
|  | 9011.5 | 8483.5 | 33.2 | 4876.5631 | 2594 | 686.1 | 21.5 | 104.7 | Cased Hole | Rod Pump | Western Niger Delta | 518.3532 | 50.2417 | 1516.9716 | 2499.7995 | 298.478 | 1255.1009 | 12.2679 | 1480.53 | 1506.9359 | 3288.7154 | 74.5298 | 1241.5489 | 64.3452 | 855.5745 | 253.5385 | 2.9915 | 45.3722 | 10729.5 | 9431.5 | 5612.5 | 34.85 | 1.1 | 16325 | 994.6254 | 7.46 | 0.85158 | 20.6289 | 107511.7462 | 32.9967 | 14.7 | 64.6414 | 89.1882 | 0 | 1 |  | Forcados | 10699.793 | 9402.5088 | 5597.5527
|  | 9011.5 | 8483.5 | 33.2 | 4876.5631 | 2594 | 686.1 | 21.5 | 104.7 | Cased Hole | Rod Pump | Western Niger Delta | 518.3532 | 50.2417 | 1516.9716 | 2499.7995 | 298.478 | 1255.1009 | 12.2679 | 1480.53 | 1506.9359 | 3288.7154 | 74.5298 | 1241.5489 | 64.3452 | 855.5745 | 253.5385 | 2.9915 | 45.3722 | 10729.5 | 9431.5 | 5612.5 | 34.85 | 1.1 | 16325 | 994.6254 | 7.46 | 0.85158 | 20.6289 | 107511.7462 | 32.9967 | 14.7 | 64.6414 | 89.1882 | 0 | 1 |  | Forcados | 10699.793 | 9402.5088 | 5597.5527
|  | 9011.5 | 8483.5 | 33.2 | 4876.5631 | 2594 | 686.1 | 21.5 | 104.7 | Cased Hole | Rod Pump | Western Niger Delta | 518.3532 | 50.2417 | 1516.9716 | 2499.7995 | 298.478 | 1255.1009 | 12.2679 | 1480.53 | 1506.9359 | 3288.7154 | 74.5298 | 1241.5489 | 64.3452 | 855.5745 | 253.5385 | 2.9915 | 45.3722 | 10729.5 | 9431.5 | 5612.5 | 34.85 | 1.1 | 16325 | 994.6254 | 7.46 | 0.85158 | 20.6289 | 107511.7462 | 32.9967 | 14.7 | 64.6414 | 89.1882 | 0 | 1 |  | Forcados | 10699.793 | 9402.5088 | 5597.5527
|  | 9011.5 | 8483.5 | 33.2 | 4876.5631 | 2594 | 686.1 | 21.5 | 104.7 | Cased Hole | Rod Pump | Western Niger Delta | 518.3532 | 50.2417 | 1516.9716 | 2499.7995 | 298.478 | 1255.1009 | 12.2679 | 1480.53 | 1506.9359 | 3288.7154 | 74.5298 | 1241.5489 | 64.3452 | 855.5745 | 253.5385 | 2.9915 | 45.3722 | 10729.5 | 9431.5 | 5612.5 | 34.85 | 1.1 | 16325 | 994.6254 | 7.46 | 0.85158 | 20.6289 | 107511.7462 | 32.9967 | 14.7 | 64.6414 | 89.1882 | 0 | 1 |  | Forcados | 10699.793 | 9402.5088 | 5597.5527
|  | 9011.5 | 8483.5 | 33.2 | 4876.5631 | 2594 | 686.1 | 21.5 | 104.7 | Cased Hole | Rod Pump | Western Niger Delta | 518.3532 | 50.2417 | 1516.9716 | 2499.7995 | 298.478 | 1255.1009 | 12.2679 | 1480.53 | 1506.9359 | 3288.7154 | 74.5298 | 1241.5489 | 64.3452 | 855.5745 | 253.5385 | 2.9915 | 45.3722 | 10729.5 | 9431.5 | 5612.5 | 34.85 | 1.1 | 16325 | 994.6254 | 7.46 | 0.85158 | 20.6289 | 107511.7462 | 32.9967 | 14.7 | 64.6414 | 89.1882 | 0 | 1 |  | Forcados | 10699.793 | 9402.5088 | 5597.5527
|  | 9011.5 | 8483.5 | 33.2 | 4876.5631 | 2594 | 686.1 | 21.5 | 104.7 | Cased Hole | Rod Pump | Western Niger Delta | 518.3532 | 50.2417 | 1516.9716 | 2499.7995 | 298.478 | 1255.1009 | 12.2679 | 1480.53 | 1506.9359 | 3288.7154 | 74.5298 | 1241.5489 | 64.3452 | 855.5745 | 253.5385 | 2.9915 | 45.3722 | 10729.5 | 9431.5 | 5612.5 | 34.85 | 1.1 | 16325 | 994.6254 | 7.46 | 0.85158 | 20.6289 | 107511.7462 | 32.9967 | 14.7 | 64.6414 | 89.1882 | 0 | 1 |  | Forcados | 10699.793 | 9402.5088 | 5597.5527
|  | 9011.5 | 8483.5 | 33.2 | 4876.5631 | 2594 | 686.1 | 21.5 | 104.7 | Cased Hole | Rod Pump | Western Niger Delta | 518.3532 | 50.2417 | 1516.9716 | 2499.7995 | 298.478 | 1255.1009 | 12.2679 | 1480.53 | 1506.9359 | 3288.7154 | 74.5298 | 1241.5489 | 64.3452 | 855.5745 | 253.5385 | 2.9915 | 45.3722 | 10729.5 | 9431.5 | 5612.5 | 34.85 | 1.1 | 16325 | 994.6254 | 7.46 | 0.85158 | 20.6289 | 107511.7462 | 32.9967 | 14.7 | 64.6414 | 89.1882 | 0 | 1 |  | Forcados | 10699.793 | 9402.5088 | 5597.5527
|  | 9011.5 | 8483.5 | 33.2 | 4876.5631 | 2594 | 686.1 | 21.5 | 104.7 | Cased Hole | Rod Pump | Western Niger Delta | 518.3532 | 50.2417 | 1516.9716 | 2499.7995 | 298.478 | 1255.1009 | 12.2679 | 1480.53 | 1506.9359 | 3288.7154 | 74.5298 | 1241.5489 | 64.3452 | 855.5745 | 253.5385 | 2.9915 | 45.3722 | 10729.5 | 9431.5 | 5612.5 | 34.85 | 1.1 | 16325 | 994.6254 | 7.46 | 0.85158 | 20.6289 | 107511.7462 | 32.9967 | 14.7 | 64.6414 | 89.1882 | 0 | 1 |  | Forcados | 10699.793 | 9402.5088 | 5597.5527
|  | 9011.5 | 8483.5 | 33.2 | 4876.5631 | 2594 | 686.1 | 21.5 | 104.7 | Cased Hole | Rod Pump | Western Niger Delta | 518.3532 | 50.2417 | 1516.9716 | 2499.7995 | 298.478 | 1255.1009 | 12.2679 | 1480.53 | 1506.9359 | 3288.7154 | 74.5298 | 1241.5489 | 64.3452 | 855.5745 | 253.5385 | 2.9915 | 45.3722 | 10729.5 | 9431.5 | 5612.5 | 34.85 | 1.1 | 16325 | 994.6254 | 7.46 | 0.85158 | 20.6289 | 107511.7462 | 32.9967 | 14.7 | 64.6414 | 89.1882 | 0 | 1 |  | Forcados | 10699.793 | 9402.5088 | 5597.5527
|  | 9011.5 | 8483.5 | 33.2 | 4876.5631 | 2594 | 686.1 | 21.5 | 104.7 | Cased Hole | Rod Pump | Western Niger Delta | 518.3532 | 50.2417 | 1516.9716 | 2499.7995 | 298.478 | 1255.1009 | 12.2679 | 1480.53 | 1506.9359 | 3288.7154 | 74.5298 | 1241.5489 | 64.3452 | 855.5745 | 253.5385 | 2.9915 | 45.3722 | 10729.5 | 9431.5 | 5612.5 | 34.85 | 1.1 | 16325 | 994.6254 | 7.46 | 0.85158 | 20.6289 | 107511.7462 | 32.9967 | 14.7 | 64.6414 | 89.1882 | 0 | 1 |  | Forcados | 10699.793 | 9402.5088 | 5597.5527
|  | 9011.5 | 8483.5 | 33.2 | 4876.5631 | 2594 | 686.1 | 21.5 | 104.7 | Cased Hole | Rod Pump | Western Niger Delta | 518.3532 | 50.2417 | 1516.9716 | 2499.7995 | 298.478 | 1255.1009 | 12.2679 | 1480.53 | 1506.9359 | 3288.7154 | 74.5298 | 1241.5489 | 64.3452 | 855.5745 | 253.5385 | 2.9915 | 45.3722 | 10729.5 | 9431.5 | 5612.5 | 34.85 | 1.1 | 16325 | 994.6254 | 7.46 | 0.85158 | 20.6289 | 107511.7462 | 32.9967 | 14.7 | 64.6414 | 89.1882 | 0 | 1 |  | Forcados | 10699.793 | 9402.5088 | 5597.5527
|  | 9011.5 | 8483.5 | 33.2 | 4876.5631 | 2594 | 686.1 | 21.5 | 104.7 | Cased Hole | Rod Pump | Western Niger Delta | 518.3532 | 50.2417 | 1516.9716 | 2499.7995 | 298.478 | 1255.1009 | 12.2679 | 1480.53 | 1506.9359 | 3288.7154 | 74.5298 | 1241.5489 | 64.3452 | 855.5745 | 253.5385 | 2.9915 | 45.3722 | 10729.5 | 9431.5 | 5612.5 | 34.85 | 1.1 | 16325 | 994.6254 | 7.46 | 0.85158 | 20.6289 | 107511.7462 | 32.9967 | 14.7 | 64.6414 | 89.1882 | 0 | 1 |  | Forcados | 10699.793 | 9402.5088 | 5597.5527
|  | 9011.5 | 8483.5 | 33.2 | 4876.5631 | 2594 | 686.1 | 21.5 | 104.7 | Cased Hole | Rod Pump | Western Niger Delta | 518.3532 | 50.2417 | 1516.9716 | 2499.7995 | 298.478 | 1255.1009 | 12.2679 | 1480.53 | 1506.9359 | 3288.7154 | 74.5298 | 1241.5489 | 64.3452 | 855.5745 | 253.5385 | 2.9915 | 45.3722 | 10729.5 | 9431.5 | 5612.5 | 34.85 | 1.1 | 16325 | 994.6254 | 7.46 | 0.85158 | 20.6289 | 107511.7462 | 32.9967 | 14.7 | 64.6414 | 89.1882 | 0 | 1 |  | Forcados | 10699.793 | 9402.5088 | 5597.5527
|  | 9011.5 | 8483.5 | 33.2 | 4876.5631 | 2594 | 686.1 | 21.5 | 104.7 | Cased Hole | Rod Pump | Western Niger Delta | 518.3532 | 50.2417 | 1516.9716 | 2499.7995 | 298.478 | 1255.1009 | 12.2679 | 1480.53 | 1506.9359 | 3288.7154 | 74.5298 | 1241.5489 | 64.3452 | 855.5745 | 253.5385 | 2.9915 | 45.3722 | 10729.5 | 9431.5 | 5612.5 | 34.85 | 1.1 | 16325 | 994.6254 | 7.46 | 0.85158 | 20.6289 | 107511.7462 | 32.9967 | 14.7 | 64.6414 | 89.1882 | 0 | 1 |  | Forcados | 10699.793 | 9402.5088 | 5597.5527
|  | 9011.5 | 8483.5 | 33.2 | 4876.5631 | 2594 | 686.1 | 21.5 | 104.7 | Cased Hole | Rod Pump | Western Niger Delta | 518.3532 | 50.2417 | 1516.9716 | 2499.7995 | 298.478 | 1255.1009 | 12.2679 | 1480.53 | 1506.9359 | 3288.7154 | 74.5298 | 1241.5489 | 64.3452 | 855.5745 | 253.5385 | 2.9915 | 45.3722 | 10729.5 | 9431.5 | 5612.5 | 34.85 | 1.1 | 16325 | 994.6254 | 7.46 | 0.85158 | 20.6289 | 107511.7462 | 32.9967 | 14.7 | 64.6414 | 89.1882 | 0 | 1 |  | Forcados | 10699.793 | 9402.5088 | 5597.5527
|  | 9011.5 | 8483.5 | 33.2 | 4876.5631 | 2594 | 686.1 | 21.5 | 104.7 | Cased Hole | Rod Pump | Western Niger Delta | 518.3532 | 50.2417 | 1516.9716 | 2499.7995 | 298.478 | 1255.1009 | 12.2679 | 1480.53 | 1506.9359 | 3288.7154 | 74.5298 | 1241.5489 | 64.3452 | 855.5745 | 253.5385 | 2.9915 | 45.3722 | 10729.5 | 9431.5 | 5612.5 | 34.85 | 1.1 | 16325 | 994.6254 | 7.46 | 0.85158 | 20.6289 | 107511.7462 | 32.9967 | 14.7 | 64.6414 | 89.1882 | 0 | 1 |  | Forcados | 10699.793 | 9402.5088 | 5597.5527
|  | 9011.5 | 8483.5 | 33.2 | 4876.5631 | 2594 | 686.1 | 21.5 | 104.7 | Cased Hole | Rod Pump | Western Niger Delta | 518.3532 | 50.2417 | 1516.9716 | 2499.7995 | 298.478 | 1255.1009 | 12.2679 | 1480.53 | 1506.9359 | 3288.7154 | 74.5298 | 1241.5489 | 64.3452 | 855.5745 | 253.5385 | 2.9915 | 45.3722 | 10729.5 | 9431.5 | 5612.5 | 34.85 | 1.1 | 16325 | 994.6254 | 7.46 | 0.85158 | 20.6289 | 107511.7462 | 32.9967 | 14.7 | 64.6414 | 89.1882 | 0 | 1 |  | Forcados | 10699.793 | 9402.5088 | 5597.5527
|  | 9011.5 | 8483.5 | 33.2 | 4876.5631 | 2594 | 686.1 | 21.5 | 104.7 | Cased Hole | Rod Pump | Western Niger Delta | 518.3532 | 50.2417 | 1516.9716 | 2499.7995 | 298.478 | 1255.1009 | 12.2679 | 1480.53 | 1506.9359 | 3288.7154 | 74.5298 | 1241.5489 | 64.3452 | 855.5745 | 253.5385 | 2.9915 | 45.3722 | 10729.5 | 9431.5 | 5612.5 | 34.85 | 1.1 | 16325 | 994.6254 | 7.46 | 0.85158 | 20.6289 | 107511.7462 | 32.9967 | 14.7 | 64.6414 | 89.1882 | 0 | 1 |  | Forcados | 10699.793 | 9402.5088 | 5597.5527
|  | 9011.5 | 8483.5 | 33.2 | 4876.5631 | 2594 | 686.1 | 21.5 | 104.7 | Cased Hole | Rod Pump | Western Niger Delta | 518.3532 | 50.2417 | 1516.9716 | 2499.7995 | 298.478 | 1255.1009 | 12.2679 | 1480.53 | 1506.9359 | 3288.7154 | 74.5298 | 1241.5489 | 64.3452 | 855.5745 | 253.5385 | 2.9915 | 45.3722 | 10729.5 | 9431.5 | 5612.5 | 34.85 | 1.1 | 16325 | 994.6254 | 7.46 | 0.85158 | 20.6289 | 107511.7462 | 32.9967 | 14.7 | 64.6414 | 89.1882 | 0 | 1 |  | Forcados | 10699.793 | 9402.5088 | 5597.5527
|  | 9011.5 | 8483.5 | 33.2 | 4876.5631 | 2594 | 686.1 | 21.5 | 104.7 | Cased Hole | Rod Pump | Western Niger Delta | 518.3532 | 50.2417 | 1516.9716 | 2499.7995 | 298.478 | 1255.1009 | 12.2679 | 1480.53 | 1506.9359 | 3288.7154 | 74.5298 | 1241.5489 | 64.3452 | 855.5745 | 253.5385 | 2.9915 | 45.3722 | 10729.5 | 9431.5 | 5612.5 | 34.85 | 1.1 | 16325 | 994.6254 | 7.46 | 0.85158 | 20.6289 | 107511.7462 | 32.9967 | 14.7 | 64.6414 | 89.1882 | 0 | 1 |  | Forcados | 10699.793 | 9402.5088 | 5597.5527
|  | 9011.5 | 8483.5 | 33.2 | 4876.5631 | 2594 | 686.1 | 21.5 | 104.7 | Cased Hole | Rod Pump | Western Niger Delta | 518.3532 | 50.2417 | 1516.9716 | 2499.7995 | 298.478 | 1255.1009 | 12.2679 | 1480.53 | 1506.9359 | 3288.7154 | 74.5298 | 1241.5489 | 64.3452 | 855.5745 | 253.5385 | 2.9915 | 45.3722 | 10729.5 | 9431.5 | 5612.5 | 34.85 | 1.1 | 16325 | 994.6254 | 7.46 | 0.85158 | 20.6289 | 107511.7462 | 32.9967 | 14.7 | 64.6414 | 89.1882 | 0 | 1 |  | Forcados | 10699.793 | 9402.5088 | 5597.5527
|  | 9011.5 | 8483.5 | 33.2 | 4876.5631 | 2594 | 686.1 | 21.5 | 104.7 | Cased Hole | Rod Pump | Western Niger Delta | 518.3532 | 50.2417 | 1516.9716 | 2499.7995 | 298.478 | 1255.1009 | 12.2679 | 1480.53 | 1506.9359 | 3288.7154 | 74.5298 | 1241.5489 | 64.3452 | 855.5745 | 253.5385 | 2.9915 | 45.3722 | 10729.5 | 9431.5 | 5612.5 | 34.85 | 1.1 | 16325 | 994.6254 | 7.46 | 0.85158 | 20.6289 | 107511.7462 | 32.9967 | 14.7 | 64.6414 | 89.1882 | 0 | 1 |  | Forcados | 10699.793 | 9402.5088 | 5597.5527
|  | 9011.5 | 8483.5 | 33.2 | 4876.5631 | 2594 | 686.1 | 21.5 | 104.7 | Cased Hole | Rod Pump | Western Niger Delta | 518.3532 | 50.2417 | 1516.9716 | 2499.7995 | 298.478 | 1255.1009 | 12.2679 | 1480.53 | 1506.9359 | 3288.7154 | 74.5298 | 1241.5489 | 64.3452 | 855.5745 | 253.5385 | 2.9915 | 45.3722 | 10729.5 | 9431.5 | 5612.5 | 34.85 | 1.1 | 16325 | 994.6254 | 7.46 | 0.85158 | 20.6289 | 107511.7462 | 32.9967 | 14.7 | 64.6414 | 89.1882 | 0 | 1 |  | Forcados | 10699.793 | 9402.5088 | 5597.5527
|  | 9011.5 | 8483.5 | 33.2 | 4876.5631 | 2594 | 686.1 | 21.5 | 104.7 | Cased Hole | Rod Pump | Western Niger Delta | 518.3532 | 50.2417 | 1516.9716 | 2499.7995 | 298.478 | 1255.1009 | 12.2679 | 1480.53 | 1506.9359 | 3288.7154 | 74.5298 | 1241.5489 | 64.3452 | 855.5745 | 253.5385 | 2.9915 | 45.3722 | 10729.5 | 9431.5 | 5612.5 | 34.85 | 1.1 | 16325 | 994.6254 | 7.46 | 0.85158 | 20.6289 | 107511.7462 | 32.9967 | 14.7 | 64.6414 | 89.1882 | 0 | 1 |  | Forcados | 10699.793 | 9402.5088 | 5597.5527
|  | 9011.5 | 8483.5 | 33.2 | 4876.5631 | 2594 | 686.1 | 21.5 | 104.7 | Cased Hole | Rod Pump | Western Niger Delta | 518.3532 | 50.2417 | 1516.9716 | 2499.7995 | 298.478 | 1255.1009 | 12.2679 | 1480.53 | 1506.9359 | 3288.7154 | 74.5298 | 1241.5489 | 64.3452 | 855.5745 | 253.5385 | 2.9915 | 45.3722 | 10729.5 | 9431.5 | 5612.5 | 34.85 | 1.1 | 16325 | 994.6254 | 7.46 | 0.85158 | 20.6289 | 107511.7462 | 32.9967 | 14.7 | 64.6414 | 89.1882 | 0 | 1 |  | Forcados | 10699.793 | 9402.5088 | 5597.5527
|  | 9011.5 | 8483.5 | 33.2 | 4876.5631 | 2594 | 686.1 | 21.5 | 104.7 | Cased Hole | Rod Pump | Western Niger Delta | 518.3532 | 50.2417 | 1516.9716 | 2499.7995 | 298.478 | 1255.1009 | 12.2679 | 1480.53 | 1506.9359 | 3288.7154 | 74.5298 | 1241.5489 | 64.3452 | 855.5745 | 253.5385 | 2.9915 | 45.3722 | 10729.5 | 9431.5 | 5612.5 | 34.85 | 1.1 | 16325 | 994.6254 | 7.46 | 0.85158 | 20.6289 | 107511.7462 | 32.9967 | 14.7 | 64.6414 | 89.1882 | 0 | 1 |  | Forcados | 10699.793 | 9402.5088 | 5597.5527
|  | 9011.5 | 8483.5 | 33.2 | 4876.5631 | 2594 | 686.1 | 21.5 | 104.7 | Cased Hole | Rod Pump | Western Niger Delta | 518.3532 | 50.2417 | 1516.9716 | 2499.7995 | 298.478 | 1255.1009 | 12.2679 | 1480.53 | 1506.9359 | 3288.7154 | 74.5298 | 1241.5489 | 64.3452 | 855.5745 | 253.5385 | 2.9915 | 45.3722 | 10729.5 | 9431.5 | 5612.5 | 34.85 | 1.1 | 16325 | 994.6254 | 7.46 | 0.85158 | 20.6289 | 107511.7462 | 32.9967 | 14.7 | 64.6414 | 89.1882 | 0 | 1 |  | Forcados | 10699.793 | 9402.5088 | 5597.5527
|  | 9011.5 | 8483.5 | 33.2 | 4876.5631 | 2594 | 686.1 | 21.5 | 104.7 | Cased Hole | Rod Pump | Western Niger Delta | 518.3532 | 50.2417 | 1516.9716 | 2499.7995 | 298.478 | 1255.1009 | 12.2679 | 1480.53 | 1506.9359 | 3288.7154 | 74.5298 | 1241.5489 | 64.3452 | 855.5745 | 253.5385 | 2.9915 | 45.3722 | 10729.5 | 9431.5 | 5612.5 | 34.85 | 1.1 | 16325 | 994.6254 | 7.46 | 0.85158 | 20.6289 | 107511.7462 | 32.9967 | 14.7 | 64.6414 | 89.1882 | 0 | 1 |  | Forcados | 10699.793 | 9402.5088 | 5597.5527
|  | 9011.5 | 8483.5 | 33.2 | 4876.5631 | 2594 | 686.1 | 21.5 | 104.7 | Cased Hole | Rod Pump | Western Niger Delta | 518.3532 | 50.2417 | 1516.9716 | 2499.7995 | 298.478 | 1255.1009 | 12.2679 | 1480.53 | 1506.9359 | 3288.7154 | 74.5298 | 1241.5489 | 64.3452 | 855.5745 | 253.5385 | 2.9915 | 45.3722 | 10729.5 | 9431.5 | 5612.5 | 34.85 | 1.1 | 16325 | 994.6254 | 7.46 | 0.85158 | 20.6289 | 107511.7462 | 32.9967 | 14.7 | 64.6414 | 89.1882 | 0 | 1 |  | Forcados | 10699.793 | 9402.5088 | 5597.5527
|  | 9011.5 | 8483.5 | 33.2 | 4876.5631 | 2594 | 686.1 | 21.5 | 104.7 | Cased Hole | Rod Pump | Western Niger Delta | 518.3532 | 50.2417 | 1516.9716 | 2499.7995 | 298.478 | 1255.1009 | 12.2679 | 1480.53 | 1506.9359 | 3288.7154 | 74.5298 | 1241.5489 | 64.3452 | 855.5745 | 253.5385 | 2.9915 | 45.3722 | 10729.5 | 9431.5 | 5612.5 | 34.85 | 1.1 | 16325 | 994.6254 | 7.46 | 0.85158 | 20.6289 | 107511.7462 | 32.9967 | 14.7 | 64.6414 | 89.1882 | 0 | 1 |  | Forcados | 10699.793 | 9402.5088 | 5597.5527
|  | 9011.5 | 8483.5 | 33.2 | 4876.5631 | 2594 | 686.1 | 21.5 | 104.7 | Cased Hole | Rod Pump | Western Niger Delta | 518.3532 | 50.2417 | 1516.9716 | 2499.7995 | 298.478 | 1255.1009 | 12.2679 | 1480.53 | 1506.9359 | 3288.7154 | 74.5298 | 1241.5489 | 64.3452 | 855.5745 | 253.5385 | 2.9915 | 45.3722 | 10729.5 | 9431.5 | 5612.5 | 34.85 | 1.1 | 16325 | 994.6254 | 7.46 | 0.85158 | 20.6289 | 107511.7462 | 32.9967 | 14.7 | 64.6414 | 89.1882 | 0 | 1 |  | Forcados | 10699.793 | 9402.5088 | 5597.5527
|  | 9011.5 | 8483.5 | 33.2 | 4876.5631 | 2594 | 686.1 | 21.5 | 104.7 | Cased Hole | Rod Pump | Western Niger Delta | 518.3532 | 50.2417 | 1516.9716 | 2499.7995 | 298.478 | 1255.1009 | 12.2679 | 1480.53 | 1506.9359 | 3288.7154 | 74.5298 | 1241.5489 | 64.3452 | 855.5745 | 253.5385 | 2.9915 | 45.3722 | 10729.5 | 9431.5 | 5612.5 | 34.85 | 1.1 | 16325 | 994.6254 | 7.46 | 0.85158 | 20.6289 | 107511.7462 | 32.9967 | 14.7 | 64.6414 | 89.1882 | 0 | 1 |  | Forcados | 10699.793 | 9402.5088 | 5597.5527
|  | 9011.5 | 8483.5 | 33.2 | 4876.5631 | 2594 | 686.1 | 21.5 | 104.7 | Cased Hole | Rod Pump | Western Niger Delta | 518.3532 | 50.2417 | 1516.9716 | 2499.7995 | 298.478 | 1255.1009 | 12.2679 | 1480.53 | 1506.9359 | 3288.7154 | 74.5298 | 1241.5489 | 64.3452 | 855.5745 | 253.5385 | 2.9915 | 45.3722 | 10729.5 | 9431.5 | 5612.5 | 34.85 | 1.1 | 16325 | 994.6254 | 7.46 | 0.85158 | 20.6289 | 107511.7462 | 32.9967 | 14.7 | 64.6414 | 89.1882 | 0 | 1 |  | Forcados | 10699.793 | 9402.5088 | 5597.5527
|  | 9011.5 | 8483.5 | 33.2 | 4876.5631 | 2594 | 686.1 | 21.5 | 104.7 | Cased Hole | Rod Pump | Western Niger Delta | 518.3532 | 50.2417 | 1516.9716 | 2499.7995 | 298.478 | 1255.1009 | 12.2679 | 1480.53 | 1506.9359 | 3288.7154 | 74.5298 | 1241.5489 | 64.3452 | 855.5745 | 253.5385 | 2.9915 | 45.3722 | 10729.5 | 9431.5 | 5612.5 | 34.85 | 1.1 | 16325 | 994.6254 | 7.46 | 0.85158 | 20.6289 | 107511.7462 | 32.9967 | 14.7 | 64.6414 | 89.1882 | 0 | 1 |  | Forcados | 10699.793 | 9402.5088 | 5597.5527
|  | 9011.5 | 8483.5 | 33.2 | 4876.5631 | 2594 | 686.1 | 21.5 | 104.7 | Cased Hole | Rod Pump | Western Niger Delta | 518.3532 | 50.2417 | 1516.9716 | 2499.7995 | 298.478 | 1255.1009 | 12.2679 | 1480.53 | 1506.9359 | 3288.7154 | 74.5298 | 1241.5489 | 64.3452 | 855.5745 | 253.5385 | 2.9915 | 45.3722 | 10729.5 | 9431.5 | 5612.5 | 34.85 | 1.1 | 16325 | 994.6254 | 7.46 | 0.85158 | 20.6289 | 107511.7462 | 32.9967 | 14.7 | 64.6414 | 89.1882 | 0 | 1 |  | Forcados | 10699.793 | 9402.5088 | 5597.5527
|  | 9011.5 | 8483.5 | 33.2 | 4876.5631 | 2594 | 686.1 | 21.5 | 104.7 | Cased Hole | Rod Pump | Western Niger Delta | 518.3532 | 50.2417 | 1516.9716 | 2499.7995 | 298.478 | 1255.1009 | 12.2679 | 1480.53 | 1506.9359 | 3288.7154 | 74.5298 | 1241.5489 | 64.3452 | 855.5745 | 253.5385 | 2.9915 | 45.3722 | 10729.5 | 9431.5 | 5612.5 | 34.85 | 1.1 | 16325 | 994.6254 | 7.46 | 0.85158 | 20.6289 | 107511.7462 | 32.9967 | 14.7 | 64.6414 | 89.1882 | 0 | 1 |  | Forcados | 10699.793 | 9402.5088 | 5597.5527
|  | 9011.5 | 8483.5 | 33.2 | 4876.5631 | 2594 | 686.1 | 21.5 | 104.7 | Cased Hole | Rod Pump | Western Niger Delta | 518.3532 | 50.2417 | 1516.9716 | 2499.7995 | 298.478 | 1255.1009 | 12.2679 | 1480.53 | 1506.9359 | 3288.7154 | 74.5298 | 1241.5489 | 64.3452 | 855.5745 | 253.5385 | 2.9915 | 45.3722 | 10729.5 | 9431.5 | 5612.5 | 34.85 | 1.1 | 16325 | 994.6254 | 7.46 | 0.85158 | 20.6289 | 107511.7462 | 32.9967 | 14.7 | 64.6414 | 89.1882 | 0 | 1 |  | Forcados | 10699.793 | 9402.5088 | 5597.5527
|  | 9011.5 | 8483.5 | 33.2 | 4876.5631 | 2594 | 686.1 | 21.5 | 104.7 | Cased Hole | Rod Pump | Western Niger Delta | 518.3532 | 50.2417 | 1516.9716 | 2499.7995 | 298.478 | 1255.1009 | 12.2679 | 1480.53 | 1506.9359 | 3288.7154 | 74.5298 | 1241.5489 | 64.3452 | 855.5745 | 253.5385 | 2.9915 | 45.3722 | 10729.5 | 9431.5 | 5612.5 | 34.85 | 1.1 | 16325 | 994.6254 | 7.46 | 0.85158 | 20.6289 | 107511.7462 | 32.9967 | 14.7 | 64.6414 | 89.1882 | 0 | 1 |  | Forcados | 10699.793 | 9402.5088 | 5597.5527
|  | 9011.5 | 8483.5 | 33.2 | 4876.5631 | 2594 | 686.1 | 21.5 | 104.7 | Cased Hole | Rod Pump | Western Niger Delta | 518.3532 | 50.2417 | 1516.9716 | 2499.7995 | 298.478 | 1255.1009 | 12.2679 | 1480.53 | 1506.9359 | 3288.7154 | 74.5298 | 1241.5489 | 64.3452 | 855.5745 | 253.5385 | 2.9915 | 45.3722 | 10729.5 | 9431.5 | 5612.5 | 34.85 | 1.1 | 16325 | 994.6254 | 7.46 | 0.85158 | 20.6289 | 107511.7462 | 32.9967 | 14.7 | 64.6414 | 89.1882 | 0 | 1 |  | Forcados | 10699.793 | 9402.5088 | 5597.5527
|  | 9011.5 | 8483.5 | 33.2 | 4876.5631 | 2594 | 686.1 | 21.5 | 104.7 | Cased Hole | Rod Pump | Western Niger Delta | 518.3532 | 50.2417 | 1516.9716 | 2499.7995 | 298.478 | 1255.1009 | 12.2679 | 1480.53 | 1506.9359 | 3288.7154 | 74.5298 | 1241.5489 | 64.3452 | 855.5745 | 253.5385 | 2.9915 | 45.3722 | 10729.5 | 9431.5 | 5612.5 | 34.85 | 1.1 | 16325 | 994.6254 | 7.46 | 0.85158 | 20.6289 | 107511.7462 | 32.9967 | 14.7 | 64.6414 | 89.1882 | 0 | 1 |  | Forcados | 10699.793 | 9402.5088 | 5597.5527
|  | 9011.5 | 8483.5 | 33.2 | 4876.5631 | 2594 | 686.1 | 21.5 | 104.7 | Cased Hole | Rod Pump | Western Niger Delta | 518.3532 | 50.2417 | 1516.9716 | 2499.7995 | 298.478 | 1255.1009 | 12.2679 | 1480.53 | 1506.9359 | 3288.7154 | 74.5298 | 1241.5489 | 64.3452 | 855.5745 | 253.5385 | 2.9915 | 45.3722 | 10729.5 | 9431.5 | 5612.5 | 34.85 | 1.1 | 16325 | 994.6254 | 7.46 | 0.85158 | 20.6289 | 107511.7462 | 32.9967 | 14.7 | 64.6414 | 89.1882 | 0 | 1 |  | Forcados | 10699.793 | 9402.5088 | 5597.5527
|  | 9011.5 | 8483.5 | 33.2 | 4876.5631 | 2594 | 686.1 | 21.5 | 104.7 | Cased Hole | Rod Pump | Western Niger Delta | 518.3532 | 50.2417 | 1516.9716 | 2499.7995 | 298.478 | 1255.1009 | 12.2679 | 1480.53 | 1506.9359 | 3288.7154 | 74.5298 | 1241.5489 | 64.3452 | 855.5745 | 253.5385 | 2.9915 | 45.3722 | 10729.5 | 9431.5 | 5612.5 | 34.85 | 1.1 | 16325 | 994.6254 | 7.46 | 0.85158 | 20.6289 | 107511.7462 | 32.9967 | 14.7 | 64.6414 | 89.1882 | 0 | 1 |  | Forcados | 10699.793 | 9402.5088 | 5597.5527
|  | 9011.5 | 8483.5 | 33.2 | 4876.5631 | 2594 | 686.1 | 21.5 | 104.7 | Cased Hole | Rod Pump | Western Niger Delta | 518.3532 | 50.2417 | 1516.9716 | 2499.7995 | 298.478 | 1255.1009 | 12.2679 | 1480.53 | 1506.9359 | 3288.7154 | 74.5298 | 1241.5489 | 64.3452 | 855.5745 | 253.5385 | 2.9915 | 45.3722 | 10729.5 | 9431.5 | 5612.5 | 34.85 | 1.1 | 16325 | 994.6254 | 7.46 | 0.85158 | 20.6289 | 107511.7462 | 32.9967 | 14.7 | 64.6414 | 89.1882 | 0 | 1 |  | Forcados | 10699.793 | 9402.5088 | 5597.5527
|  | 9011.5 | 8483.5 | 33.2 | 4876.5631 | 2594 | 686.1 | 21.5 | 104.7 | Cased Hole | Rod Pump | Western Niger Delta | 518.3532 | 50.2417 | 1516.9716 | 2499.7995 | 298.478 | 1255.1009 | 12.2679 | 1480.53 | 1506.9359 | 3288.7154 | 74.5298 | 1241.5489 | 64.3452 | 855.5745 | 253.5385 | 2.9915 | 45.3722 | 10729.5 | 9431.5 | 5612.5 | 34.85 | 1.1 | 16325 | 994.6254 | 7.46 | 0.85158 | 20.6289 | 107511.7462 | 32.9967 | 14.7 | 64.6414 | 89.1882 | 0 | 1 |  | Forcados | 10699.793 | 9402.5088 | 5597.5527
|  | 9011.5 | 8483.5 | 33.2 | 4876.5631 | 2594 | 686.1 | 21.5 | 104.7 | Cased Hole | Rod Pump | Western Niger Delta | 518.3532 | 50.2417 | 1516.9716 | 2499.7995 | 298.478 | 1255.1009 | 12.2679 | 1480.53 | 1506.9359 | 3288.7154 | 74.5298 | 1241.5489 | 64.3452 | 855.5745 | 253.5385 | 2.9915 | 45.3722 | 10729.5 | 9431.5 | 5612.5 | 34.85 | 1.1 | 16325 | 994.6254 | 7.46 | 0.85158 | 20.6289 | 107511.7462 | 32.9967 | 14.7 | 64.6414 | 89.1882 | 0 | 1 |  | Forcados | 10699.793 | 9402.5088 | 5597.5527
|  | 9011.5 | 8483.5 | 33.2 | 4876.5631 | 2594 | 686.1 | 21.5 | 104.7 | Cased Hole | Rod Pump | Western Niger Delta | 518.3532 | 50.2417 | 1516.9716 | 2499.7995 | 298.478 | 1255.1009 | 12.2679 | 1480.53 | 1506.9359 | 3288.7154 | 74.5298 | 1241.5489 | 64.3452 | 855.5745 | 253.5385 | 2.9915 | 45.3722 | 10729.5 | 9431.5 | 5612.5 | 34.85 | 1.1 | 16325 | 994.6254 | 7.46 | 0.85158 | 20.6289 | 107511.7462 | 32.9967 | 14.7 | 64.6414 | 89.1882 | 0 | 1 |  | Forcados | 10699.793 | 9402.5088 | 5597.5527
|  | 9011.5 | 8483.5 | 33.2 | 4876.5631 | 2594 | 686.1 | 21.5 | 104.7 | Cased Hole | Rod Pump | Western Niger Delta | 518.3532 | 50.2417 | 1516.9716 | 2499.7995 | 298.478 | 1255.1009 | 12.2679 | 1480.53 | 1506.9359 | 3288.7154 | 74.5298 | 1241.5489 | 64.3452 | 855.5745 | 253.5385 | 2.9915 | 45.3722 | 10729.5 | 9431.5 | 5612.5 | 34.85 | 1.1 | 16325 | 994.6254 | 7.46 | 0.85158 | 20.6289 | 107511.7462 | 32.9967 | 14.7 | 64.6414 | 89.1882 | 0 | 1 |  | Forcados | 10699.793 | 9402.5088 | 5597.5527
|  | 9011.5 | 8483.5 | 33.2 | 4876.5631 | 2594 | 686.1 | 21.5 | 104.7 | Cased Hole | Rod Pump | Western Niger Delta | 518.3532 | 50.2417 | 1516.9716 | 2499.7995 | 298.478 | 1255.1009 | 12.2679 | 1480.53 | 1506.9359 | 3288.7154 | 74.5298 | 1241.5489 | 64.3452 | 855.5745 | 253.5385 | 2.9915 | 45.3722 | 10729.5 | 9431.5 | 5612.5 | 34.85 | 1.1 | 16325 | 994.6254 | 7.46 | 0.85158 | 20.6289 | 107511.7462 | 32.9967 | 14.7 | 64.6414 | 89.1882 | 0 | 1 |  | Forcados | 10699.793 | 9402.5088 | 5597.5527
|  | 9011.5 | 8483.5 | 33.2 | 4876.5631 | 2594 | 686.1 | 21.5 | 104.7 | Cased Hole | Rod Pump | Western Niger Delta | 518.3532 | 50.2417 | 1516.9716 | 2499.7995 | 298.478 | 1255.1009 | 12.2679 | 1480.53 | 1506.9359 | 3288.7154 | 74.5298 | 1241.5489 | 64.3452 | 855.5745 | 253.5385 | 2.9915 | 45.3722 | 10729.5 | 9431.5 | 5612.5 | 34.85 | 1.1 | 16325 | 994.6254 | 7.46 | 0.85158 | 20.6289 | 107511.7462 | 32.9967 | 14.7 | 64.6414 | 89.1882 | 0 | 1 |  | Forcados | 10699.793 | 9402.5088 | 5597.5527
|  | 9011.5 | 8483.5 | 33.2 | 4876.5631 | 2594 | 686.1 | 21.5 | 104.7 | Cased Hole | Rod Pump | Western Niger Delta | 518.3532 | 50.2417 | 1516.9716 | 2499.7995 | 298.478 | 1255.1009 | 12.2679 | 1480.53 | 1506.9359 | 3288.7154 | 74.5298 | 1241.5489 | 64.3452 | 855.5745 | 253.5385 | 2.9915 | 45.3722 | 10729.5 | 9431.5 | 5612.5 | 34.85 | 1.1 | 16325 | 994.6254 | 7.46 | 0.85158 | 20.6289 | 107511.7462 | 32.9967 | 14.7 | 64.6414 | 89.1882 | 0 | 1 |  | Forcados | 10699.793 | 9402.5088 | 5597.5527
|  | 9011.5 | 8483.5 | 33.2 | 4876.5631 | 2594 | 686.1 | 21.5 | 104.7 | Cased Hole | Rod Pump | Western Niger Delta | 518.3532 | 50.2417 | 1516.9716 | 2499.7995 | 298.478 | 1255.1009 | 12.2679 | 1480.53 | 1506.9359 | 3288.7154 | 74.5298 | 1241.5489 | 64.3452 | 855.5745 | 253.5385 | 2.9915 | 45.3722 | 10729.5 | 9431.5 | 5612.5 | 34.85 | 1.1 | 16325 | 994.6254 | 7.46 | 0.85158 | 20.6289 | 107511.7462 | 32.9967 | 14.7 | 64.6414 | 89.1882 | 0 | 1 |  | Forcados | 10699.793 | 9402.5088 | 5597.5527
|  | 9011.5 | 8483.5 | 33.2 | 4876.5631 | 2594 | 686.1 | 21.5 | 104.7 | Cased Hole | Rod Pump | Western Niger Delta | 518.3532 | 50.2417 | 1516.9716 | 2499.7995 | 298.478 | 1255.1009 | 12.2679 | 1480.53 | 1506.9359 | 3288.7154 | 74.5298 | 1241.5489 | 64.3452 | 855.5745 | 253.5385 | 2.9915 | 45.3722 | 10729.5 | 9431.5 | 5612.5 | 34.85 | 1.1 | 16325 | 994.6254 | 7.46 | 0.85158 | 20.6289 | 107511.7462 | 32.9967 | 14.7 | 64.6414 | 89.1882 | 0 | 1 |  | Forcados | 10699.793 | 9402.5088 | 5597.5527
|  | 9011.5 | 8483.5 | 33.2 | 4876.5631 | 2594 | 686.1 | 21.5 | 104.7 | Cased Hole | Rod Pump | Western Niger Delta | 518.3532 | 50.2417 | 1516.9716 | 2499.7995 | 298.478 | 1255.1009 | 12.2679 | 1480.53 | 1506.9359 | 3288.7154 | 74.5298 | 1241.5489 | 64.3452 | 855.5745 | 253.5385 | 2.9915 | 45.3722 | 10729.5 | 9431.5 | 5612.5 | 34.85 | 1.1 | 16325 | 994.6254 | 7.46 | 0.85158 | 20.6289 | 107511.7462 | 32.9967 | 14.7 | 64.6414 | 89.1882 | 0 | 1 |  | Forcados | 10699.793 | 9402.5088 | 5597.5527
|  | 9011.5 | 8483.5 | 33.2 | 4876.5631 | 2594 | 686.1 | 21.5 | 104.7 | Cased Hole | Rod Pump | Western Niger Delta | 518.3532 | 50.2417 | 1516.9716 | 2499.7995 | 298.478 | 1255.1009 | 12.2679 | 1480.53 | 1506.9359 | 3288.7154 | 74.5298 | 1241.5489 | 64.3452 | 855.5745 | 253.5385 | 2.9915 | 45.3722 | 10729.5 | 9431.5 | 5612.5 | 34.85 | 1.1 | 16325 | 994.6254 | 7.46 | 0.85158 | 20.6289 | 107511.7462 | 32.9967 | 14.7 | 64.6414 | 89.1882 | 0 | 1 |  | Forcados | 10699.793 | 9402.5088 | 5597.5527
|  | 9011.5 | 8483.5 | 33.2 | 4876.5631 | 2594 | 686.1 | 21.5 | 104.7 | Cased Hole | Rod Pump | Western Niger Delta | 518.3532 | 50.2417 | 1516.9716 | 2499.7995 | 298.478 | 1255.1009 | 12.2679 | 1480.53 | 1506.9359 | 3288.7154 | 74.5298 | 1241.5489 | 64.3452 | 855.5745 | 253.5385 | 2.9915 | 45.3722 | 10729.5 | 9431.5 | 5612.5 | 34.85 | 1.1 | 16325 | 994.6254 | 7.46 | 0.85158 | 20.6289 | 107511.7462 | 32.9967 | 14.7 | 64.6414 | 89.1882 | 0 | 1 |  | Forcados | 10699.793 | 9402.5088 | 5597.5527
|  | 9011.5 | 8483.5 | 33.2 | 4876.5631 | 2594 | 686.1 | 21.5 | 104.7 | Cased Hole | Rod Pump | Western Niger Delta | 518.3532 | 50.2417 | 1516.9716 | 2499.7995 | 298.478 | 1255.1009 | 12.2679 | 1480.53 | 1506.9359 | 3288.7154 | 74.5298 | 1241.5489 | 64.3452 | 855.5745 | 253.5385 | 2.9915 | 45.3722 | 10729.5 | 9431.5 | 5612.5 | 34.85 | 1.1 | 16325 | 994.6254 | 7.46 | 0.85158 | 20.6289 | 107511.7462 | 32.9967 | 14.7 | 64.6414 | 89.1882 | 0 | 1 |  | Forcados | 10699.793 | 9402.5088 | 5597.5527
|  | 9011.5 | 8483.5 | 33.2 | 4876.5631 | 2594 | 686.1 | 21.5 | 104.7 | Cased Hole | Rod Pump | Western Niger Delta | 518.3532 | 50.2417 | 1516.9716 | 2499.7995 | 298.478 | 1255.1009 | 12.2679 | 1480.53 | 1506.9359 | 3288.7154 | 74.5298 | 1241.5489 | 64.3452 | 855.5745 | 253.5385 | 2.9915 | 45.3722 | 10729.5 | 9431.5 | 5612.5 | 34.85 | 1.1 | 16325 | 994.6254 | 7.46 | 0.85158 | 20.6289 | 107511.7462 | 32.9967 | 14.7 | 64.6414 | 89.1882 | 0 | 1 |  | Forcados | 10699.793 | 9402.5088 | 5597.5527
|  | 9011.5 | 8483.5 | 33.2 | 4876.5631 | 2594 | 686.1 | 21.5 | 104.7 | Cased Hole | Rod Pump | Western Niger Delta | 518.3532 | 50.2417 | 1516.9716 | 2499.7995 | 298.478 | 1255.1009 | 12.2679 | 1480.53 | 1506.9359 | 3288.7154 | 74.5298 | 1241.5489 | 64.3452 | 855.5745 | 253.5385 | 2.9915 | 45.3722 | 10729.5 | 9431.5 | 5612.5 | 34.85 | 1.1 | 16325 | 994.6254 | 7.46 | 0.85158 | 20.6289 | 107511.7462 | 32.9967 | 14.7 | 64.6414 | 89.1882 | 0 | 1 |  | Forcados | 10699.793 | 9402.5088 | 5597.5527
|  | 9011.5 | 8483.5 | 33.2 | 4876.5631 | 2594 | 686.1 | 21.5 | 104.7 | Cased Hole | Rod Pump | Western Niger Delta | 518.3532 | 50.2417 | 1516.9716 | 2499.7995 | 298.478 | 1255.1009 | 12.2679 | 1480.53 | 1506.9359 | 3288.7154 | 74.5298 | 1241.5489 | 64.3452 | 855.5745 | 253.5385 | 2.9915 | 45.3722 | 10729.5 | 9431.5 | 5612.5 | 34.85 | 1.1 | 16325 | 994.6254 | 7.46 | 0.85158 | 20.6289 | 107511.7462 | 32.9967 | 14.7 | 64.6414 | 89.1882 | 0 | 1 |  | Forcados | 10699.793 | 9402.5088 | 5597.5527
|  | 9011.5 | 8483.5 | 33.2 | 4876.5631 | 2594 | 686.1 | 21.5 | 104.7 | Cased Hole | Rod Pump | Western Niger Delta | 518.3532 | 50.2417 | 1516.9716 | 2499.7995 | 298.478 | 1255.1009 | 12.2679 | 1480.53 | 1506.9359 | 3288.7154 | 74.5298 | 1241.5489 | 64.3452 | 855.5745 | 253.5385 | 2.9915 | 45.3722 | 10729.5 | 9431.5 | 5612.5 | 34.85 | 1.1 | 16325 | 994.6254 | 7.46 | 0.85158 | 20.6289 | 107511.7462 | 32.9967 | 14.7 | 64.6414 | 89.1882 | 0 | 1 |  | Forcados | 10699.793 | 9402.5088 | 5597.5527
|  | 9011.5 | 8483.5 | 33.2 | 4876.5631 | 2594 | 686.1 | 21.5 | 104.7 | Cased Hole | Rod Pump | Western Niger Delta | 518.3532 | 50.2417 | 1516.9716 | 2499.7995 | 298.478 | 1255.1009 | 12.2679 | 1480.53 | 1506.9359 | 3288.7154 | 74.5298 | 1241.5489 | 64.3452 | 855.5745 | 253.5385 | 2.9915 | 45.3722 | 10729.5 | 9431.5 | 5612.5 | 34.85 | 1.1 | 16325 | 994.6254 | 7.46 | 0.85158 | 20.6289 | 107511.7462 | 32.9967 | 14.7 | 64.6414 | 89.1882 | 0 | 1 |  | Forcados | 10699.793 | 9402.5088 | 5597.5527
|  | 9011.5 | 8483.5 | 33.2 | 4876.5631 | 2594 | 686.1 | 21.5 | 104.7 | Cased Hole | Rod Pump | Western Niger Delta | 518.3532 | 50.2417 | 1516.9716 | 2499.7995 | 298.478 | 1255.1009 | 12.2679 | 1480.53 | 1506.9359 | 3288.7154 | 74.5298 | 1241.5489 | 64.3452 | 855.5745 | 253.5385 | 2.9915 | 45.3722 | 10729.5 | 9431.5 | 5612.5 | 34.85 | 1.1 | 16325 | 994.6254 | 7.46 | 0.85158 | 20.6289 | 107511.7462 | 32.9967 | 14.7 | 64.6414 | 89.1882 | 0 | 1 |  | Forcados | 10699.793 | 9402.5088 | 5597.5527
|  | 9011.5 | 8483.5 | 33.2 | 4876.5631 | 2594 | 686.1 | 21.5 | 104.7 | Cased Hole | Rod Pump | Western Niger Delta | 518.3532 | 50.2417 | 1516.9716 | 2499.7995 | 298.478 | 1255.1009 | 12.2679 | 1480.53 | 1506.9359 | 3288.7154 | 74.5298 | 1241.5489 | 64.3452 | 855.5745 | 253.5385 | 2.9915 | 45.3722 | 10729.5 | 9431.5 | 5612.5 | 34.85 | 1.1 | 16325 | 994.6254 | 7.46 | 0.85158 | 20.6289 | 107511.7462 | 32.9967 | 14.7 | 64.6414 | 89.1882 | 0 | 1 |  | Forcados | 10699.793 | 9402.5088 | 5597.5527
|  | 9011.5 | 8483.5 | 33.2 | 4876.5631 | 2594 | 686.1 | 21.5 | 104.7 | Cased Hole | Rod Pump | Western Niger Delta | 518.3532 | 50.2417 | 1516.9716 | 2499.7995 | 298.478 | 1255.1009 | 12.2679 | 1480.53 | 1506.9359 | 3288.7154 | 74.5298 | 1241.5489 | 64.3452 | 855.5745 | 253.5385 | 2.9915 | 45.3722 | 10729.5 | 9431.5 | 5612.5 | 34.85 | 1.1 | 16325 | 994.6254 | 7.46 | 0.85158 | 20.6289 | 107511.7462 | 32.9967 | 14.7 | 64.6414 | 89.1882 | 0 | 1 |  | Forcados | 10699.793 | 9402.5088 | 5597.5527
|  | 9011.5 | 8483.5 | 33.2 | 4876.5631 | 2594 | 686.1 | 21.5 | 104.7 | Cased Hole | Rod Pump | Western Niger Delta | 518.3532 | 50.2417 | 1516.9716 | 2499.7995 | 298.478 | 1255.1009 | 12.2679 | 1480.53 | 1506.9359 | 3288.7154 | 74.5298 | 1241.5489 | 64.3452 | 855.5745 | 253.5385 | 2.9915 | 45.3722 | 10729.5 | 9431.5 | 5612.5 | 34.85 | 1.1 | 16325 | 994.6254 | 7.46 | 0.85158 | 20.6289 | 107511.7462 | 32.9967 | 14.7 | 64.6414 | 89.1882 | 0 | 1 |  | Forcados | 10699.793 | 9402.5088 | 5597.5527
|  | 9011.5 | 8483.5 | 33.2 | 4876.5631 | 2594 | 686.1 | 21.5 | 104.7 | Cased Hole | Rod Pump | Western Niger Delta | 518.3532 | 50.2417 | 1516.9716 | 2499.7995 | 298.478 | 1255.1009 | 12.2679 | 1480.53 | 1506.9359 | 3288.7154 | 74.5298 | 1241.5489 | 64.3452 | 855.5745 | 253.5385 | 2.9915 | 45.3722 | 10729.5 | 9431.5 | 5612.5 | 34.85 | 1.1 | 16325 | 994.6254 | 7.46 | 0.85158 | 20.6289 | 107511.7462 | 32.9967 | 14.7 | 64.6414 | 89.1882 | 0 | 1 |  | Forcados | 10699.793 | 9402.5088 | 5597.5527
|  | 9011.5 | 8483.5 | 33.2 | 4876.5631 | 2594 | 686.1 | 21.5 | 104.7 | Cased Hole | Rod Pump | Western Niger Delta | 518.3532 | 50.2417 | 1516.9716 | 2499.7995 | 298.478 | 1255.1009 | 12.2679 | 1480.53 | 1506.9359 | 3288.7154 | 74.5298 | 1241.5489 | 64.3452 | 855.5745 | 253.5385 | 2.9915 | 45.3722 | 10729.5 | 9431.5 | 5612.5 | 34.85 | 1.1 | 16325 | 994.6254 | 7.46 | 0.85158 | 20.6289 | 107511.7462 | 32.9967 | 14.7 | 64.6414 | 89.1882 | 0 | 1 |  | Forcados | 10699.793 | 9402.5088 | 5597.5527
|  | 9011.5 | 8483.5 | 33.2 | 4876.5631 | 2594 | 686.1 | 21.5 | 104.7 | Cased Hole | Rod Pump | Western Niger Delta | 518.3532 | 50.2417 | 1516.9716 | 2499.7995 | 298.478 | 1255.1009 | 12.2679 | 1480.53 | 1506.9359 | 3288.7154 | 74.5298 | 1241.5489 | 64.3452 | 855.5745 | 253.5385 | 2.9915 | 45.3722 | 10729.5 | 9431.5 | 5612.5 | 34.85 | 1.1 | 16325 | 994.6254 | 7.46 | 0.85158 | 20.6289 | 107511.7462 | 32.9967 | 14.7 | 64.6414 | 89.1882 | 0 | 1 |  | Forcados | 10699.793 | 9402.5088 | 5597.5527
|  | 9011.5 | 8483.5 | 33.2 | 4876.5631 | 2594 | 686.1 | 21.5 | 104.7 | Cased Hole | Rod Pump | Western Niger Delta | 518.3532 | 50.2417 | 1516.9716 | 2499.7995 | 298.478 | 1255.1009 | 12.2679 | 1480.53 | 1506.9359 | 3288.7154 | 74.5298 | 1241.5489 | 64.3452 | 855.5745 | 253.5385 | 2.9915 | 45.3722 | 10729.5 | 9431.5 | 5612.5 | 34.85 | 1.1 | 16325 | 994.6254 | 7.46 | 0.85158 | 20.6289 | 107511.7462 | 32.9967 | 14.7 | 64.6414 | 89.1882 | 0 | 1 |  | Forcados | 10699.793 | 9402.5088 | 5597.5527
|  | 9011.5 | 8483.5 | 33.2 | 4876.5631 | 2594 | 686.1 | 21.5 | 104.7 | Cased Hole | Rod Pump | Western Niger Delta | 518.3532 | 50.2417 | 1516.9716 | 2499.7995 | 298.478 | 1255.1009 | 12.2679 | 1480.53 | 1506.9359 | 3288.7154 | 74.5298 | 1241.5489 | 64.3452 | 855.5745 | 253.5385 | 2.9915 | 45.3722 | 10729.5 | 9431.5 | 5612.5 | 34.85 | 1.1 | 16325 | 994.6254 | 7.46 | 0.85158 | 20.6289 | 107511.7462 | 32.9967 | 14.7 | 64.6414 | 89.1882 | 0 | 1 |  | Forcados | 10699.793 | 9402.5088 | 5597.5527
|  | 9011.5 | 8483.5 | 33.2 | 4876.5631 | 2594 | 686.1 | 21.5 | 104.7 | Cased Hole | Rod Pump | Western Niger Delta | 518.3532 | 50.2417 | 1516.9716 | 2499.7995 | 298.478 | 1255.1009 | 12.2679 | 1480.53 | 1506.9359 | 3288.7154 | 74.5298 | 1241.5489 | 64.3452 | 855.5745 | 253.5385 | 2.9915 | 45.3722 | 10729.5 | 9431.5 | 5612.5 | 34.85 | 1.1 | 16325 | 994.6254 | 7.46 | 0.85158 | 20.6289 | 107511.7462 | 32.9967 | 14.7 | 64.6414 | 89.1882 | 0 | 1 |  | Forcados | 10699.793 | 9402.5088 | 5597.5527
|  | 9011.5 | 8483.5 | 33.2 | 4876.5631 | 2594 | 686.1 | 21.5 | 104.7 | Cased Hole | Rod Pump | Western Niger Delta | 518.3532 | 50.2417 | 1516.9716 | 2499.7995 | 298.478 | 1255.1009 | 12.2679 | 1480.53 | 1506.9359 | 3288.7154 | 74.5298 | 1241.5489 | 64.3452 | 855.5745 | 253.5385 | 2.9915 | 45.3722 | 10729.5 | 9431.5 | 5612.5 | 34.85 | 1.1 | 16325 | 994.6254 | 7.46 | 0.85158 | 20.6289 | 107511.7462 | 32.9967 | 14.7 | 64.6414 | 89.1882 | 0 | 1 |  | Forcados | 10699.793 | 9402.5088 | 5597.5527
|  | 9011.5 | 8483.5 | 33.2 | 4876.5631 | 2594 | 686.1 | 21.5 | 104.7 | Cased Hole | Rod Pump | Western Niger Delta | 518.3532 | 50.2417 | 1516.9716 | 2499.7995 | 298.478 | 1255.1009 | 12.2679 | 1480.53 | 1506.9359 | 3288.7154 | 74.5298 | 1241.5489 | 64.3452 | 855.5745 | 253.5385 | 2.9915 | 45.3722 | 10729.5 | 9431.5 | 5612.5 | 34.85 | 1.1 | 16325 | 994.6254 | 7.46 | 0.85158 | 20.6289 | 107511.7462 | 32.9967 | 14.7 | 64.6414 | 89.1882 | 0 | 1 |  | Forcados | 10699.793 | 9402.5088 | 5597.5527
|  | 9011.5 | 8483.5 | 33.2 | 4876.5631 | 2594 | 686.1 | 21.5 | 104.7 | Cased Hole | Rod Pump | Western Niger Delta | 518.3532 | 50.2417 | 1516.9716 | 2499.7995 | 298.478 | 1255.1009 | 12.2679 | 1480.53 | 1506.9359 | 3288.7154 | 74.5298 | 1241.5489 | 64.3452 | 855.5745 | 253.5385 | 2.9915 | 45.3722 | 10729.5 | 9431.5 | 5612.5 | 34.85 | 1.1 | 16325 | 994.6254 | 7.46 | 0.85158 | 20.6289 | 107511.7462 | 32.9967 | 14.7 | 64.6414 | 89.1882 | 0 | 1 |  | Forcados | 10699.793 | 9402.5088 | 5597.5527
|  | 9011.5 | 8483.5 | 33.2 | 4876.5631 | 2594 | 686.1 | 21.5 | 104.7 | Cased Hole | Rod Pump | Western Niger Delta | 518.3532 | 50.2417 | 1516.9716 | 2499.7995 | 298.478 | 1255.1009 | 12.2679 | 1480.53 | 1506.9359 | 3288.7154 | 74.5298 | 1241.5489 | 64.3452 | 855.5745 | 253.5385 | 2.9915 | 45.3722 | 10729.5 | 9431.5 | 5612.5 | 34.85 | 1.1 | 16325 | 994.6254 | 7.46 | 0.85158 | 20.6289 | 107511.7462 | 32.9967 | 14.7 | 64.6414 | 89.1882 | 0 | 1 |  | Forcados | 10699.793 | 9402.5088 | 5597.5527
|  | 9011.5 | 8483.5 | 33.2 | 4876.5631 | 2594 | 686.1 | 21.5 | 104.7 | Cased Hole | Rod Pump | Western Niger Delta | 518.3532 | 50.2417 | 1516.9716 | 2499.7995 | 298.478 | 1255.1009 | 12.2679 | 1480.53 | 1506.9359 | 3288.7154 | 74.5298 | 1241.5489 | 64.3452 | 855.5745 | 253.5385 | 2.9915 | 45.3722 | 10729.5 | 9431.5 | 5612.5 | 34.85 | 1.1 | 16325 | 994.6254 | 7.46 | 0.85158 | 20.6289 | 107511.7462 | 32.9967 | 14.7 | 64.6414 | 89.1882 | 0 | 1 |  | Forcados | 10699.793 | 9402.5088 | 5597.5527
|  | 9011.5 | 8483.5 | 33.2 | 4876.5631 | 2594 | 686.1 | 21.5 | 104.7 | Cased Hole | Rod Pump | Western Niger Delta | 518.3532 | 50.2417 | 1516.9716 | 2499.7995 | 298.478 | 1255.1009 | 12.2679 | 1480.53 | 1506.9359 | 3288.7154 | 74.5298 | 1241.5489 | 64.3452 | 855.5745 | 253.5385 | 2.9915 | 45.3722 | 10729.5 | 9431.5 | 5612.5 | 34.85 | 1.1 | 16325 | 994.6254 | 7.46 | 0.85158 | 20.6289 | 107511.7462 | 32.9967 | 14.7 | 64.6414 | 89.1882 | 0 | 1 |  | Forcados | 10699.793 | 9402.5088 | 5597.5527
|  | 9011.5 | 8483.5 | 33.2 | 4876.5631 | 2594 | 686.1 | 21.5 | 104.7 | Cased Hole | Rod Pump | Western Niger Delta | 518.3532 | 50.2417 | 1516.9716 | 2499.7995 | 298.478 | 1255.1009 | 12.2679 | 1480.53 | 1506.9359 | 3288.7154 | 74.5298 | 1241.5489 | 64.3452 | 855.5745 | 253.5385 | 2.9915 | 45.3722 | 10729.5 | 9431.5 | 5612.5 | 34.85 | 1.1 | 16325 | 994.6254 | 7.46 | 0.85158 | 20.6289 | 107511.7462 | 32.9967 | 14.7 | 64.6414 | 89.1882 | 0 | 1 |  | Forcados | 10699.793 | 9402.5088 | 5597.5527
|  | 9011.5 | 8483.5 | 33.2 | 4876.5631 | 2594 | 686.1 | 21.5 | 104.7 | Cased Hole | Rod Pump | Western Niger Delta | 518.3532 | 50.2417 | 1516.9716 | 2499.7995 | 298.478 | 1255.1009 | 12.2679 | 1480.53 | 1506.9359 | 3288.7154 | 74.5298 | 1241.5489 | 64.3452 | 855.5745 | 253.5385 | 2.9915 | 45.3722 | 10729.5 | 9431.5 | 5612.5 | 34.85 | 1.1 | 16325 | 994.6254 | 7.46 | 0.85158 | 20.6289 | 107511.7462 | 32.9967 | 14.7 | 64.6414 | 89.1882 | 0 | 1 |  | Forcados | 10699.793 | 9402.5088 | 5597.5527
|  | 9011.5 | 8483.5 | 33.2 | 4876.5631 | 2594 | 686.1 | 21.5 | 104.7 | Cased Hole | Rod Pump | Western Niger Delta | 518.3532 | 50.2417 | 1516.9716 | 2499.7995 | 298.478 | 1255.1009 | 12.2679 | 1480.53 | 1506.9359 | 3288.7154 | 74.5298 | 1241.5489 | 64.3452 | 855.5745 | 253.5385 | 2.9915 | 45.3722 | 10729.5 | 9431.5 | 5612.5 | 34.85 | 1.1 | 16325 | 994.6254 | 7.46 | 0.85158 | 20.6289 | 107511.7462 | 32.9967 | 14.7 | 64.6414 | 89.1882 | 0 | 1 |  | Forcados | 10699.793 | 9402.5088 | 5597.5527
|  | 9011.5 | 8483.5 | 33.2 | 4876.5631 | 2594 | 686.1 | 21.5 | 104.7 | Cased Hole | Rod Pump | Western Niger Delta | 518.3532 | 50.2417 | 1516.9716 | 2499.7995 | 298.478 | 1255.1009 | 12.2679 | 1480.53 | 1506.9359 | 3288.7154 | 74.5298 | 1241.5489 | 64.3452 | 855.5745 | 253.5385 | 2.9915 | 45.3722 | 10729.5 | 9431.5 | 5612.5 | 34.85 | 1.1 | 16325 | 994.6254 | 7.46 | 0.85158 | 20.6289 | 107511.7462 | 32.9967 | 14.7 | 64.6414 | 89.1882 | 0 | 1 |  | Forcados | 10699.793 | 9402.5088 | 5597.5527
|  | 9011.5 | 8483.5 | 33.2 | 4876.5631 | 2594 | 686.1 | 21.5 | 104.7 | Cased Hole | Rod Pump | Western Niger Delta | 518.3532 | 50.2417 | 1516.9716 | 2499.7995 | 298.478 | 1255.1009 | 12.2679 | 1480.53 | 1506.9359 | 3288.7154 | 74.5298 | 1241.5489 | 64.3452 | 855.5745 | 253.5385 | 2.9915 | 45.3722 | 10729.5 | 9431.5 | 5612.5 | 34.85 | 1.1 | 16325 | 994.6254 | 7.46 | 0.85158 | 20.6289 | 107511.7462 | 32.9967 | 14.7 | 64.6414 | 89.1882 | 0 | 1 |  | Forcados | 10699.793 | 9402.5088 | 5597.5527
|  | 9011.5 | 8483.5 | 33.2 | 4876.5631 | 2594 | 686.1 | 21.5 | 104.7 | Cased Hole | Rod Pump | Western Niger Delta | 518.3532 | 50.2417 | 1516.9716 | 2499.7995 | 298.478 | 1255.1009 | 12.2679 | 1480.53 | 1506.9359 | 3288.7154 | 74.5298 | 1241.5489 | 64.3452 | 855.5745 | 253.5385 | 2.9915 | 45.3722 | 10729.5 | 9431.5 | 5612.5 | 34.85 | 1.1 | 16325 | 994.6254 | 7.46 | 0.85158 | 20.6289 | 107511.7462 | 32.9967 | 14.7 | 64.6414 | 89.1882 | 0 | 1 |  | Forcados | 10699.793 | 9402.5088 | 5597.5527
|  | 9011.5 | 8483.5 | 33.2 | 4876.5631 | 2594 | 686.1 | 21.5 | 104.7 | Cased Hole | Rod Pump | Western Niger Delta | 518.3532 | 50.2417 | 1516.9716 | 2499.7995 | 298.478 | 1255.1009 | 12.2679 | 1480.53 | 1506.9359 | 3288.7154 | 74.5298 | 1241.5489 | 64.3452 | 855.5745 | 253.5385 | 2.9915 | 45.3722 | 10729.5 | 9431.5 | 5612.5 | 34.85 | 1.1 | 16325 | 994.6254 | 7.46 | 0.85158 | 20.6289 | 107511.7462 | 32.9967 | 14.7 | 64.6414 | 89.1882 | 0 | 1 |  | Forcados | 10699.793 | 9402.5088 | 5597.5527
|  | 9011.5 | 8483.5 | 33.2 | 4876.5631 | 2594 | 686.1 | 21.5 | 104.7 | Cased Hole | Rod Pump | Western Niger Delta | 518.3532 | 50.2417 | 1516.9716 | 2499.7995 | 298.478 | 1255.1009 | 12.2679 | 1480.53 | 1506.9359 | 3288.7154 | 74.5298 | 1241.5489 | 64.3452 | 855.5745 | 253.5385 | 2.9915 | 45.3722 | 10729.5 | 9431.5 | 5612.5 | 34.85 | 1.1 | 16325 | 994.6254 | 7.46 | 0.85158 | 20.6289 | 107511.7462 | 32.9967 | 14.7 | 64.6414 | 89.1882 | 0 | 1 |  | Forcados | 10699.793 | 9402.5088 | 5597.5527
|  | 9011.5 | 8483.5 | 33.2 | 4876.5631 | 2594 | 686.1 | 21.5 | 104.7 | Cased Hole | Rod Pump | Western Niger Delta | 518.3532 | 50.2417 | 1516.9716 | 2499.7995 | 298.478 | 1255.1009 | 12.2679 | 1480.53 | 1506.9359 | 3288.7154 | 74.5298 | 1241.5489 | 64.3452 | 855.5745 | 253.5385 | 2.9915 | 45.3722 | 10729.5 | 9431.5 | 5612.5 | 34.85 | 1.1 | 16325 | 994.6254 | 7.46 | 0.85158 | 20.6289 | 107511.7462 | 32.9967 | 14.7 | 64.6414 | 89.1882 | 0 | 1 |  | Forcados | 10699.793 | 9402.5088 | 5597.5527
|  | 9011.5 | 8483.5 | 33.2 | 4876.5631 | 2594 | 686.1 | 21.5 | 104.7 | Cased Hole | Rod Pump | Western Niger Delta | 518.3532 | 50.2417 | 1516.9716 | 2499.7995 | 298.478 | 1255.1009 | 12.2679 | 1480.53 | 1506.9359 | 3288.7154 | 74.5298 | 1241.5489 | 64.3452 | 855.5745 | 253.5385 | 2.9915 | 45.3722 | 10729.5 | 9431.5 | 5612.5 | 34.85 | 1.1 | 16325 | 994.6254 | 7.46 | 0.85158 | 20.6289 | 107511.7462 | 32.9967 | 14.7 | 64.6414 | 89.1882 | 0 | 1 |  | Forcados | 10699.793 | 9402.5088 | 5597.5527
|  | 9011.5 | 8483.5 | 33.2 | 4876.5631 | 2594 | 686.1 | 21.5 | 104.7 | Cased Hole | Rod Pump | Western Niger Delta | 518.3532 | 50.2417 | 1516.9716 | 2499.7995 | 298.478 | 1255.1009 | 12.2679 | 1480.53 | 1506.9359 | 3288.7154 | 74.5298 | 1241.5489 | 64.3452 | 855.5745 | 253.5385 | 2.9915 | 45.3722 | 10729.5 | 9431.5 | 5612.5 | 34.85 | 1.1 | 16325 | 994.6254 | 7.46 | 0.85158 | 20.6289 | 107511.7462 | 32.9967 | 14.7 | 64.6414 | 89.1882 | 0 | 1 |  | Forcados | 10699.793 | 9402.5088 | 5597.5527
|  | 9011.5 | 8483.5 | 33.2 | 4876.5631 | 2594 | 686.1 | 21.5 | 104.7 | Cased Hole | Rod Pump | Western Niger Delta | 518.3532 | 50.2417 | 1516.9716 | 2499.7995 | 298.478 | 1255.1009 | 12.2679 | 1480.53 | 1506.9359 | 3288.7154 | 74.5298 | 1241.5489 | 64.3452 | 855.5745 | 253.5385 | 2.9915 | 45.3722 | 10729.5 | 9431.5 | 5612.5 | 34.85 | 1.1 | 16325 | 994.6254 | 7.46 | 0.85158 | 20.6289 | 107511.7462 | 32.9967 | 14.7 | 64.6414 | 89.1882 | 0 | 1 |  | Forcados | 10699.793 | 9402.5088 | 5597.5527
|  | 9011.5 | 8483.5 | 33.2 | 4876.5631 | 2594 | 686.1 | 21.5 | 104.7 | Cased Hole | Rod Pump | Western Niger Delta | 518.3532 | 50.2417 | 1516.9716 | 2499.7995 | 298.478 | 1255.1009 | 12.2679 | 1480.53 | 1506.9359 | 3288.7154 | 74.5298 | 1241.5489 | 64.3452 | 855.5745 | 253.5385 | 2.9915 | 45.3722 | 10729.5 | 9431.5 | 5612.5 | 34.85 | 1.1 | 16325 | 994.6254 | 7.46 | 0.85158 | 20.6289 | 107511.7462 | 32.9967 | 14.7 | 64.6414 | 89.1882 | 0 | 1 |  | Forcados | 10699.793 | 9402.5088 | 5597.5527
|  | 9011.5 | 8483.5 | 33.2 | 4876.5631 | 2594 | 686.1 | 21.5 | 104.7 | Cased Hole | Rod Pump | Western Niger Delta | 518.3532 | 50.2417 | 1516.9716 | 2499.7995 | 298.478 | 1255.1009 | 12.2679 | 1480.53 | 1506.9359 | 3288.7154 | 74.5298 | 1241.5489 | 64.3452 | 855.5745 | 253.5385 | 2.9915 | 45.3722 | 10729.5 | 9431.5 | 5612.5 | 34.85 | 1.1 | 16325 | 994.6254 | 7.46 | 0.85158 | 20.6289 | 107511.7462 | 32.9967 | 14.7 | 64.6414 | 89.1882 | 0 | 1 |  | Forcados | 10699.793 | 9402.5088 | 5597.5527
|  | 9011.5 | 8483.5 | 33.2 | 4876.5631 | 2594 | 686.1 | 21.5 | 104.7 | Cased Hole | Rod Pump | Western Niger Delta | 518.3532 | 50.2417 | 1516.9716 | 2499.7995 | 298.478 | 1255.1009 | 12.2679 | 1480.53 | 1506.9359 | 3288.7154 | 74.5298 | 1241.5489 | 64.3452 | 855.5745 | 253.5385 | 2.9915 | 45.3722 | 10729.5 | 9431.5 | 5612.5 | 34.85 | 1.1 | 16325 | 994.6254 | 7.46 | 0.85158 | 20.6289 | 107511.7462 | 32.9967 | 14.7 | 64.6414 | 89.1882 | 0 | 1 |  | Forcados | 10699.793 | 9402.5088 | 5597.5527
|  | 9011.5 | 8483.5 | 33.2 | 4876.5631 | 2594 | 686.1 | 21.5 | 104.7 | Cased Hole | Rod Pump | Western Niger Delta | 518.3532 | 50.2417 | 1516.9716 | 2499.7995 | 298.478 | 1255.1009 | 12.2679 | 1480.53 | 1506.9359 | 3288.7154 | 74.5298 | 1241.5489 | 64.3452 | 855.5745 | 253.5385 | 2.9915 | 45.3722 | 10729.5 | 9431.5 | 5612.5 | 34.85 | 1.1 | 16325 | 994.6254 | 7.46 | 0.85158 | 20.6289 | 107511.7462 | 32.9967 | 14.7 | 64.6414 | 89.1882 | 0 | 1 |  | Forcados | 10699.793 | 9402.5088 | 5597.5527
|  | 9011.5 | 8483.5 | 33.2 | 4876.5631 | 2594 | 686.1 | 21.5 | 104.7 | Cased Hole | Rod Pump | Western Niger Delta | 518.3532 | 50.2417 | 1516.9716 | 2499.7995 | 298.478 | 1255.1009 | 12.2679 | 1480.53 | 1506.9359 | 3288.7154 | 74.5298 | 1241.5489 | 64.3452 | 855.5745 | 253.5385 | 2.9915 | 45.3722 | 10729.5 | 9431.5 | 5612.5 | 34.85 | 1.1 | 16325 | 994.6254 | 7.46 | 0.85158 | 20.6289 | 107511.7462 | 32.9967 | 14.7 | 64.6414 | 89.1882 | 0 | 1 |  | Forcados | 10699.793 | 9402.5088 | 5597.5527
|  | 9011.5 | 8483.5 | 33.2 | 4876.5631 | 2594 | 686.1 | 21.5 | 104.7 | Cased Hole | Rod Pump | Western Niger Delta | 518.3532 | 50.2417 | 1516.9716 | 2499.7995 | 298.478 | 1255.1009 | 12.2679 | 1480.53 | 1506.9359 | 3288.7154 | 74.5298 | 1241.5489 | 64.3452 | 855.5745 | 253.5385 | 2.9915 | 45.3722 | 10729.5 | 9431.5 | 5612.5 | 34.85 | 1.1 | 16325 | 994.6254 | 7.46 | 0.85158 | 20.6289 | 107511.7462 | 32.9967 | 14.7 | 64.6414 | 89.1882 | 0 | 1 |  | Forcados | 10699.793 | 9402.5088 | 5597.5527
|  | 9011.5 | 8483.5 | 33.2 | 4876.5631 | 2594 | 686.1 | 21.5 | 104.7 | Cased Hole | Rod Pump | Western Niger Delta | 518.3532 | 50.2417 | 1516.9716 | 2499.7995 | 298.478 | 1255.1009 | 12.2679 | 1480.53 | 1506.9359 | 3288.7154 | 74.5298 | 1241.5489 | 64.3452 | 855.5745 | 253.5385 | 2.9915 | 45.3722 | 10729.5 | 9431.5 | 5612.5 | 34.85 | 1.1 | 16325 | 994.6254 | 7.46 | 0.85158 | 20.6289 | 107511.7462 | 32.9967 | 14.7 | 64.6414 | 89.1882 | 0 | 1 |  | Forcados | 10699.793 | 9402.5088 | 5597.5527
|  | 9011.5 | 8483.5 | 33.2 | 4876.5631 | 2594 | 686.1 | 21.5 | 104.7 | Cased Hole | Rod Pump | Western Niger Delta | 518.3532 | 50.2417 | 1516.9716 | 2499.7995 | 298.478 | 1255.1009 | 12.2679 | 1480.53 | 1506.9359 | 3288.7154 | 74.5298 | 1241.5489 | 64.3452 | 855.5745 | 253.5385 | 2.9915 | 45.3722 | 10729.5 | 9431.5 | 5612.5 | 34.85 | 1.1 | 16325 | 994.6254 | 7.46 | 0.85158 | 20.6289 | 107511.7462 | 32.9967 | 14.7 | 64.6414 | 89.1882 | 0 | 1 |  | Forcados | 10699.793 | 9402.5088 | 5597.5527
|  | 9011.5 | 8483.5 | 33.2 | 4876.5631 | 2594 | 686.1 | 21.5 | 104.7 | Cased Hole | Rod Pump | Western Niger Delta | 518.3532 | 50.2417 | 1516.9716 | 2499.7995 | 298.478 | 1255.1009 | 12.2679 | 1480.53 | 1506.9359 | 3288.7154 | 74.5298 | 1241.5489 | 64.3452 | 855.5745 | 253.5385 | 2.9915 | 45.3722 | 10729.5 | 9431.5 | 5612.5 | 34.85 | 1.1 | 16325 | 994.6254 | 7.46 | 0.85158 | 20.6289 | 107511.7462 | 32.9967 | 14.7 | 64.6414 | 89.1882 | 0 | 1 |  | Forcados | 10699.793 | 9402.5088 | 5597.5527
|  | 9011.5 | 8483.5 | 33.2 | 4876.5631 | 2594 | 686.1 | 21.5 | 104.7 | Cased Hole | Rod Pump | Western Niger Delta | 518.3532 | 50.2417 | 1516.9716 | 2499.7995 | 298.478 | 1255.1009 | 12.2679 | 1480.53 | 1506.9359 | 3288.7154 | 74.5298 | 1241.5489 | 64.3452 | 855.5745 | 253.5385 | 2.9915 | 45.3722 | 10729.5 | 9431.5 | 5612.5 | 34.85 | 1.1 | 16325 | 994.6254 | 7.46 | 0.85158 | 20.6289 | 107511.7462 | 32.9967 | 14.7 | 64.6414 | 89.1882 | 0 | 1 |  | Forcados | 10699.793 | 9402.5088 | 5597.5527
|  | 9011.5 | 8483.5 | 33.2 | 4876.5631 | 2594 | 686.1 | 21.5 | 104.7 | Cased Hole | Rod Pump | Western Niger Delta | 518.3532 | 50.2417 | 1516.9716 | 2499.7995 | 298.478 | 1255.1009 | 12.2679 | 1480.53 | 1506.9359 | 3288.7154 | 74.5298 | 1241.5489 | 64.3452 | 855.5745 | 253.5385 | 2.9915 | 45.3722 | 10729.5 | 9431.5 | 5612.5 | 34.85 | 1.1 | 16325 | 994.6254 | 7.46 | 0.85158 | 20.6289 | 107511.7462 | 32.9967 | 14.7 | 64.6414 | 89.1882 | 0 | 1 |  | Forcados | 10699.793 | 9402.5088 | 5597.5527
|  | 9011.5 | 8483.5 | 33.2 | 4876.5631 | 2594 | 686.1 | 21.5 | 104.7 | Cased Hole | Rod Pump | Western Niger Delta | 518.3532 | 50.2417 | 1516.9716 | 2499.7995 | 298.478 | 1255.1009 | 12.2679 | 1480.53 | 1506.9359 | 3288.7154 | 74.5298 | 1241.5489 | 64.3452 | 855.5745 | 253.5385 | 2.9915 | 45.3722 | 10729.5 | 9431.5 | 5612.5 | 34.85 | 1.1 | 16325 | 994.6254 | 7.46 | 0.85158 | 20.6289 | 107511.7462 | 32.9967 | 14.7 | 64.6414 | 89.1882 | 0 | 1 |  | Forcados | 10699.793 | 9402.5088 | 5597.5527
|  | 9011.5 | 8483.5 | 33.2 | 4876.5631 | 2594 | 686.1 | 21.5 | 104.7 | Cased Hole | Rod Pump | Western Niger Delta | 518.3532 | 50.2417 | 1516.9716 | 2499.7995 | 298.478 | 1255.1009 | 12.2679 | 1480.53 | 1506.9359 | 3288.7154 | 74.5298 | 1241.5489 | 64.3452 | 855.5745 | 253.5385 | 2.9915 | 45.3722 | 10729.5 | 9431.5 | 5612.5 | 34.85 | 1.1 | 16325 | 994.6254 | 7.46 | 0.85158 | 20.6289 | 107511.7462 | 32.9967 | 14.7 | 64.6414 | 89.1882 | 0 | 1 |  | Forcados | 10699.793 | 9402.5088 | 5597.5527
|  | 9011.5 | 8483.5 | 33.2 | 4876.5631 | 2594 | 686.1 | 21.5 | 104.7 | Cased Hole | Rod Pump | Western Niger Delta | 518.3532 | 50.2417 | 1516.9716 | 2499.7995 | 298.478 | 1255.1009 | 12.2679 | 1480.53 | 1506.9359 | 3288.7154 | 74.5298 | 1241.5489 | 64.3452 | 855.5745 | 253.5385 | 2.9915 | 45.3722 | 10729.5 | 9431.5 | 5612.5 | 34.85 | 1.1 | 16325 | 994.6254 | 7.46 | 0.85158 | 20.6289 | 107511.7462 | 32.9967 | 14.7 | 64.6414 | 89.1882 | 0 | 1 |  | Forcados | 10699.793 | 9402.5088 | 5597.5527
|  | 9011.5 | 8483.5 | 33.2 | 4876.5631 | 2594 | 686.1 | 21.5 | 104.7 | Cased Hole | Rod Pump | Western Niger Delta | 518.3532 | 50.2417 | 1516.9716 | 2499.7995 | 298.478 | 1255.1009 | 12.2679 | 1480.53 | 1506.9359 | 3288.7154 | 74.5298 | 1241.5489 | 64.3452 | 855.5745 | 253.5385 | 2.9915 | 45.3722 | 10729.5 | 9431.5 | 5612.5 | 34.85 | 1.1 | 16325 | 994.6254 | 7.46 | 0.85158 | 20.6289 | 107511.7462 | 32.9967 | 14.7 | 64.6414 | 89.1882 | 0 | 1 |  | Forcados | 10699.793 | 9402.5088 | 5597.5527
|  | 9011.5 | 8483.5 | 33.2 | 4876.5631 | 2594 | 686.1 | 21.5 | 104.7 | Cased Hole | Rod Pump | Western Niger Delta | 518.3532 | 50.2417 | 1516.9716 | 2499.7995 | 298.478 | 1255.1009 | 12.2679 | 1480.53 | 1506.9359 | 3288.7154 | 74.5298 | 1241.5489 | 64.3452 | 855.5745 | 253.5385 | 2.9915 | 45.3722 | 10729.5 | 9431.5 | 5612.5 | 34.85 | 1.1 | 16325 | 994.6254 | 7.46 | 0.85158 | 20.6289 | 107511.7462 | 32.9967 | 14.7 | 64.6414 | 89.1882 | 0 | 1 |  | Forcados | 10699.793 | 9402.5088 | 5597.5527
|  | 9011.5 | 8483.5 | 33.2 | 4876.5631 | 2594 | 686.1 | 21.5 | 104.7 | Cased Hole | Rod Pump | Western Niger Delta | 518.3532 | 50.2417 | 1516.9716 | 2499.7995 | 298.478 | 1255.1009 | 12.2679 | 1480.53 | 1506.9359 | 3288.7154 | 74.5298 | 1241.5489 | 64.3452 | 855.5745 | 253.5385 | 2.9915 | 45.3722 | 10729.5 | 9431.5 | 5612.5 | 34.85 | 1.1 | 16325 | 994.6254 | 7.46 | 0.85158 | 20.6289 | 107511.7462 | 32.9967 | 14.7 | 64.6414 | 89.1882 | 0 | 1 |  | Forcados | 10699.793 | 9402.5088 | 5597.5527
|  | 9011.5 | 8483.5 | 33.2 | 4876.5631 | 2594 | 686.1 | 21.5 | 104.7 | Cased Hole | Rod Pump | Western Niger Delta | 518.3532 | 50.2417 | 1516.9716 | 2499.7995 | 298.478 | 1255.1009 | 12.2679 | 1480.53 | 1506.9359 | 3288.7154 | 74.5298 | 1241.5489 | 64.3452 | 855.5745 | 253.5385 | 2.9915 | 45.3722 | 10729.5 | 9431.5 | 5612.5 | 34.85 | 1.1 | 16325 | 994.6254 | 7.46 | 0.85158 | 20.6289 | 107511.7462 | 32.9967 | 14.7 | 64.6414 | 89.1882 | 0 | 1 |  | Forcados | 10699.793 | 9402.5088 | 5597.5527
|  | 9011.5 | 8483.5 | 33.2 | 4876.5631 | 2594 | 686.1 | 21.5 | 104.7 | Cased Hole | Rod Pump | Western Niger Delta | 518.3532 | 50.2417 | 1516.9716 | 2499.7995 | 298.478 | 1255.1009 | 12.2679 | 1480.53 | 1506.9359 | 3288.7154 | 74.5298 | 1241.5489 | 64.3452 | 855.5745 | 253.5385 | 2.9915 | 45.3722 | 10729.5 | 9431.5 | 5612.5 | 34.85 | 1.1 | 16325 | 994.6254 | 7.46 | 0.85158 | 20.6289 | 107511.7462 | 32.9967 | 14.7 | 64.6414 | 89.1882 | 0 | 1 |  | Forcados | 10699.793 | 9402.5088 | 5597.5527
|  | 9011.5 | 8483.5 | 33.2 | 4876.5631 | 2594 | 686.1 | 21.5 | 104.7 | Cased Hole | Rod Pump | Western Niger Delta | 518.3532 | 50.2417 | 1516.9716 | 2499.7995 | 298.478 | 1255.1009 | 12.2679 | 1480.53 | 1506.9359 | 3288.7154 | 74.5298 | 1241.5489 | 64.3452 | 855.5745 | 253.5385 | 2.9915 | 45.3722 | 10729.5 | 9431.5 | 5612.5 | 34.85 | 1.1 | 16325 | 994.6254 | 7.46 | 0.85158 | 20.6289 | 107511.7462 | 32.9967 | 14.7 | 64.6414 | 89.1882 | 0 | 1 |  | Forcados | 10699.793 | 9402.5088 | 5597.5527
|  | 9011.5 | 8483.5 | 33.2 | 4876.5631 | 2594 | 686.1 | 21.5 | 104.7 | Cased Hole | Rod Pump | Western Niger Delta | 518.3532 | 50.2417 | 1516.9716 | 2499.7995 | 298.478 | 1255.1009 | 12.2679 | 1480.53 | 1506.9359 | 3288.7154 | 74.5298 | 1241.5489 | 64.3452 | 855.5745 | 253.5385 | 2.9915 | 45.3722 | 10729.5 | 9431.5 | 5612.5 | 34.85 | 1.1 | 16325 | 994.6254 | 7.46 | 0.85158 | 20.6289 | 107511.7462 | 32.9967 | 14.7 | 64.6414 | 89.1882 | 0 | 1 |  | Forcados | 10699.793 | 9402.5088 | 5597.5527
|  | 9011.5 | 8483.5 | 33.2 | 4876.5631 | 2594 | 686.1 | 21.5 | 104.7 | Cased Hole | Rod Pump | Western Niger Delta | 518.3532 | 50.2417 | 1516.9716 | 2499.7995 | 298.478 | 1255.1009 | 12.2679 | 1480.53 | 1506.9359 | 3288.7154 | 74.5298 | 1241.5489 | 64.3452 | 855.5745 | 253.5385 | 2.9915 | 45.3722 | 10729.5 | 9431.5 | 5612.5 | 34.85 | 1.1 | 16325 | 994.6254 | 7.46 | 0.85158 | 20.6289 | 107511.7462 | 32.9967 | 14.7 | 64.6414 | 89.1882 | 0 | 1 |  | Forcados | 10699.793 | 9402.5088 | 5597.5527
|  | 9011.5 | 8483.5 | 33.2 | 4876.5631 | 2594 | 686.1 | 21.5 | 104.7 | Cased Hole | Rod Pump | Western Niger Delta | 518.3532 | 50.2417 | 1516.9716 | 2499.7995 | 298.478 | 1255.1009 | 12.2679 | 1480.53 | 1506.9359 | 3288.7154 | 74.5298 | 1241.5489 | 64.3452 | 855.5745 | 253.5385 | 2.9915 | 45.3722 | 10729.5 | 9431.5 | 5612.5 | 34.85 | 1.1 | 16325 | 994.6254 | 7.46 | 0.85158 | 20.6289 | 107511.7462 | 32.9967 | 14.7 | 64.6414 | 89.1882 | 0 | 1 |  | Forcados | 10699.793 | 9402.5088 | 5597.5527
|  | 9011.5 | 8483.5 | 33.2 | 4876.5631 | 2594 | 686.1 | 21.5 | 104.7 | Cased Hole | Rod Pump | Western Niger Delta | 518.3532 | 50.2417 | 1516.9716 | 2499.7995 | 298.478 | 1255.1009 | 12.2679 | 1480.53 | 1506.9359 | 3288.7154 | 74.5298 | 1241.5489 | 64.3452 | 855.5745 | 253.5385 | 2.9915 | 45.3722 | 10729.5 | 9431.5 | 5612.5 | 34.85 | 1.1 | 16325 | 994.6254 | 7.46 | 0.85158 | 20.6289 | 107511.7462 | 32.9967 | 14.7 | 64.6414 | 89.1882 | 0 | 1 |  | Forcados | 10699.793 | 9402.5088 | 5597.5527
|  | 9011.5 | 8483.5 | 33.2 | 4876.5631 | 2594 | 686.1 | 21.5 | 104.7 | Cased Hole | Rod Pump | Western Niger Delta | 518.3532 | 50.2417 | 1516.9716 | 2499.7995 | 298.478 | 1255.1009 | 12.2679 | 1480.53 | 1506.9359 | 3288.7154 | 74.5298 | 1241.5489 | 64.3452 | 855.5745 | 253.5385 | 2.9915 | 45.3722 | 10729.5 | 9431.5 | 5612.5 | 34.85 | 1.1 | 16325 | 994.6254 | 7.46 | 0.85158 | 20.6289 | 107511.7462 | 32.9967 | 14.7 | 64.6414 | 89.1882 | 0 | 1 |  | Forcados | 10699.793 | 9402.5088 | 5597.5527
|  | 9011.5 | 8483.5 | 33.2 | 4876.5631 | 2594 | 686.1 | 21.5 | 104.7 | Cased Hole | Rod Pump | Western Niger Delta | 518.3532 | 50.2417 | 1516.9716 | 2499.7995 | 298.478 | 1255.1009 | 12.2679 | 1480.53 | 1506.9359 | 3288.7154 | 74.5298 | 1241.5489 | 64.3452 | 855.5745 | 253.5385 | 2.9915 | 45.3722 | 10729.5 | 9431.5 | 5612.5 | 34.85 | 1.1 | 16325 | 994.6254 | 7.46 | 0.85158 | 20.6289 | 107511.7462 | 32.9967 | 14.7 | 64.6414 | 89.1882 | 0 | 1 |  | Forcados | 10699.793 | 9402.5088 | 5597.5527
|  | 9011.5 | 8483.5 | 33.2 | 4876.5631 | 2594 | 686.1 | 21.5 | 104.7 | Cased Hole | Rod Pump | Western Niger Delta | 518.3532 | 50.2417 | 1516.9716 | 2499.7995 | 298.478 | 1255.1009 | 12.2679 | 1480.53 | 1506.9359 | 3288.7154 | 74.5298 | 1241.5489 | 64.3452 | 855.5745 | 253.5385 | 2.9915 | 45.3722 | 10729.5 | 9431.5 | 5612.5 | 34.85 | 1.1 | 16325 | 994.6254 | 7.46 | 0.85158 | 20.6289 | 107511.7462 | 32.9967 | 14.7 | 64.6414 | 89.1882 | 0 | 1 |  | Forcados | 10699.793 | 9402.5088 | 5597.5527
|  | 9011.5 | 8483.5 | 33.2 | 4876.5631 | 2594 | 686.1 | 21.5 | 104.7 | Cased Hole | Rod Pump | Western Niger Delta | 518.3532 | 50.2417 | 1516.9716 | 2499.7995 | 298.478 | 1255.1009 | 12.2679 | 1480.53 | 1506.9359 | 3288.7154 | 74.5298 | 1241.5489 | 64.3452 | 855.5745 | 253.5385 | 2.9915 | 45.3722 | 10729.5 | 9431.5 | 5612.5 | 34.85 | 1.1 | 16325 | 994.6254 | 7.46 | 0.85158 | 20.6289 | 107511.7462 | 32.9967 | 14.7 | 64.6414 | 89.1882 | 0 | 1 |  | Forcados | 10699.793 | 9402.5088 | 5597.5527
|  | 9011.5 | 8483.5 | 33.2 | 4876.5631 | 2594 | 686.1 | 21.5 | 104.7 | Cased Hole | Rod Pump | Western Niger Delta | 518.3532 | 50.2417 | 1516.9716 | 2499.7995 | 298.478 | 1255.1009 | 12.2679 | 1480.53 | 1506.9359 | 3288.7154 | 74.5298 | 1241.5489 | 64.3452 | 855.5745 | 253.5385 | 2.9915 | 45.3722 | 10729.5 | 9431.5 | 5612.5 | 34.85 | 1.1 | 16325 | 994.6254 | 7.46 | 0.85158 | 20.6289 | 107511.7462 | 32.9967 | 14.7 | 64.6414 | 89.1882 | 0 | 1 |  | Forcados | 10699.793 | 9402.5088 | 5597.5527
|  | 9011.5 | 8483.5 | 33.2 | 4876.5631 | 2594 | 686.1 | 21.5 | 104.7 | Cased Hole | Rod Pump | Western Niger Delta | 518.3532 | 50.2417 | 1516.9716 | 2499.7995 | 298.478 | 1255.1009 | 12.2679 | 1480.53 | 1506.9359 | 3288.7154 | 74.5298 | 1241.5489 | 64.3452 | 855.5745 | 253.5385 | 2.9915 | 45.3722 | 10729.5 | 9431.5 | 5612.5 | 34.85 | 1.1 | 16325 | 994.6254 | 7.46 | 0.85158 | 20.6289 | 107511.7462 | 32.9967 | 14.7 | 64.6414 | 89.1882 | 0 | 1 |  | Forcados | 10699.793 | 9402.5088 | 5597.5527
|  | 9011.5 | 8483.5 | 33.2 | 4876.5631 | 2594 | 686.1 | 21.5 | 104.7 | Cased Hole | Rod Pump | Western Niger Delta | 518.3532 | 50.2417 | 1516.9716 | 2499.7995 | 298.478 | 1255.1009 | 12.2679 | 1480.53 | 1506.9359 | 3288.7154 | 74.5298 | 1241.5489 | 64.3452 | 855.5745 | 253.5385 | 2.9915 | 45.3722 | 10729.5 | 9431.5 | 5612.5 | 34.85 | 1.1 | 16325 | 994.6254 | 7.46 | 0.85158 | 20.6289 | 107511.7462 | 32.9967 | 14.7 | 64.6414 | 89.1882 | 0 | 1 |  | Forcados | 10699.793 | 9402.5088 | 5597.5527
|  | 9011.5 | 8483.5 | 33.2 | 4876.5631 | 2594 | 686.1 | 21.5 | 104.7 | Cased Hole | Rod Pump | Western Niger Delta | 518.3532 | 50.2417 | 1516.9716 | 2499.7995 | 298.478 | 1255.1009 | 12.2679 | 1480.53 | 1506.9359 | 3288.7154 | 74.5298 | 1241.5489 | 64.3452 | 855.5745 | 253.5385 | 2.9915 | 45.3722 | 10729.5 | 9431.5 | 5612.5 | 34.85 | 1.1 | 16325 | 994.6254 | 7.46 | 0.85158 | 20.6289 | 107511.7462 | 32.9967 | 14.7 | 64.6414 | 89.1882 | 0 | 1 |  | Forcados | 10699.793 | 9402.5088 | 5597.5527
|  | 9011.5 | 8483.5 | 33.2 | 4876.5631 | 2594 | 686.1 | 21.5 | 104.7 | Cased Hole | Rod Pump | Western Niger Delta | 518.3532 | 50.2417 | 1516.9716 | 2499.7995 | 298.478 | 1255.1009 | 12.2679 | 1480.53 | 1506.9359 | 3288.7154 | 74.5298 | 1241.5489 | 64.3452 | 855.5745 | 253.5385 | 2.9915 | 45.3722 | 10729.5 | 9431.5 | 5612.5 | 34.85 | 1.1 | 16325 | 994.6254 | 7.46 | 0.85158 | 20.6289 | 107511.7462 | 32.9967 | 14.7 | 64.6414 | 89.1882 | 0 | 1 |  | Forcados | 10699.793 | 9402.5088 | 5597.5527
|  | 9011.5 | 8483.5 | 33.2 | 4876.5631 | 2594 | 686.1 | 21.5 | 104.7 | Cased Hole | Rod Pump | Western Niger Delta | 518.3532 | 50.2417 | 1516.9716 | 2499.7995 | 298.478 | 1255.1009 | 12.2679 | 1480.53 | 1506.9359 | 3288.7154 | 74.5298 | 1241.5489 | 64.3452 | 855.5745 | 253.5385 | 2.9915 | 45.3722 | 10729.5 | 9431.5 | 5612.5 | 34.85 | 1.1 | 16325 | 994.6254 | 7.46 | 0.85158 | 20.6289 | 107511.7462 | 32.9967 | 14.7 | 64.6414 | 89.1882 | 0 | 1 |  | Forcados | 10699.793 | 9402.5088 | 5597.5527
|  | 9011.5 | 8483.5 | 33.2 | 4876.5631 | 2594 | 686.1 | 21.5 | 104.7 | Cased Hole | Rod Pump | Western Niger Delta | 518.3532 | 50.2417 | 1516.9716 | 2499.7995 | 298.478 | 1255.1009 | 12.2679 | 1480.53 | 1506.9359 | 3288.7154 | 74.5298 | 1241.5489 | 64.3452 | 855.5745 | 253.5385 | 2.9915 | 45.3722 | 10729.5 | 9431.5 | 5612.5 | 34.85 | 1.1 | 16325 | 994.6254 | 7.46 | 0.85158 | 20.6289 | 107511.7462 | 32.9967 | 14.7 | 64.6414 | 89.1882 | 0 | 1 |  | Forcados | 10699.793 | 9402.5088 | 5597.5527
|  | 9011.5 | 8483.5 | 33.2 | 4876.5631 | 2594 | 686.1 | 21.5 | 104.7 | Cased Hole | Rod Pump | Western Niger Delta | 518.3532 | 50.2417 | 1516.9716 | 2499.7995 | 298.478 | 1255.1009 | 12.2679 | 1480.53 | 1506.9359 | 3288.7154 | 74.5298 | 1241.5489 | 64.3452 | 855.5745 | 253.5385 | 2.9915 | 45.3722 | 10729.5 | 9431.5 | 5612.5 | 34.85 | 1.1 | 16325 | 994.6254 | 7.46 | 0.85158 | 20.6289 | 107511.7462 | 32.9967 | 14.7 | 64.6414 | 89.1882 | 0 | 1 |  | Forcados | 10699.793 | 9402.5088 | 5597.5527
|  | 9011.5 | 8483.5 | 33.2 | 4876.5631 | 2594 | 686.1 | 21.5 | 104.7 | Cased Hole | Rod Pump | Western Niger Delta | 518.3532 | 50.2417 | 1516.9716 | 2499.7995 | 298.478 | 1255.1009 | 12.2679 | 1480.53 | 1506.9359 | 3288.7154 | 74.5298 | 1241.5489 | 64.3452 | 855.5745 | 253.5385 | 2.9915 | 45.3722 | 10729.5 | 9431.5 | 5612.5 | 34.85 | 1.1 | 16325 | 994.6254 | 7.46 | 0.85158 | 20.6289 | 107511.7462 | 32.9967 | 14.7 | 64.6414 | 89.1882 | 0 | 1 |  | Forcados | 10699.793 | 9402.5088 | 5597.5527
|  | 9011.5 | 8483.5 | 33.2 | 4876.5631 | 2594 | 686.1 | 21.5 | 104.7 | Cased Hole | Rod Pump | Western Niger Delta | 518.3532 | 50.2417 | 1516.9716 | 2499.7995 | 298.478 | 1255.1009 | 12.2679 | 1480.53 | 1506.9359 | 3288.7154 | 74.5298 | 1241.5489 | 64.3452 | 855.5745 | 253.5385 | 2.9915 | 45.3722 | 10729.5 | 9431.5 | 5612.5 | 34.85 | 1.1 | 16325 | 994.6254 | 7.46 | 0.85158 | 20.6289 | 107511.7462 | 32.9967 | 14.7 | 64.6414 | 89.1882 | 0 | 1 |  | Forcados | 10699.793 | 9402.5088 | 5597.5527
|  | 9011.5 | 8483.5 | 33.2 | 4876.5631 | 2594 | 686.1 | 21.5 | 104.7 | Cased Hole | Rod Pump | Western Niger Delta | 518.3532 | 50.2417 | 1516.9716 | 2499.7995 | 298.478 | 1255.1009 | 12.2679 | 1480.53 | 1506.9359 | 3288.7154 | 74.5298 | 1241.5489 | 64.3452 | 855.5745 | 253.5385 | 2.9915 | 45.3722 | 10729.5 | 9431.5 | 5612.5 | 34.85 | 1.1 | 16325 | 994.6254 | 7.46 | 0.85158 | 20.6289 | 107511.7462 | 32.9967 | 14.7 | 64.6414 | 89.1882 | 0 | 1 |  | Forcados | 10699.793 | 9402.5088 | 5597.5527
|  | 9011.5 | 8483.5 | 33.2 | 4876.5631 | 2594 | 686.1 | 21.5 | 104.7 | Cased Hole | Rod Pump | Western Niger Delta | 518.3532 | 50.2417 | 1516.9716 | 2499.7995 | 298.478 | 1255.1009 | 12.2679 | 1480.53 | 1506.9359 | 3288.7154 | 74.5298 | 1241.5489 | 64.3452 | 855.5745 | 253.5385 | 2.9915 | 45.3722 | 10729.5 | 9431.5 | 5612.5 | 34.85 | 1.1 | 16325 | 994.6254 | 7.46 | 0.85158 | 20.6289 | 107511.7462 | 32.9967 | 14.7 | 64.6414 | 89.1882 | 0 | 1 |  | Forcados | 10699.793 | 9402.5088 | 5597.5527
|  | 9011.5 | 8483.5 | 33.2 | 4876.5631 | 2594 | 686.1 | 21.5 | 104.7 | Cased Hole | Rod Pump | Western Niger Delta | 518.3532 | 50.2417 | 1516.9716 | 2499.7995 | 298.478 | 1255.1009 | 12.2679 | 1480.53 | 1506.9359 | 3288.7154 | 74.5298 | 1241.5489 | 64.3452 | 855.5745 | 253.5385 | 2.9915 | 45.3722 | 10729.5 | 9431.5 | 5612.5 | 34.85 | 1.1 | 16325 | 994.6254 | 7.46 | 0.85158 | 20.6289 | 107511.7462 | 32.9967 | 14.7 | 64.6414 | 89.1882 | 0 | 1 |  | Forcados | 10699.793 | 9402.5088 | 5597.5527
|  | 9011.5 | 8483.5 | 33.2 | 4876.5631 | 2594 | 686.1 | 21.5 | 104.7 | Cased Hole | Rod Pump | Western Niger Delta | 518.3532 | 50.2417 | 1516.9716 | 2499.7995 | 298.478 | 1255.1009 | 12.2679 | 1480.53 | 1506.9359 | 3288.7154 | 74.5298 | 1241.5489 | 64.3452 | 855.5745 | 253.5385 | 2.9915 | 45.3722 | 10729.5 | 9431.5 | 5612.5 | 34.85 | 1.1 | 16325 | 994.6254 | 7.46 | 0.85158 | 20.6289 | 107511.7462 | 32.9967 | 14.7 | 64.6414 | 89.1882 | 0 | 1 |  | Forcados | 10699.793 | 9402.5088 | 5597.5527
|  | 9011.5 | 8483.5 | 33.2 | 4876.5631 | 2594 | 686.1 | 21.5 | 104.7 | Cased Hole | Rod Pump | Western Niger Delta | 518.3532 | 50.2417 | 1516.9716 | 2499.7995 | 298.478 | 1255.1009 | 12.2679 | 1480.53 | 1506.9359 | 3288.7154 | 74.5298 | 1241.5489 | 64.3452 | 855.5745 | 253.5385 | 2.9915 | 45.3722 | 10729.5 | 9431.5 | 5612.5 | 34.85 | 1.1 | 16325 | 994.6254 | 7.46 | 0.85158 | 20.6289 | 107511.7462 | 32.9967 | 14.7 | 64.6414 | 89.1882 | 0 | 1 |  | Forcados | 10699.793 | 9402.5088 | 5597.5527
|  | 9011.5 | 8483.5 | 33.2 | 4876.5631 | 2594 | 686.1 | 21.5 | 104.7 | Cased Hole | Rod Pump | Western Niger Delta | 518.3532 | 50.2417 | 1516.9716 | 2499.7995 | 298.478 | 1255.1009 | 12.2679 | 1480.53 | 1506.9359 | 3288.7154 | 74.5298 | 1241.5489 | 64.3452 | 855.5745 | 253.5385 | 2.9915 | 45.3722 | 10729.5 | 9431.5 | 5612.5 | 34.85 | 1.1 | 16325 | 994.6254 | 7.46 | 0.85158 | 20.6289 | 107511.7462 | 32.9967 | 14.7 | 64.6414 | 89.1882 | 0 | 1 |  | Forcados | 10699.793 | 9402.5088 | 5597.5527
|  | 9011.5 | 8483.5 | 33.2 | 4876.5631 | 2594 | 686.1 | 21.5 | 104.7 | Cased Hole | Rod Pump | Western Niger Delta | 518.3532 | 50.2417 | 1516.9716 | 2499.7995 | 298.478 | 1255.1009 | 12.2679 | 1480.53 | 1506.9359 | 3288.7154 | 74.5298 | 1241.5489 | 64.3452 | 855.5745 | 253.5385 | 2.9915 | 45.3722 | 10729.5 | 9431.5 | 5612.5 | 34.85 | 1.1 | 16325 | 994.6254 | 7.46 | 0.85158 | 20.6289 | 107511.7462 | 32.9967 | 14.7 | 64.6414 | 89.1882 | 0 | 1 |  | Forcados | 10699.793 | 9402.5088 | 5597.5527
|  | 9011.5 | 8483.5 | 33.2 | 4876.5631 | 2594 | 686.1 | 21.5 | 104.7 | Cased Hole | Rod Pump | Western Niger Delta | 518.3532 | 50.2417 | 1516.9716 | 2499.7995 | 298.478 | 1255.1009 | 12.2679 | 1480.53 | 1506.9359 | 3288.7154 | 74.5298 | 1241.5489 | 64.3452 | 855.5745 | 253.5385 | 2.9915 | 45.3722 | 10729.5 | 9431.5 | 5612.5 | 34.85 | 1.1 | 16325 | 994.6254 | 7.46 | 0.85158 | 20.6289 | 107511.7462 | 32.9967 | 14.7 | 64.6414 | 89.1882 | 0 | 1 |  | Forcados | 10699.793 | 9402.5088 | 5597.5527
|  | 9011.5 | 8483.5 | 33.2 | 4876.5631 | 2594 | 686.1 | 21.5 | 104.7 | Cased Hole | Rod Pump | Western Niger Delta | 518.3532 | 50.2417 | 1516.9716 | 2499.7995 | 298.478 | 1255.1009 | 12.2679 | 1480.53 | 1506.9359 | 3288.7154 | 74.5298 | 1241.5489 | 64.3452 | 855.5745 | 253.5385 | 2.9915 | 45.3722 | 10729.5 | 9431.5 | 5612.5 | 34.85 | 1.1 | 16325 | 994.6254 | 7.46 | 0.85158 | 20.6289 | 107511.7462 | 32.9967 | 14.7 | 64.6414 | 89.1882 | 0 | 1 |  | Forcados | 10699.793 | 9402.5088 | 5597.5527
|  | 9011.5 | 8483.5 | 33.2 | 4876.5631 | 2594 | 686.1 | 21.5 | 104.7 | Cased Hole | Rod Pump | Western Niger Delta | 518.3532 | 50.2417 | 1516.9716 | 2499.7995 | 298.478 | 1255.1009 | 12.2679 | 1480.53 | 1506.9359 | 3288.7154 | 74.5298 | 1241.5489 | 64.3452 | 855.5745 | 253.5385 | 2.9915 | 45.3722 | 10729.5 | 9431.5 | 5612.5 | 34.85 | 1.1 | 16325 | 994.6254 | 7.46 | 0.85158 | 20.6289 | 107511.7462 | 32.9967 | 14.7 | 64.6414 | 89.1882 | 0 | 1 |  | Forcados | 10699.793 | 9402.5088 | 5597.5527
|  | 9011.5 | 8483.5 | 33.2 | 4876.5631 | 2594 | 686.1 | 21.5 | 104.7 | Cased Hole | Rod Pump | Western Niger Delta | 518.3532 | 50.2417 | 1516.9716 | 2499.7995 | 298.478 | 1255.1009 | 12.2679 | 1480.53 | 1506.9359 | 3288.7154 | 74.5298 | 1241.5489 | 64.3452 | 855.5745 | 253.5385 | 2.9915 | 45.3722 | 10729.5 | 9431.5 | 5612.5 | 34.85 | 1.1 | 16325 | 994.6254 | 7.46 | 0.85158 | 20.6289 | 107511.7462 | 32.9967 | 14.7 | 64.6414 | 89.1882 | 0 | 1 |  | Forcados | 10699.793 | 9402.5088 | 5597.5527
|  | 9011.5 | 8483.5 | 33.2 | 4876.5631 | 2594 | 686.1 | 21.5 | 104.7 | Cased Hole | Rod Pump | Western Niger Delta | 518.3532 | 50.2417 | 1516.9716 | 2499.7995 | 298.478 | 1255.1009 | 12.2679 | 1480.53 | 1506.9359 | 3288.7154 | 74.5298 | 1241.5489 | 64.3452 | 855.5745 | 253.5385 | 2.9915 | 45.3722 | 10729.5 | 9431.5 | 5612.5 | 34.85 | 1.1 | 16325 | 994.6254 | 7.46 | 0.85158 | 20.6289 | 107511.7462 | 32.9967 | 14.7 | 64.6414 | 89.1882 | 0 | 1 |  | Forcados | 10699.793 | 9402.5088 | 5597.5527
|  | 9011.5 | 8483.5 | 33.2 | 4876.5631 | 2594 | 686.1 | 21.5 | 104.7 | Cased Hole | Rod Pump | Western Niger Delta | 518.3532 | 50.2417 | 1516.9716 | 2499.7995 | 298.478 | 1255.1009 | 12.2679 | 1480.53 | 1506.9359 | 3288.7154 | 74.5298 | 1241.5489 | 64.3452 | 855.5745 | 253.5385 | 2.9915 | 45.3722 | 10729.5 | 9431.5 | 5612.5 | 34.85 | 1.1 | 16325 | 994.6254 | 7.46 | 0.85158 | 20.6289 | 107511.7462 | 32.9967 | 14.7 | 64.6414 | 89.1882 | 0 | 1 |  | Forcados | 10699.793 | 9402.5088 | 5597.5527
|  | 9011.5 | 8483.5 | 33.2 | 4876.5631 | 2594 | 686.1 | 21.5 | 104.7 | Cased Hole | Rod Pump | Western Niger Delta | 518.3532 | 50.2417 | 1516.9716 | 2499.7995 | 298.478 | 1255.1009 | 12.2679 | 1480.53 | 1506.9359 | 3288.7154 | 74.5298 | 1241.5489 | 64.3452 | 855.5745 | 253.5385 | 2.9915 | 45.3722 | 10729.5 | 9431.5 | 5612.5 | 34.85 | 1.1 | 16325 | 994.6254 | 7.46 | 0.85158 | 20.6289 | 107511.7462 | 32.9967 | 14.7 | 64.6414 | 89.1882 | 0 | 1 |  | Forcados | 10699.793 | 9402.5088 | 5597.5527
|  | 9011.5 | 8483.5 | 33.2 | 4876.5631 | 2594 | 686.1 | 21.5 | 104.7 | Cased Hole | Rod Pump | Western Niger Delta | 518.3532 | 50.2417 | 1516.9716 | 2499.7995 | 298.478 | 1255.1009 | 12.2679 | 1480.53 | 1506.9359 | 3288.7154 | 74.5298 | 1241.5489 | 64.3452 | 855.5745 | 253.5385 | 2.9915 | 45.3722 | 10729.5 | 9431.5 | 5612.5 | 34.85 | 1.1 | 16325 | 994.6254 | 7.46 | 0.85158 | 20.6289 | 107511.7462 | 32.9967 | 14.7 | 64.6414 | 89.1882 | 0 | 1 |  | Forcados | 10699.793 | 9402.5088 | 5597.5527
|  | 9011.5 | 8483.5 | 33.2 | 4876.5631 | 2594 | 686.1 | 21.5 | 104.7 | Cased Hole | Rod Pump | Western Niger Delta | 518.3532 | 50.2417 | 1516.9716 | 2499.7995 | 298.478 | 1255.1009 | 12.2679 | 1480.53 | 1506.9359 | 3288.7154 | 74.5298 | 1241.5489 | 64.3452 | 855.5745 | 253.5385 | 2.9915 | 45.3722 | 10729.5 | 9431.5 | 5612.5 | 34.85 | 1.1 | 16325 | 994.6254 | 7.46 | 0.85158 | 20.6289 | 107511.7462 | 32.9967 | 14.7 | 64.6414 | 89.1882 | 0 | 1 |  | Forcados | 10699.793 | 9402.5088 | 5597.5527
|  | 9011.5 | 8483.5 | 33.2 | 4876.5631 | 2594 | 686.1 | 21.5 | 104.7 | Cased Hole | Rod Pump | Western Niger Delta | 518.3532 | 50.2417 | 1516.9716 | 2499.7995 | 298.478 | 1255.1009 | 12.2679 | 1480.53 | 1506.9359 | 3288.7154 | 74.5298 | 1241.5489 | 64.3452 | 855.5745 | 253.5385 | 2.9915 | 45.3722 | 10729.5 | 9431.5 | 5612.5 | 34.85 | 1.1 | 16325 | 994.6254 | 7.46 | 0.85158 | 20.6289 | 107511.7462 | 32.9967 | 14.7 | 64.6414 | 89.1882 | 0 | 1 |  | Forcados | 10699.793 | 9402.5088 | 5597.5527
|  | 9011.5 | 8483.5 | 33.2 | 4876.5631 | 2594 | 686.1 | 21.5 | 104.7 | Cased Hole | Rod Pump | Western Niger Delta | 518.3532 | 50.2417 | 1516.9716 | 2499.7995 | 298.478 | 1255.1009 | 12.2679 | 1480.53 | 1506.9359 | 3288.7154 | 74.5298 | 1241.5489 | 64.3452 | 855.5745 | 253.5385 | 2.9915 | 45.3722 | 10729.5 | 9431.5 | 5612.5 | 34.85 | 1.1 | 16325 | 994.6254 | 7.46 | 0.85158 | 20.6289 | 107511.7462 | 32.9967 | 14.7 | 64.6414 | 89.1882 | 0 | 1 |  | Forcados | 10699.793 | 9402.5088 | 5597.5527
|  | 9011.5 | 8483.5 | 33.2 | 4876.5631 | 2594 | 686.1 | 21.5 | 104.7 | Cased Hole | Rod Pump | Western Niger Delta | 518.3532 | 50.2417 | 1516.9716 | 2499.7995 | 298.478 | 1255.1009 | 12.2679 | 1480.53 | 1506.9359 | 3288.7154 | 74.5298 | 1241.5489 | 64.3452 | 855.5745 | 253.5385 | 2.9915 | 45.3722 | 10729.5 | 9431.5 | 5612.5 | 34.85 | 1.1 | 16325 | 994.6254 | 7.46 | 0.85158 | 20.6289 | 107511.7462 | 32.9967 | 14.7 | 64.6414 | 89.1882 | 0 | 1 |  | Forcados | 10699.793 | 9402.5088 | 5597.5527
|  | 9011.5 | 8483.5 | 33.2 | 4876.5631 | 2594 | 686.1 | 21.5 | 104.7 | Cased Hole | Rod Pump | Western Niger Delta | 518.3532 | 50.2417 | 1516.9716 | 2499.7995 | 298.478 | 1255.1009 | 12.2679 | 1480.53 | 1506.9359 | 3288.7154 | 74.5298 | 1241.5489 | 64.3452 | 855.5745 | 253.5385 | 2.9915 | 45.3722 | 10729.5 | 9431.5 | 5612.5 | 34.85 | 1.1 | 16325 | 994.6254 | 7.46 | 0.85158 | 20.6289 | 107511.7462 | 32.9967 | 14.7 | 64.6414 | 89.1882 | 0 | 1 |  | Forcados | 10699.793 | 9402.5088 | 5597.5527
|  | 9011.5 | 8483.5 | 33.2 | 4876.5631 | 2594 | 686.1 | 21.5 | 104.7 | Cased Hole | Rod Pump | Western Niger Delta | 518.3532 | 50.2417 | 1516.9716 | 2499.7995 | 298.478 | 1255.1009 | 12.2679 | 1480.53 | 1506.9359 | 3288.7154 | 74.5298 | 1241.5489 | 64.3452 | 855.5745 | 253.5385 | 2.9915 | 45.3722 | 10729.5 | 9431.5 | 5612.5 | 34.85 | 1.1 | 16325 | 994.6254 | 7.46 | 0.85158 | 20.6289 | 107511.7462 | 32.9967 | 14.7 | 64.6414 | 89.1882 | 0 | 1 |  | Forcados | 10699.793 | 9402.5088 | 5597.5527
|  | 9011.5 | 8483.5 | 33.2 | 4876.5631 | 2594 | 686.1 | 21.5 | 104.7 | Cased Hole | Rod Pump | Western Niger Delta | 518.3532 | 50.2417 | 1516.9716 | 2499.7995 | 298.478 | 1255.1009 | 12.2679 | 1480.53 | 1506.9359 | 3288.7154 | 74.5298 | 1241.5489 | 64.3452 | 855.5745 | 253.5385 | 2.9915 | 45.3722 | 10729.5 | 9431.5 | 5612.5 | 34.85 | 1.1 | 16325 | 994.6254 | 7.46 | 0.85158 | 20.6289 | 107511.7462 | 32.9967 | 14.7 | 64.6414 | 89.1882 | 0 | 1 |  | Forcados | 10699.793 | 9402.5088 | 5597.5527
|  | 9011.5 | 8483.5 | 33.2 | 4876.5631 | 2594 | 686.1 | 21.5 | 104.7 | Cased Hole | Rod Pump | Western Niger Delta | 518.3532 | 50.2417 | 1516.9716 | 2499.7995 | 298.478 | 1255.1009 | 12.2679 | 1480.53 | 1506.9359 | 3288.7154 | 74.5298 | 1241.5489 | 64.3452 | 855.5745 | 253.5385 | 2.9915 | 45.3722 | 10729.5 | 9431.5 | 5612.5 | 34.85 | 1.1 | 16325 | 994.6254 | 7.46 | 0.85158 | 20.6289 | 107511.7462 | 32.9967 | 14.7 | 64.6414 | 89.1882 | 0 | 1 |  | Forcados | 10699.793 | 9402.5088 | 5597.5527
|  | 9011.5 | 8483.5 | 33.2 | 4876.5631 | 2594 | 686.1 | 21.5 | 104.7 | Cased Hole | Rod Pump | Western Niger Delta | 518.3532 | 50.2417 | 1516.9716 | 2499.7995 | 298.478 | 1255.1009 | 12.2679 | 1480.53 | 1506.9359 | 3288.7154 | 74.5298 | 1241.5489 | 64.3452 | 855.5745 | 253.5385 | 2.9915 | 45.3722 | 10729.5 | 9431.5 | 5612.5 | 34.85 | 1.1 | 16325 | 994.6254 | 7.46 | 0.85158 | 20.6289 | 107511.7462 | 32.9967 | 14.7 | 64.6414 | 89.1882 | 0 | 1 |  | Forcados | 10699.793 | 9402.5088 | 5597.5527
|  | 9011.5 | 8483.5 | 33.2 | 4876.5631 | 2594 | 686.1 | 21.5 | 104.7 | Cased Hole | Rod Pump | Western Niger Delta | 518.3532 | 50.2417 | 1516.9716 | 2499.7995 | 298.478 | 1255.1009 | 12.2679 | 1480.53 | 1506.9359 | 3288.7154 | 74.5298 | 1241.5489 | 64.3452 | 855.5745 | 253.5385 | 2.9915 | 45.3722 | 10729.5 | 9431.5 | 5612.5 | 34.85 | 1.1 | 16325 | 994.6254 | 7.46 | 0.85158 | 20.6289 | 107511.7462 | 32.9967 | 14.7 | 64.6414 | 89.1882 | 0 | 1 |  | Forcados | 10699.793 | 9402.5088 | 5597.5527
|  | 9011.5 | 8483.5 | 33.2 | 4876.5631 | 2594 | 686.1 | 21.5 | 104.7 | Cased Hole | Rod Pump | Western Niger Delta | 518.3532 | 50.2417 | 1516.9716 | 2499.7995 | 298.478 | 1255.1009 | 12.2679 | 1480.53 | 1506.9359 | 3288.7154 | 74.5298 | 1241.5489 | 64.3452 | 855.5745 | 253.5385 | 2.9915 | 45.3722 | 10729.5 | 9431.5 | 5612.5 | 34.85 | 1.1 | 16325 | 994.6254 | 7.46 | 0.85158 | 20.6289 | 107511.7462 | 32.9967 | 14.7 | 64.6414 | 89.1882 | 0 | 1 |  | Forcados | 10699.793 | 9402.5088 | 5597.5527
|  | 9011.5 | 8483.5 | 33.2 | 4876.5631 | 2594 | 686.1 | 21.5 | 104.7 | Cased Hole | Rod Pump | Western Niger Delta | 518.3532 | 50.2417 | 1516.9716 | 2499.7995 | 298.478 | 1255.1009 | 12.2679 | 1480.53 | 1506.9359 | 3288.7154 | 74.5298 | 1241.5489 | 64.3452 | 855.5745 | 253.5385 | 2.9915 | 45.3722 | 10729.5 | 9431.5 | 5612.5 | 34.85 | 1.1 | 16325 | 994.6254 | 7.46 | 0.85158 | 20.6289 | 107511.7462 | 32.9967 | 14.7 | 64.6414 | 89.1882 | 0 | 1 |  | Forcados | 10699.793 | 9402.5088 | 5597.5527
|  | 9011.5 | 8483.5 | 33.2 | 4876.5631 | 2594 | 686.1 | 21.5 | 104.7 | Cased Hole | Rod Pump | Western Niger Delta | 518.3532 | 50.2417 | 1516.9716 | 2499.7995 | 298.478 | 1255.1009 | 12.2679 | 1480.53 | 1506.9359 | 3288.7154 | 74.5298 | 1241.5489 | 64.3452 | 855.5745 | 253.5385 | 2.9915 | 45.3722 | 10729.5 | 9431.5 | 5612.5 | 34.85 | 1.1 | 16325 | 994.6254 | 7.46 | 0.85158 | 20.6289 | 107511.7462 | 32.9967 | 14.7 | 64.6414 | 89.1882 | 0 | 1 |  | Forcados | 10699.793 | 9402.5088 | 5597.5527
|  | 9011.5 | 8483.5 | 33.2 | 4876.5631 | 2594 | 686.1 | 21.5 | 104.7 | Cased Hole | Rod Pump | Western Niger Delta | 518.3532 | 50.2417 | 1516.9716 | 2499.7995 | 298.478 | 1255.1009 | 12.2679 | 1480.53 | 1506.9359 | 3288.7154 | 74.5298 | 1241.5489 | 64.3452 | 855.5745 | 253.5385 | 2.9915 | 45.3722 | 10729.5 | 9431.5 | 5612.5 | 34.85 | 1.1 | 16325 | 994.6254 | 7.46 | 0.85158 | 20.6289 | 107511.7462 | 32.9967 | 14.7 | 64.6414 | 89.1882 | 0 | 1 |  | Forcados | 10699.793 | 9402.5088 | 5597.5527
|  | 9011.5 | 8483.5 | 33.2 | 4876.5631 | 2594 | 686.1 | 21.5 | 104.7 | Cased Hole | Rod Pump | Western Niger Delta | 518.3532 | 50.2417 | 1516.9716 | 2499.7995 | 298.478 | 1255.1009 | 12.2679 | 1480.53 | 1506.9359 | 3288.7154 | 74.5298 | 1241.5489 | 64.3452 | 855.5745 | 253.5385 | 2.9915 | 45.3722 | 10729.5 | 9431.5 | 5612.5 | 34.85 | 1.1 | 16325 | 994.6254 | 7.46 | 0.85158 | 20.6289 | 107511.7462 | 32.9967 | 14.7 | 64.6414 | 89.1882 | 0 | 1 |  | Forcados | 10699.793 | 9402.5088 | 5597.5527
|  | 9011.5 | 8483.5 | 33.2 | 4876.5631 | 2594 | 686.1 | 21.5 | 104.7 | Cased Hole | Rod Pump | Western Niger Delta | 518.3532 | 50.2417 | 1516.9716 | 2499.7995 | 298.478 | 1255.1009 | 12.2679 | 1480.53 | 1506.9359 | 3288.7154 | 74.5298 | 1241.5489 | 64.3452 | 855.5745 | 253.5385 | 2.9915 | 45.3722 | 10729.5 | 9431.5 | 5612.5 | 34.85 | 1.1 | 16325 | 994.6254 | 7.46 | 0.85158 | 20.6289 | 107511.7462 | 32.9967 | 14.7 | 64.6414 | 89.1882 | 0 | 1 |  | Forcados | 10699.793 | 9402.5088 | 5597.5527
|  | 9011.5 | 8483.5 | 33.2 | 4876.5631 | 2594 | 686.1 | 21.5 | 104.7 | Cased Hole | Rod Pump | Western Niger Delta | 518.3532 | 50.2417 | 1516.9716 | 2499.7995 | 298.478 | 1255.1009 | 12.2679 | 1480.53 | 1506.9359 | 3288.7154 | 74.5298 | 1241.5489 | 64.3452 | 855.5745 | 253.5385 | 2.9915 | 45.3722 | 10729.5 | 9431.5 | 5612.5 | 34.85 | 1.1 | 16325 | 994.6254 | 7.46 | 0.85158 | 20.6289 | 107511.7462 | 32.9967 | 14.7 | 64.6414 | 89.1882 | 0 | 1 |  | Forcados | 10699.793 | 9402.5088 | 5597.5527
|  | 9011.5 | 8483.5 | 33.2 | 4876.5631 | 2594 | 686.1 | 21.5 | 104.7 | Cased Hole | Rod Pump | Western Niger Delta | 518.3532 | 50.2417 | 1516.9716 | 2499.7995 | 298.478 | 1255.1009 | 12.2679 | 1480.53 | 1506.9359 | 3288.7154 | 74.5298 | 1241.5489 | 64.3452 | 855.5745 | 253.5385 | 2.9915 | 45.3722 | 10729.5 | 9431.5 | 5612.5 | 34.85 | 1.1 | 16325 | 994.6254 | 7.46 | 0.85158 | 20.6289 | 107511.7462 | 32.9967 | 14.7 | 64.6414 | 89.1882 | 0 | 1 |  | Forcados | 10699.793 | 9402.5088 | 5597.5527
|  | 9011.5 | 8483.5 | 33.2 | 4876.5631 | 2594 | 686.1 | 21.5 | 104.7 | Cased Hole | Rod Pump | Western Niger Delta | 518.3532 | 50.2417 | 1516.9716 | 2499.7995 | 298.478 | 1255.1009 | 12.2679 | 1480.53 | 1506.9359 | 3288.7154 | 74.5298 | 1241.5489 | 64.3452 | 855.5745 | 253.5385 | 2.9915 | 45.3722 | 10729.5 | 9431.5 | 5612.5 | 34.85 | 1.1 | 16325 | 994.6254 | 7.46 | 0.85158 | 20.6289 | 107511.7462 | 32.9967 | 14.7 | 64.6414 | 89.1882 | 0 | 1 |  | Forcados | 10699.793 | 9402.5088 | 5597.5527
|  | 9011.5 | 8483.5 | 33.2 | 4876.5631 | 2594 | 686.1 | 21.5 | 104.7 | Cased Hole | Rod Pump | Western Niger Delta | 518.3532 | 50.2417 | 1516.9716 | 2499.7995 | 298.478 | 1255.1009 | 12.2679 | 1480.53 | 1506.9359 | 3288.7154 | 74.5298 | 1241.5489 | 64.3452 | 855.5745 | 253.5385 | 2.9915 | 45.3722 | 10729.5 | 9431.5 | 5612.5 | 34.85 | 1.1 | 16325 | 994.6254 | 7.46 | 0.85158 | 20.6289 | 107511.7462 | 32.9967 | 14.7 | 64.6414 | 89.1882 | 0 | 1 |  | Forcados | 10699.793 | 9402.5088 | 5597.5527
|  | 9011.5 | 8483.5 | 33.2 | 4876.5631 | 2594 | 686.1 | 21.5 | 104.7 | Cased Hole | Rod Pump | Western Niger Delta | 518.3532 | 50.2417 | 1516.9716 | 2499.7995 | 298.478 | 1255.1009 | 12.2679 | 1480.53 | 1506.9359 | 3288.7154 | 74.5298 | 1241.5489 | 64.3452 | 855.5745 | 253.5385 | 2.9915 | 45.3722 | 10729.5 | 9431.5 | 5612.5 | 34.85 | 1.1 | 16325 | 994.6254 | 7.46 | 0.85158 | 20.6289 | 107511.7462 | 32.9967 | 14.7 | 64.6414 | 89.1882 | 0 | 1 |  | Forcados | 10699.793 | 9402.5088 | 5597.5527
|  | 9011.5 | 8483.5 | 33.2 | 4876.5631 | 2594 | 686.1 | 21.5 | 104.7 | Cased Hole | Rod Pump | Western Niger Delta | 518.3532 | 50.2417 | 1516.9716 | 2499.7995 | 298.478 | 1255.1009 | 12.2679 | 1480.53 | 1506.9359 | 3288.7154 | 74.5298 | 1241.5489 | 64.3452 | 855.5745 | 253.5385 | 2.9915 | 45.3722 | 10729.5 | 9431.5 | 5612.5 | 34.85 | 1.1 | 16325 | 994.6254 | 7.46 | 0.85158 | 20.6289 | 107511.7462 | 32.9967 | 14.7 | 64.6414 | 89.1882 | 0 | 1 |  | Forcados | 10699.793 | 9402.5088 | 5597.5527
|  | 9011.5 | 8483.5 | 33.2 | 4876.5631 | 2594 | 686.1 | 21.5 | 104.7 | Cased Hole | Rod Pump | Western Niger Delta | 518.3532 | 50.2417 | 1516.9716 | 2499.7995 | 298.478 | 1255.1009 | 12.2679 | 1480.53 | 1506.9359 | 3288.7154 | 74.5298 | 1241.5489 | 64.3452 | 855.5745 | 253.5385 | 2.9915 | 45.3722 | 10729.5 | 9431.5 | 5612.5 | 34.85 | 1.1 | 16325 | 994.6254 | 7.46 | 0.85158 | 20.6289 | 107511.7462 | 32.9967 | 14.7 | 64.6414 | 89.1882 | 0 | 1 |  | Forcados | 10699.793 | 9402.5088 | 5597.5527
|  | 9011.5 | 8483.5 | 33.2 | 4876.5631 | 2594 | 686.1 | 21.5 | 104.7 | Cased Hole | Rod Pump | Western Niger Delta | 518.3532 | 50.2417 | 1516.9716 | 2499.7995 | 298.478 | 1255.1009 | 12.2679 | 1480.53 | 1506.9359 | 3288.7154 | 74.5298 | 1241.5489 | 64.3452 | 855.5745 | 253.5385 | 2.9915 | 45.3722 | 10729.5 | 9431.5 | 5612.5 | 34.85 | 1.1 | 16325 | 994.6254 | 7.46 | 0.85158 | 20.6289 | 107511.7462 | 32.9967 | 14.7 | 64.6414 | 89.1882 | 0 | 1 |  | Forcados | 10699.793 | 9402.5088 | 5597.5527
|  | 9011.5 | 8483.5 | 33.2 | 4876.5631 | 2594 | 686.1 | 21.5 | 104.7 | Cased Hole | Rod Pump | Western Niger Delta | 518.3532 | 50.2417 | 1516.9716 | 2499.7995 | 298.478 | 1255.1009 | 12.2679 | 1480.53 | 1506.9359 | 3288.7154 | 74.5298 | 1241.5489 | 64.3452 | 855.5745 | 253.5385 | 2.9915 | 45.3722 | 10729.5 | 9431.5 | 5612.5 | 34.85 | 1.1 | 16325 | 994.6254 | 7.46 | 0.85158 | 20.6289 | 107511.7462 | 32.9967 | 14.7 | 64.6414 | 89.1882 | 0 | 1 |  | Forcados | 10699.793 | 9402.5088 | 5597.5527
|  | 9011.5 | 8483.5 | 33.2 | 4876.5631 | 2594 | 686.1 | 21.5 | 104.7 | Cased Hole | Rod Pump | Western Niger Delta | 518.3532 | 50.2417 | 1516.9716 | 2499.7995 | 298.478 | 1255.1009 | 12.2679 | 1480.53 | 1506.9359 | 3288.7154 | 74.5298 | 1241.5489 | 64.3452 | 855.5745 | 253.5385 | 2.9915 | 45.3722 | 10729.5 | 9431.5 | 5612.5 | 34.85 | 1.1 | 16325 | 994.6254 | 7.46 | 0.85158 | 20.6289 | 107511.7462 | 32.9967 | 14.7 | 64.6414 | 89.1882 | 0 | 1 |  | Forcados | 10699.793 | 9402.5088 | 5597.5527
|  | 9011.5 | 8483.5 | 33.2 | 4876.5631 | 2594 | 686.1 | 21.5 | 104.7 | Cased Hole | Rod Pump | Western Niger Delta | 518.3532 | 50.2417 | 1516.9716 | 2499.7995 | 298.478 | 1255.1009 | 12.2679 | 1480.53 | 1506.9359 | 3288.7154 | 74.5298 | 1241.5489 | 64.3452 | 855.5745 | 253.5385 | 2.9915 | 45.3722 | 10729.5 | 9431.5 | 5612.5 | 34.85 | 1.1 | 16325 | 994.6254 | 7.46 | 0.85158 | 20.6289 | 107511.7462 | 32.9967 | 14.7 | 64.6414 | 89.1882 | 0 | 1 |  | Forcados | 10699.793 | 9402.5088 | 5597.5527
|  | 9011.5 | 8483.5 | 33.2 | 4876.5631 | 2594 | 686.1 | 21.5 | 104.7 | Cased Hole | Rod Pump | Western Niger Delta | 518.3532 | 50.2417 | 1516.9716 | 2499.7995 | 298.478 | 1255.1009 | 12.2679 | 1480.53 | 1506.9359 | 3288.7154 | 74.5298 | 1241.5489 | 64.3452 | 855.5745 | 253.5385 | 2.9915 | 45.3722 | 10729.5 | 9431.5 | 5612.5 | 34.85 | 1.1 | 16325 | 994.6254 | 7.46 | 0.85158 | 20.6289 | 107511.7462 | 32.9967 | 14.7 | 64.6414 | 89.1882 | 0 | 1 |  | Forcados | 10699.793 | 9402.5088 | 5597.5527
|  | 9011.5 | 8483.5 | 33.2 | 4876.5631 | 2594 | 686.1 | 21.5 | 104.7 | Cased Hole | Rod Pump | Western Niger Delta | 518.3532 | 50.2417 | 1516.9716 | 2499.7995 | 298.478 | 1255.1009 | 12.2679 | 1480.53 | 1506.9359 | 3288.7154 | 74.5298 | 1241.5489 | 64.3452 | 855.5745 | 253.5385 | 2.9915 | 45.3722 | 10729.5 | 9431.5 | 5612.5 | 34.85 | 1.1 | 16325 | 994.6254 | 7.46 | 0.85158 | 20.6289 | 107511.7462 | 32.9967 | 14.7 | 64.6414 | 89.1882 | 0 | 1 |  | Forcados | 10699.793 | 9402.5088 | 5597.5527
|  | 9011.5 | 8483.5 | 33.2 | 4876.5631 | 2594 | 686.1 | 21.5 | 104.7 | Cased Hole | Rod Pump | Western Niger Delta | 518.3532 | 50.2417 | 1516.9716 | 2499.7995 | 298.478 | 1255.1009 | 12.2679 | 1480.53 | 1506.9359 | 3288.7154 | 74.5298 | 1241.5489 | 64.3452 | 855.5745 | 253.5385 | 2.9915 | 45.3722 | 10729.5 | 9431.5 | 5612.5 | 34.85 | 1.1 | 16325 | 994.6254 | 7.46 | 0.85158 | 20.6289 | 107511.7462 | 32.9967 | 14.7 | 64.6414 | 89.1882 | 0 | 1 |  | Forcados | 10699.793 | 9402.5088 | 5597.5527
|  | 9011.5 | 8483.5 | 33.2 | 4876.5631 | 2594 | 686.1 | 21.5 | 104.7 | Cased Hole | Rod Pump | Western Niger Delta | 518.3532 | 50.2417 | 1516.9716 | 2499.7995 | 298.478 | 1255.1009 | 12.2679 | 1480.53 | 1506.9359 | 3288.7154 | 74.5298 | 1241.5489 | 64.3452 | 855.5745 | 253.5385 | 2.9915 | 45.3722 | 10729.5 | 9431.5 | 5612.5 | 34.85 | 1.1 | 16325 | 994.6254 | 7.46 | 0.85158 | 20.6289 | 107511.7462 | 32.9967 | 14.7 | 64.6414 | 89.1882 | 0 | 1 |  | Forcados | 10699.793 | 9402.5088 | 5597.5527
|  | 9011.5 | 8483.5 | 33.2 | 4876.5631 | 2594 | 686.1 | 21.5 | 104.7 | Cased Hole | Rod Pump | Western Niger Delta | 518.3532 | 50.2417 | 1516.9716 | 2499.7995 | 298.478 | 1255.1009 | 12.2679 | 1480.53 | 1506.9359 | 3288.7154 | 74.5298 | 1241.5489 | 64.3452 | 855.5745 | 253.5385 | 2.9915 | 45.3722 | 10729.5 | 9431.5 | 5612.5 | 34.85 | 1.1 | 16325 | 994.6254 | 7.46 | 0.85158 | 20.6289 | 107511.7462 | 32.9967 | 14.7 | 64.6414 | 89.1882 | 0 | 1 |  | Forcados | 10699.793 | 9402.5088 | 5597.5527
|  | 9011.5 | 8483.5 | 33.2 | 4876.5631 | 2594 | 686.1 | 21.5 | 104.7 | Cased Hole | Rod Pump | Western Niger Delta | 518.3532 | 50.2417 | 1516.9716 | 2499.7995 | 298.478 | 1255.1009 | 12.2679 | 1480.53 | 1506.9359 | 3288.7154 | 74.5298 | 1241.5489 | 64.3452 | 855.5745 | 253.5385 | 2.9915 | 45.3722 | 10729.5 | 9431.5 | 5612.5 | 34.85 | 1.1 | 16325 | 994.6254 | 7.46 | 0.85158 | 20.6289 | 107511.7462 | 32.9967 | 14.7 | 64.6414 | 89.1882 | 0 | 1 |  | Forcados | 10699.793 | 9402.5088 | 5597.5527
|  | 9011.5 | 8483.5 | 33.2 | 4876.5631 | 2594 | 686.1 | 21.5 | 104.7 | Cased Hole | Rod Pump | Western Niger Delta | 518.3532 | 50.2417 | 1516.9716 | 2499.7995 | 298.478 | 1255.1009 | 12.2679 | 1480.53 | 1506.9359 | 3288.7154 | 74.5298 | 1241.5489 | 64.3452 | 855.5745 | 253.5385 | 2.9915 | 45.3722 | 10729.5 | 9431.5 | 5612.5 | 34.85 | 1.1 | 16325 | 994.6254 | 7.46 | 0.85158 | 20.6289 | 107511.7462 | 32.9967 | 14.7 | 64.6414 | 89.1882 | 0 | 1 |  | Forcados | 10699.793 | 9402.5088 | 5597.5527
|  | 9011.5 | 8483.5 | 33.2 | 4876.5631 | 2594 | 686.1 | 21.5 | 104.7 | Cased Hole | Rod Pump | Western Niger Delta | 518.3532 | 50.2417 | 1516.9716 | 2499.7995 | 298.478 | 1255.1009 | 12.2679 | 1480.53 | 1506.9359 | 3288.7154 | 74.5298 | 1241.5489 | 64.3452 | 855.5745 | 253.5385 | 2.9915 | 45.3722 | 10729.5 | 9431.5 | 5612.5 | 34.85 | 1.1 | 16325 | 994.6254 | 7.46 | 0.85158 | 20.6289 | 107511.7462 | 32.9967 | 14.7 | 64.6414 | 89.1882 | 0 | 1 |  | Forcados | 10699.793 | 9402.5088 | 5597.5527
|  | 9011.5 | 8483.5 | 33.2 | 4876.5631 | 2594 | 686.1 | 21.5 | 104.7 | Cased Hole | Rod Pump | Western Niger Delta | 518.3532 | 50.2417 | 1516.9716 | 2499.7995 | 298.478 | 1255.1009 | 12.2679 | 1480.53 | 1506.9359 | 3288.7154 | 74.5298 | 1241.5489 | 64.3452 | 855.5745 | 253.5385 | 2.9915 | 45.3722 | 10729.5 | 9431.5 | 5612.5 | 34.85 | 1.1 | 16325 | 994.6254 | 7.46 | 0.85158 | 20.6289 | 107511.7462 | 32.9967 | 14.7 | 64.6414 | 89.1882 | 0 | 1 |  | Forcados | 10699.793 | 9402.5088 | 5597.5527
|  | 9011.5 | 8483.5 | 33.2 | 4876.5631 | 2594 | 686.1 | 21.5 | 104.7 | Cased Hole | Rod Pump | Western Niger Delta | 518.3532 | 50.2417 | 1516.9716 | 2499.7995 | 298.478 | 1255.1009 | 12.2679 | 1480.53 | 1506.9359 | 3288.7154 | 74.5298 | 1241.5489 | 64.3452 | 855.5745 | 253.5385 | 2.9915 | 45.3722 | 10729.5 | 9431.5 | 5612.5 | 34.85 | 1.1 | 16325 | 994.6254 | 7.46 | 0.85158 | 20.6289 | 107511.7462 | 32.9967 | 14.7 | 64.6414 | 89.1882 | 0 | 1 |  | Forcados | 10699.793 | 9402.5088 | 5597.5527
|  | 9011.5 | 8483.5 | 33.2 | 4876.5631 | 2594 | 686.1 | 21.5 | 104.7 | Cased Hole | Rod Pump | Western Niger Delta | 518.3532 | 50.2417 | 1516.9716 | 2499.7995 | 298.478 | 1255.1009 | 12.2679 | 1480.53 | 1506.9359 | 3288.7154 | 74.5298 | 1241.5489 | 64.3452 | 855.5745 | 253.5385 | 2.9915 | 45.3722 | 10729.5 | 9431.5 | 5612.5 | 34.85 | 1.1 | 16325 | 994.6254 | 7.46 | 0.85158 | 20.6289 | 107511.7462 | 32.9967 | 14.7 | 64.6414 | 89.1882 | 0 | 1 |  | Forcados | 10699.793 | 9402.5088 | 5597.5527
|  | 9011.5 | 8483.5 | 33.2 | 4876.5631 | 2594 | 686.1 | 21.5 | 104.7 | Cased Hole | Rod Pump | Western Niger Delta | 518.3532 | 50.2417 | 1516.9716 | 2499.7995 | 298.478 | 1255.1009 | 12.2679 | 1480.53 | 1506.9359 | 3288.7154 | 74.5298 | 1241.5489 | 64.3452 | 855.5745 | 253.5385 | 2.9915 | 45.3722 | 10729.5 | 9431.5 | 5612.5 | 34.85 | 1.1 | 16325 | 994.6254 | 7.46 | 0.85158 | 20.6289 | 107511.7462 | 32.9967 | 14.7 | 64.6414 | 89.1882 | 0 | 1 |  | Forcados | 10699.793 | 9402.5088 | 5597.5527
|  | 9011.5 | 8483.5 | 33.2 | 4876.5631 | 2594 | 686.1 | 21.5 | 104.7 | Cased Hole | Rod Pump | Western Niger Delta | 518.3532 | 50.2417 | 1516.9716 | 2499.7995 | 298.478 | 1255.1009 | 12.2679 | 1480.53 | 1506.9359 | 3288.7154 | 74.5298 | 1241.5489 | 64.3452 | 855.5745 | 253.5385 | 2.9915 | 45.3722 | 10729.5 | 9431.5 | 5612.5 | 34.85 | 1.1 | 16325 | 994.6254 | 7.46 | 0.85158 | 20.6289 | 107511.7462 | 32.9967 | 14.7 | 64.6414 | 89.1882 | 0 | 1 |  | Forcados | 10699.793 | 9402.5088 | 5597.5527
|  | 9011.5 | 8483.5 | 33.2 | 4876.5631 | 2594 | 686.1 | 21.5 | 104.7 | Cased Hole | Rod Pump | Western Niger Delta | 518.3532 | 50.2417 | 1516.9716 | 2499.7995 | 298.478 | 1255.1009 | 12.2679 | 1480.53 | 1506.9359 | 3288.7154 | 74.5298 | 1241.5489 | 64.3452 | 855.5745 | 253.5385 | 2.9915 | 45.3722 | 10729.5 | 9431.5 | 5612.5 | 34.85 | 1.1 | 16325 | 994.6254 | 7.46 | 0.85158 | 20.6289 | 107511.7462 | 32.9967 | 14.7 | 64.6414 | 89.1882 | 0 | 1 |  | Forcados | 10699.793 | 9402.5088 | 5597.5527
|  | 9011.5 | 8483.5 | 33.2 | 4876.5631 | 2594 | 686.1 | 21.5 | 104.7 | Cased Hole | Rod Pump | Western Niger Delta | 518.3532 | 50.2417 | 1516.9716 | 2499.7995 | 298.478 | 1255.1009 | 12.2679 | 1480.53 | 1506.9359 | 3288.7154 | 74.5298 | 1241.5489 | 64.3452 | 855.5745 | 253.5385 | 2.9915 | 45.3722 | 10729.5 | 9431.5 | 5612.5 | 34.85 | 1.1 | 16325 | 994.6254 | 7.46 | 0.85158 | 20.6289 | 107511.7462 | 32.9967 | 14.7 | 64.6414 | 89.1882 | 0 | 1 |  | Forcados | 10699.793 | 9402.5088 | 5597.5527
|  | 9011.5 | 8483.5 | 33.2 | 4876.5631 | 2594 | 686.1 | 21.5 | 104.7 | Cased Hole | Rod Pump | Western Niger Delta | 518.3532 | 50.2417 | 1516.9716 | 2499.7995 | 298.478 | 1255.1009 | 12.2679 | 1480.53 | 1506.9359 | 3288.7154 | 74.5298 | 1241.5489 | 64.3452 | 855.5745 | 253.5385 | 2.9915 | 45.3722 | 10729.5 | 9431.5 | 5612.5 | 34.85 | 1.1 | 16325 | 994.6254 | 7.46 | 0.85158 | 20.6289 | 107511.7462 | 32.9967 | 14.7 | 64.6414 | 89.1882 | 0 | 1 |  | Forcados | 10699.793 | 9402.5088 | 5597.5527
|  | 9011.5 | 8483.5 | 33.2 | 4876.5631 | 2594 | 686.1 | 21.5 | 104.7 | Cased Hole | Rod Pump | Western Niger Delta | 518.3532 | 50.2417 | 1516.9716 | 2499.7995 | 298.478 | 1255.1009 | 12.2679 | 1480.53 | 1506.9359 | 3288.7154 | 74.5298 | 1241.5489 | 64.3452 | 855.5745 | 253.5385 | 2.9915 | 45.3722 | 10729.5 | 9431.5 | 5612.5 | 34.85 | 1.1 | 16325 | 994.6254 | 7.46 | 0.85158 | 20.6289 | 107511.7462 | 32.9967 | 14.7 | 64.6414 | 89.1882 | 0 | 1 |  | Forcados | 10699.793 | 9402.5088 | 5597.5527
|  | 9011.5 | 8483.5 | 33.2 | 4876.5631 | 2594 | 686.1 | 21.5 | 104.7 | Cased Hole | Rod Pump | Western Niger Delta | 518.3532 | 50.2417 | 1516.9716 | 2499.7995 | 298.478 | 1255.1009 | 12.2679 | 1480.53 | 1506.9359 | 3288.7154 | 74.5298 | 1241.5489 | 64.3452 | 855.5745 | 253.5385 | 2.9915 | 45.3722 | 10729.5 | 9431.5 | 5612.5 | 34.85 | 1.1 | 16325 | 994.6254 | 7.46 | 0.85158 | 20.6289 | 107511.7462 | 32.9967 | 14.7 | 64.6414 | 89.1882 | 0 | 1 |  | Forcados | 10699.793 | 9402.5088 | 5597.5527
|  | 9011.5 | 8483.5 | 33.2 | 4876.5631 | 2594 | 686.1 | 21.5 | 104.7 | Cased Hole | Rod Pump | Western Niger Delta | 518.3532 | 50.2417 | 1516.9716 | 2499.7995 | 298.478 | 1255.1009 | 12.2679 | 1480.53 | 1506.9359 | 3288.7154 | 74.5298 | 1241.5489 | 64.3452 | 855.5745 | 253.5385 | 2.9915 | 45.3722 | 10729.5 | 9431.5 | 5612.5 | 34.85 | 1.1 | 16325 | 994.6254 | 7.46 | 0.85158 | 20.6289 | 107511.7462 | 32.9967 | 14.7 | 64.6414 | 89.1882 | 0 | 1 |  | Forcados | 10699.793 | 9402.5088 | 5597.5527
|  | 9011.5 | 8483.5 | 33.2 | 4876.5631 | 2594 | 686.1 | 21.5 | 104.7 | Cased Hole | Rod Pump | Western Niger Delta | 518.3532 | 50.2417 | 1516.9716 | 2499.7995 | 298.478 | 1255.1009 | 12.2679 | 1480.53 | 1506.9359 | 3288.7154 | 74.5298 | 1241.5489 | 64.3452 | 855.5745 | 253.5385 | 2.9915 | 45.3722 | 10729.5 | 9431.5 | 5612.5 | 34.85 | 1.1 | 16325 | 994.6254 | 7.46 | 0.85158 | 20.6289 | 107511.7462 | 32.9967 | 14.7 | 64.6414 | 89.1882 | 0 | 1 |  | Forcados | 10699.793 | 9402.5088 | 5597.5527
|  | 9011.5 | 8483.5 | 33.2 | 4876.5631 | 2594 | 686.1 | 21.5 | 104.7 | Cased Hole | Rod Pump | Western Niger Delta | 518.3532 | 50.2417 | 1516.9716 | 2499.7995 | 298.478 | 1255.1009 | 12.2679 | 1480.53 | 1506.9359 | 3288.7154 | 74.5298 | 1241.5489 | 64.3452 | 855.5745 | 253.5385 | 2.9915 | 45.3722 | 10729.5 | 9431.5 | 5612.5 | 34.85 | 1.1 | 16325 | 994.6254 | 7.46 | 0.85158 | 20.6289 | 107511.7462 | 32.9967 | 14.7 | 64.6414 | 89.1882 | 0 | 1 |  | Forcados | 10699.793 | 9402.5088 | 5597.5527
|  | 9011.5 | 8483.5 | 33.2 | 4876.5631 | 2594 | 686.1 | 21.5 | 104.7 | Cased Hole | Rod Pump | Western Niger Delta | 518.3532 | 50.2417 | 1516.9716 | 2499.7995 | 298.478 | 1255.1009 | 12.2679 | 1480.53 | 1506.9359 | 3288.7154 | 74.5298 | 1241.5489 | 64.3452 | 855.5745 | 253.5385 | 2.9915 | 45.3722 | 10729.5 | 9431.5 | 5612.5 | 34.85 | 1.1 | 16325 | 994.6254 | 7.46 | 0.85158 | 20.6289 | 107511.7462 | 32.9967 | 14.7 | 64.6414 | 89.1882 | 0 | 1 |  | Forcados | 10699.793 | 9402.5088 | 5597.5527
|  | 9011.5 | 8483.5 | 33.2 | 4876.5631 | 2594 | 686.1 | 21.5 | 104.7 | Cased Hole | Rod Pump | Western Niger Delta | 518.3532 | 50.2417 | 1516.9716 | 2499.7995 | 298.478 | 1255.1009 | 12.2679 | 1480.53 | 1506.9359 | 3288.7154 | 74.5298 | 1241.5489 | 64.3452 | 855.5745 | 253.5385 | 2.9915 | 45.3722 | 10729.5 | 9431.5 | 5612.5 | 34.85 | 1.1 | 16325 | 994.6254 | 7.46 | 0.85158 | 20.6289 | 107511.7462 | 32.9967 | 14.7 | 64.6414 | 89.1882 | 0 | 1 |  | Forcados | 10699.793 | 9402.5088 | 5597.5527
|  | 9011.5 | 8483.5 | 33.2 | 4876.5631 | 2594 | 686.1 | 21.5 | 104.7 | Cased Hole | Rod Pump | Western Niger Delta | 518.3532 | 50.2417 | 1516.9716 | 2499.7995 | 298.478 | 1255.1009 | 12.2679 | 1480.53 | 1506.9359 | 3288.7154 | 74.5298 | 1241.5489 | 64.3452 | 855.5745 | 253.5385 | 2.9915 | 45.3722 | 10729.5 | 9431.5 | 5612.5 | 34.85 | 1.1 | 16325 | 994.6254 | 7.46 | 0.85158 | 20.6289 | 107511.7462 | 32.9967 | 14.7 | 64.6414 | 89.1882 | 0 | 1 |  | Forcados | 10699.793 | 9402.5088 | 5597.5527
|  | 9011.5 | 8483.5 | 33.2 | 4876.5631 | 2594 | 686.1 | 21.5 | 104.7 | Cased Hole | Rod Pump | Western Niger Delta | 518.3532 | 50.2417 | 1516.9716 | 2499.7995 | 298.478 | 1255.1009 | 12.2679 | 1480.53 | 1506.9359 | 3288.7154 | 74.5298 | 1241.5489 | 64.3452 | 855.5745 | 253.5385 | 2.9915 | 45.3722 | 10729.5 | 9431.5 | 5612.5 | 34.85 | 1.1 | 16325 | 994.6254 | 7.46 | 0.85158 | 20.6289 | 107511.7462 | 32.9967 | 14.7 | 64.6414 | 89.1882 | 0 | 1 |  | Forcados | 10699.793 | 9402.5088 | 5597.5527
|  | 9011.5 | 8483.5 | 33.2 | 4876.5631 | 2594 | 686.1 | 21.5 | 104.7 | Cased Hole | Rod Pump | Western Niger Delta | 518.3532 | 50.2417 | 1516.9716 | 2499.7995 | 298.478 | 1255.1009 | 12.2679 | 1480.53 | 1506.9359 | 3288.7154 | 74.5298 | 1241.5489 | 64.3452 | 855.5745 | 253.5385 | 2.9915 | 45.3722 | 10729.5 | 9431.5 | 5612.5 | 34.85 | 1.1 | 16325 | 994.6254 | 7.46 | 0.85158 | 20.6289 | 107511.7462 | 32.9967 | 14.7 | 64.6414 | 89.1882 | 0 | 1 |  | Forcados | 10699.793 | 9402.5088 | 5597.5527
|  | 9011.5 | 8483.5 | 33.2 | 4876.5631 | 2594 | 686.1 | 21.5 | 104.7 | Cased Hole | Rod Pump | Western Niger Delta | 518.3532 | 50.2417 | 1516.9716 | 2499.7995 | 298.478 | 1255.1009 | 12.2679 | 1480.53 | 1506.9359 | 3288.7154 | 74.5298 | 1241.5489 | 64.3452 | 855.5745 | 253.5385 | 2.9915 | 45.3722 | 10729.5 | 9431.5 | 5612.5 | 34.85 | 1.1 | 16325 | 994.6254 | 7.46 | 0.85158 | 20.6289 | 107511.7462 | 32.9967 | 14.7 | 64.6414 | 89.1882 | 0 | 1 |  | Forcados | 10699.793 | 9402.5088 | 5597.5527
|  | 9011.5 | 8483.5 | 33.2 | 4876.5631 | 2594 | 686.1 | 21.5 | 104.7 | Cased Hole | Rod Pump | Western Niger Delta | 518.3532 | 50.2417 | 1516.9716 | 2499.7995 | 298.478 | 1255.1009 | 12.2679 | 1480.53 | 1506.9359 | 3288.7154 | 74.5298 | 1241.5489 | 64.3452 | 855.5745 | 253.5385 | 2.9915 | 45.3722 | 10729.5 | 9431.5 | 5612.5 | 34.85 | 1.1 | 16325 | 994.6254 | 7.46 | 0.85158 | 20.6289 | 107511.7462 | 32.9967 | 14.7 | 64.6414 | 89.1882 | 0 | 1 |  | Forcados | 10699.793 | 9402.5088 | 5597.5527
|  | 9011.5 | 8483.5 | 33.2 | 4876.5631 | 2594 | 686.1 | 21.5 | 104.7 | Cased Hole | Rod Pump | Western Niger Delta | 518.3532 | 50.2417 | 1516.9716 | 2499.7995 | 298.478 | 1255.1009 | 12.2679 | 1480.53 | 1506.9359 | 3288.7154 | 74.5298 | 1241.5489 | 64.3452 | 855.5745 | 253.5385 | 2.9915 | 45.3722 | 10729.5 | 9431.5 | 5612.5 | 34.85 | 1.1 | 16325 | 994.6254 | 7.46 | 0.85158 | 20.6289 | 107511.7462 | 32.9967 | 14.7 | 64.6414 | 89.1882 | 0 | 1 |  | Forcados | 10699.793 | 9402.5088 | 5597.5527
|  | 9011.5 | 8483.5 | 33.2 | 4876.5631 | 2594 | 686.1 | 21.5 | 104.7 | Cased Hole | Rod Pump | Western Niger Delta | 518.3532 | 50.2417 | 1516.9716 | 2499.7995 | 298.478 | 1255.1009 | 12.2679 | 1480.53 | 1506.9359 | 3288.7154 | 74.5298 | 1241.5489 | 64.3452 | 855.5745 | 253.5385 | 2.9915 | 45.3722 | 10729.5 | 9431.5 | 5612.5 | 34.85 | 1.1 | 16325 | 994.6254 | 7.46 | 0.85158 | 20.6289 | 107511.7462 | 32.9967 | 14.7 | 64.6414 | 89.1882 | 0 | 1 |  | Forcados | 10699.793 | 9402.5088 | 5597.5527
|  | 9011.5 | 8483.5 | 33.2 | 4876.5631 | 2594 | 686.1 | 21.5 | 104.7 | Cased Hole | Rod Pump | Western Niger Delta | 518.3532 | 50.2417 | 1516.9716 | 2499.7995 | 298.478 | 1255.1009 | 12.2679 | 1480.53 | 1506.9359 | 3288.7154 | 74.5298 | 1241.5489 | 64.3452 | 855.5745 | 253.5385 | 2.9915 | 45.3722 | 10729.5 | 9431.5 | 5612.5 | 34.85 | 1.1 | 16325 | 994.6254 | 7.46 | 0.85158 | 20.6289 | 107511.7462 | 32.9967 | 14.7 | 64.6414 | 89.1882 | 0 | 1 |  | Forcados | 10699.793 | 9402.5088 | 5597.5527
|  | 9011.5 | 8483.5 | 33.2 | 4876.5631 | 2594 | 686.1 | 21.5 | 104.7 | Cased Hole | Rod Pump | Western Niger Delta | 518.3532 | 50.2417 | 1516.9716 | 2499.7995 | 298.478 | 1255.1009 | 12.2679 | 1480.53 | 1506.9359 | 3288.7154 | 74.5298 | 1241.5489 | 64.3452 | 855.5745 | 253.5385 | 2.9915 | 45.3722 | 10729.5 | 9431.5 | 5612.5 | 34.85 | 1.1 | 16325 | 994.6254 | 7.46 | 0.85158 | 20.6289 | 107511.7462 | 32.9967 | 14.7 | 64.6414 | 89.1882 | 0 | 1 |  | Forcados | 10699.793 | 9402.5088 | 5597.5527
|  | 9011.5 | 8483.5 | 33.2 | 4876.5631 | 2594 | 686.1 | 21.5 | 104.7 | Cased Hole | Rod Pump | Western Niger Delta | 518.3532 | 50.2417 | 1516.9716 | 2499.7995 | 298.478 | 1255.1009 | 12.2679 | 1480.53 | 1506.9359 | 3288.7154 | 74.5298 | 1241.5489 | 64.3452 | 855.5745 | 253.5385 | 2.9915 | 45.3722 | 10729.5 | 9431.5 | 5612.5 | 34.85 | 1.1 | 16325 | 994.6254 | 7.46 | 0.85158 | 20.6289 | 107511.7462 | 32.9967 | 14.7 | 64.6414 | 89.1882 | 0 | 1 |  | Forcados | 10699.793 | 9402.5088 | 5597.5527
|  | 9011.5 | 8483.5 | 33.2 | 4876.5631 | 2594 | 686.1 | 21.5 | 104.7 | Cased Hole | Rod Pump | Western Niger Delta | 518.3532 | 50.2417 | 1516.9716 | 2499.7995 | 298.478 | 1255.1009 | 12.2679 | 1480.53 | 1506.9359 | 3288.7154 | 74.5298 | 1241.5489 | 64.3452 | 855.5745 | 253.5385 | 2.9915 | 45.3722 | 10729.5 | 9431.5 | 5612.5 | 34.85 | 1.1 | 16325 | 994.6254 | 7.46 | 0.85158 | 20.6289 | 107511.7462 | 32.9967 | 14.7 | 64.6414 | 89.1882 | 0 | 1 |  | Forcados | 10699.793 | 9402.5088 | 5597.5527
|  | 9011.5 | 8483.5 | 33.2 | 4876.5631 | 2594 | 686.1 | 21.5 | 104.7 | Cased Hole | Rod Pump | Western Niger Delta | 518.3532 | 50.2417 | 1516.9716 | 2499.7995 | 298.478 | 1255.1009 | 12.2679 | 1480.53 | 1506.9359 | 3288.7154 | 74.5298 | 1241.5489 | 64.3452 | 855.5745 | 253.5385 | 2.9915 | 45.3722 | 10729.5 | 9431.5 | 5612.5 | 34.85 | 1.1 | 16325 | 994.6254 | 7.46 | 0.85158 | 20.6289 | 107511.7462 | 32.9967 | 14.7 | 64.6414 | 89.1882 | 0 | 1 |  | Forcados | 10699.793 | 9402.5088 | 5597.5527
|  | 9011.5 | 8483.5 | 33.2 | 4876.5631 | 2594 | 686.1 | 21.5 | 104.7 | Cased Hole | Rod Pump | Western Niger Delta | 518.3532 | 50.2417 | 1516.9716 | 2499.7995 | 298.478 | 1255.1009 | 12.2679 | 1480.53 | 1506.9359 | 3288.7154 | 74.5298 | 1241.5489 | 64.3452 | 855.5745 | 253.5385 | 2.9915 | 45.3722 | 10729.5 | 9431.5 | 5612.5 | 34.85 | 1.1 | 16325 | 994.6254 | 7.46 | 0.85158 | 20.6289 | 107511.7462 | 32.9967 | 14.7 | 64.6414 | 89.1882 | 0 | 1 |  | Forcados | 10699.793 | 9402.5088 | 5597.5527
|  | 9011.5 | 8483.5 | 33.2 | 4876.5631 | 2594 | 686.1 | 21.5 | 104.7 | Cased Hole | Rod Pump | Western Niger Delta | 518.3532 | 50.2417 | 1516.9716 | 2499.7995 | 298.478 | 1255.1009 | 12.2679 | 1480.53 | 1506.9359 | 3288.7154 | 74.5298 | 1241.5489 | 64.3452 | 855.5745 | 253.5385 | 2.9915 | 45.3722 | 10729.5 | 9431.5 | 5612.5 | 34.85 | 1.1 | 16325 | 994.6254 | 7.46 | 0.85158 | 20.6289 | 107511.7462 | 32.9967 | 14.7 | 64.6414 | 89.1882 | 0 | 1 |  | Forcados | 10699.793 | 9402.5088 | 5597.5527
|  | 9011.5 | 8483.5 | 33.2 | 4876.5631 | 2594 | 686.1 | 21.5 | 104.7 | Cased Hole | Rod Pump | Western Niger Delta | 518.3532 | 50.2417 | 1516.9716 | 2499.7995 | 298.478 | 1255.1009 | 12.2679 | 1480.53 | 1506.9359 | 3288.7154 | 74.5298 | 1241.5489 | 64.3452 | 855.5745 | 253.5385 | 2.9915 | 45.3722 | 10729.5 | 9431.5 | 5612.5 | 34.85 | 1.1 | 16325 | 994.6254 | 7.46 | 0.85158 | 20.6289 | 107511.7462 | 32.9967 | 14.7 | 64.6414 | 89.1882 | 0 | 1 |  | Forcados | 10699.793 | 9402.5088 | 5597.5527
|  | 9011.5 | 8483.5 | 33.2 | 4876.5631 | 2594 | 686.1 | 21.5 | 104.7 | Cased Hole | Rod Pump | Western Niger Delta | 518.3532 | 50.2417 | 1516.9716 | 2499.7995 | 298.478 | 1255.1009 | 12.2679 | 1480.53 | 1506.9359 | 3288.7154 | 74.5298 | 1241.5489 | 64.3452 | 855.5745 | 253.5385 | 2.9915 | 45.3722 | 10729.5 | 9431.5 | 5612.5 | 34.85 | 1.1 | 16325 | 994.6254 | 7.46 | 0.85158 | 20.6289 | 107511.7462 | 32.9967 | 14.7 | 64.6414 | 89.1882 | 0 | 1 |  | Forcados | 10699.793 | 9402.5088 | 5597.5527
|  | 9011.5 | 8483.5 | 33.2 | 4876.5631 | 2594 | 686.1 | 21.5 | 104.7 | Cased Hole | Rod Pump | Western Niger Delta | 518.3532 | 50.2417 | 1516.9716 | 2499.7995 | 298.478 | 1255.1009 | 12.2679 | 1480.53 | 1506.9359 | 3288.7154 | 74.5298 | 1241.5489 | 64.3452 | 855.5745 | 253.5385 | 2.9915 | 45.3722 | 10729.5 | 9431.5 | 5612.5 | 34.85 | 1.1 | 16325 | 994.6254 | 7.46 | 0.85158 | 20.6289 | 107511.7462 | 32.9967 | 14.7 | 64.6414 | 89.1882 | 0 | 1 |  | Forcados | 10699.793 | 9402.5088 | 5597.5527
|  | 9011.5 | 8483.5 | 33.2 | 4876.5631 | 2594 | 686.1 | 21.5 | 104.7 | Cased Hole | Rod Pump | Western Niger Delta | 518.3532 | 50.2417 | 1516.9716 | 2499.7995 | 298.478 | 1255.1009 | 12.2679 | 1480.53 | 1506.9359 | 3288.7154 | 74.5298 | 1241.5489 | 64.3452 | 855.5745 | 253.5385 | 2.9915 | 45.3722 | 10729.5 | 9431.5 | 5612.5 | 34.85 | 1.1 | 16325 | 994.6254 | 7.46 | 0.85158 | 20.6289 | 107511.7462 | 32.9967 | 14.7 | 64.6414 | 89.1882 | 0 | 1 |  | Forcados | 10699.793 | 9402.5088 | 5597.5527
|  | 9011.5 | 8483.5 | 33.2 | 4876.5631 | 2594 | 686.1 | 21.5 | 104.7 | Cased Hole | Rod Pump | Western Niger Delta | 518.3532 | 50.2417 | 1516.9716 | 2499.7995 | 298.478 | 1255.1009 | 12.2679 | 1480.53 | 1506.9359 | 3288.7154 | 74.5298 | 1241.5489 | 64.3452 | 855.5745 | 253.5385 | 2.9915 | 45.3722 | 10729.5 | 9431.5 | 5612.5 | 34.85 | 1.1 | 16325 | 994.6254 | 7.46 | 0.85158 | 20.6289 | 107511.7462 | 32.9967 | 14.7 | 64.6414 | 89.1882 | 0 | 1 |  | Forcados | 10699.793 | 9402.5088 | 5597.5527
|  | 9011.5 | 8483.5 | 33.2 | 4876.5631 | 2594 | 686.1 | 21.5 | 104.7 | Cased Hole | Rod Pump | Western Niger Delta | 518.3532 | 50.2417 | 1516.9716 | 2499.7995 | 298.478 | 1255.1009 | 12.2679 | 1480.53 | 1506.9359 | 3288.7154 | 74.5298 | 1241.5489 | 64.3452 | 855.5745 | 253.5385 | 2.9915 | 45.3722 | 10729.5 | 9431.5 | 5612.5 | 34.85 | 1.1 | 16325 | 994.6254 | 7.46 | 0.85158 | 20.6289 | 107511.7462 | 32.9967 | 14.7 | 64.6414 | 89.1882 | 0 | 1 |  | Forcados | 10699.793 | 9402.5088 | 5597.5527
|  | 9011.5 | 8483.5 | 33.2 | 4876.5631 | 2594 | 686.1 | 21.5 | 104.7 | Cased Hole | Rod Pump | Western Niger Delta | 518.3532 | 50.2417 | 1516.9716 | 2499.7995 | 298.478 | 1255.1009 | 12.2679 | 1480.53 | 1506.9359 | 3288.7154 | 74.5298 | 1241.5489 | 64.3452 | 855.5745 | 253.5385 | 2.9915 | 45.3722 | 10729.5 | 9431.5 | 5612.5 | 34.85 | 1.1 | 16325 | 994.6254 | 7.46 | 0.85158 | 20.6289 | 107511.7462 | 32.9967 | 14.7 | 64.6414 | 89.1882 | 0 | 1 |  | Forcados | 10699.793 | 9402.5088 | 5597.5527
|  | 9011.5 | 8483.5 | 33.2 | 4876.5631 | 2594 | 686.1 | 21.5 | 104.7 | Cased Hole | Rod Pump | Western Niger Delta | 518.3532 | 50.2417 | 1516.9716 | 2499.7995 | 298.478 | 1255.1009 | 12.2679 | 1480.53 | 1506.9359 | 3288.7154 | 74.5298 | 1241.5489 | 64.3452 | 855.5745 | 253.5385 | 2.9915 | 45.3722 | 10729.5 | 9431.5 | 5612.5 | 34.85 | 1.1 | 16325 | 994.6254 | 7.46 | 0.85158 | 20.6289 | 107511.7462 | 32.9967 | 14.7 | 64.6414 | 89.1882 | 0 | 1 |  | Forcados | 10699.793 | 9402.5088 | 5597.5527
|  | 9011.5 | 8483.5 | 33.2 | 4876.5631 | 2594 | 686.1 | 21.5 | 104.7 | Cased Hole | Rod Pump | Western Niger Delta | 518.3532 | 50.2417 | 1516.9716 | 2499.7995 | 298.478 | 1255.1009 | 12.2679 | 1480.53 | 1506.9359 | 3288.7154 | 74.5298 | 1241.5489 | 64.3452 | 855.5745 | 253.5385 | 2.9915 | 45.3722 | 10729.5 | 9431.5 | 5612.5 | 34.85 | 1.1 | 16325 | 994.6254 | 7.46 | 0.85158 | 20.6289 | 107511.7462 | 32.9967 | 14.7 | 64.6414 | 89.1882 | 0 | 1 |  | Forcados | 10699.793 | 9402.5088 | 5597.5527
|  | 9011.5 | 8483.5 | 33.2 | 4876.5631 | 2594 | 686.1 | 21.5 | 104.7 | Cased Hole | Rod Pump | Western Niger Delta | 518.3532 | 50.2417 | 1516.9716 | 2499.7995 | 298.478 | 1255.1009 | 12.2679 | 1480.53 | 1506.9359 | 3288.7154 | 74.5298 | 1241.5489 | 64.3452 | 855.5745 | 253.5385 | 2.9915 | 45.3722 | 10729.5 | 9431.5 | 5612.5 | 34.85 | 1.1 | 16325 | 994.6254 | 7.46 | 0.85158 | 20.6289 | 107511.7462 | 32.9967 | 14.7 | 64.6414 | 89.1882 | 0 | 1 |  | Forcados | 10699.793 | 9402.5088 | 5597.5527
|  | 9011.5 | 8483.5 | 33.2 | 4876.5631 | 2594 | 686.1 | 21.5 | 104.7 | Cased Hole | Rod Pump | Western Niger Delta | 518.3532 | 50.2417 | 1516.9716 | 2499.7995 | 298.478 | 1255.1009 | 12.2679 | 1480.53 | 1506.9359 | 3288.7154 | 74.5298 | 1241.5489 | 64.3452 | 855.5745 | 253.5385 | 2.9915 | 45.3722 | 10729.5 | 9431.5 | 5612.5 | 34.85 | 1.1 | 16325 | 994.6254 | 7.46 | 0.85158 | 20.6289 | 107511.7462 | 32.9967 | 14.7 | 64.6414 | 89.1882 | 0 | 1 |  | Forcados | 10699.793 | 9402.5088 | 5597.5527
|  | 9011.5 | 8483.5 | 33.2 | 4876.5631 | 2594 | 686.1 | 21.5 | 104.7 | Cased Hole | Rod Pump | Western Niger Delta | 518.3532 | 50.2417 | 1516.9716 | 2499.7995 | 298.478 | 1255.1009 | 12.2679 | 1480.53 | 1506.9359 | 3288.7154 | 74.5298 | 1241.5489 | 64.3452 | 855.5745 | 253.5385 | 2.9915 | 45.3722 | 10729.5 | 9431.5 | 5612.5 | 34.85 | 1.1 | 16325 | 994.6254 | 7.46 | 0.85158 | 20.6289 | 107511.7462 | 32.9967 | 14.7 | 64.6414 | 89.1882 | 0 | 1 |  | Forcados | 10699.793 | 9402.5088 | 5597.5527
|  | 9011.5 | 8483.5 | 33.2 | 4876.5631 | 2594 | 686.1 | 21.5 | 104.7 | Cased Hole | Rod Pump | Western Niger Delta | 518.3532 | 50.2417 | 1516.9716 | 2499.7995 | 298.478 | 1255.1009 | 12.2679 | 1480.53 | 1506.9359 | 3288.7154 | 74.5298 | 1241.5489 | 64.3452 | 855.5745 | 253.5385 | 2.9915 | 45.3722 | 10729.5 | 9431.5 | 5612.5 | 34.85 | 1.1 | 16325 | 994.6254 | 7.46 | 0.85158 | 20.6289 | 107511.7462 | 32.9967 | 14.7 | 64.6414 | 89.1882 | 0 | 1 |  | Forcados | 10699.793 | 9402.5088 | 5597.5527
|  | 9011.5 | 8483.5 | 33.2 | 4876.5631 | 2594 | 686.1 | 21.5 | 104.7 | Cased Hole | Rod Pump | Western Niger Delta | 518.3532 | 50.2417 | 1516.9716 | 2499.7995 | 298.478 | 1255.1009 | 12.2679 | 1480.53 | 1506.9359 | 3288.7154 | 74.5298 | 1241.5489 | 64.3452 | 855.5745 | 253.5385 | 2.9915 | 45.3722 | 10729.5 | 9431.5 | 5612.5 | 34.85 | 1.1 | 16325 | 994.6254 | 7.46 | 0.85158 | 20.6289 | 107511.7462 | 32.9967 | 14.7 | 64.6414 | 89.1882 | 0 | 1 |  | Forcados | 10699.793 | 9402.5088 | 5597.5527
|  | 9011.5 | 8483.5 | 33.2 | 4876.5631 | 2594 | 686.1 | 21.5 | 104.7 | Cased Hole | Rod Pump | Western Niger Delta | 518.3532 | 50.2417 | 1516.9716 | 2499.7995 | 298.478 | 1255.1009 | 12.2679 | 1480.53 | 1506.9359 | 3288.7154 | 74.5298 | 1241.5489 | 64.3452 | 855.5745 | 253.5385 | 2.9915 | 45.3722 | 10729.5 | 9431.5 | 5612.5 | 34.85 | 1.1 | 16325 | 994.6254 | 7.46 | 0.85158 | 20.6289 | 107511.7462 | 32.9967 | 14.7 | 64.6414 | 89.1882 | 0 | 1 |  | Forcados | 10699.793 | 9402.5088 | 5597.5527
|  | 9011.5 | 8483.5 | 33.2 | 4876.5631 | 2594 | 686.1 | 21.5 | 104.7 | Cased Hole | Rod Pump | Western Niger Delta | 518.3532 | 50.2417 | 1516.9716 | 2499.7995 | 298.478 | 1255.1009 | 12.2679 | 1480.53 | 1506.9359 | 3288.7154 | 74.5298 | 1241.5489 | 64.3452 | 855.5745 | 253.5385 | 2.9915 | 45.3722 | 10729.5 | 9431.5 | 5612.5 | 34.85 | 1.1 | 16325 | 994.6254 | 7.46 | 0.85158 | 20.6289 | 107511.7462 | 32.9967 | 14.7 | 64.6414 | 89.1882 | 0 | 1 |  | Forcados | 10699.793 | 9402.5088 | 5597.5527
|  | 9011.5 | 8483.5 | 33.2 | 4876.5631 | 2594 | 686.1 | 21.5 | 104.7 | Cased Hole | Rod Pump | Western Niger Delta | 518.3532 | 50.2417 | 1516.9716 | 2499.7995 | 298.478 | 1255.1009 | 12.2679 | 1480.53 | 1506.9359 | 3288.7154 | 74.5298 | 1241.5489 | 64.3452 | 855.5745 | 253.5385 | 2.9915 | 45.3722 | 10729.5 | 9431.5 | 5612.5 | 34.85 | 1.1 | 16325 | 994.6254 | 7.46 | 0.85158 | 20.6289 | 107511.7462 | 32.9967 | 14.7 | 64.6414 | 89.1882 | 0 | 1 |  | Forcados | 10699.793 | 9402.5088 | 5597.5527
|  | 9011.5 | 8483.5 | 33.2 | 4876.5631 | 2594 | 686.1 | 21.5 | 104.7 | Cased Hole | Rod Pump | Western Niger Delta | 518.3532 | 50.2417 | 1516.9716 | 2499.7995 | 298.478 | 1255.1009 | 12.2679 | 1480.53 | 1506.9359 | 3288.7154 | 74.5298 | 1241.5489 | 64.3452 | 855.5745 | 253.5385 | 2.9915 | 45.3722 | 10729.5 | 9431.5 | 5612.5 | 34.85 | 1.1 | 16325 | 994.6254 | 7.46 | 0.85158 | 20.6289 | 107511.7462 | 32.9967 | 14.7 | 64.6414 | 89.1882 | 0 | 1 |  | Forcados | 10699.793 | 9402.5088 | 5597.5527
|  | 9011.5 | 8483.5 | 33.2 | 4876.5631 | 2594 | 686.1 | 21.5 | 104.7 | Cased Hole | Rod Pump | Western Niger Delta | 518.3532 | 50.2417 | 1516.9716 | 2499.7995 | 298.478 | 1255.1009 | 12.2679 | 1480.53 | 1506.9359 | 3288.7154 | 74.5298 | 1241.5489 | 64.3452 | 855.5745 | 253.5385 | 2.9915 | 45.3722 | 10729.5 | 9431.5 | 5612.5 | 34.85 | 1.1 | 16325 | 994.6254 | 7.46 | 0.85158 | 20.6289 | 107511.7462 | 32.9967 | 14.7 | 64.6414 | 89.1882 | 0 | 1 |  | Forcados | 10699.793 | 9402.5088 | 5597.5527
|  | 9011.5 | 8483.5 | 33.2 | 4876.5631 | 2594 | 686.1 | 21.5 | 104.7 | Cased Hole | Rod Pump | Western Niger Delta | 518.3532 | 50.2417 | 1516.9716 | 2499.7995 | 298.478 | 1255.1009 | 12.2679 | 1480.53 | 1506.9359 | 3288.7154 | 74.5298 | 1241.5489 | 64.3452 | 855.5745 | 253.5385 | 2.9915 | 45.3722 | 10729.5 | 9431.5 | 5612.5 | 34.85 | 1.1 | 16325 | 994.6254 | 7.46 | 0.85158 | 20.6289 | 107511.7462 | 32.9967 | 14.7 | 64.6414 | 89.1882 | 0 | 1 |  | Forcados | 10699.793 | 9402.5088 | 5597.5527
|  | 9011.5 | 8483.5 | 33.2 | 4876.5631 | 2594 | 686.1 | 21.5 | 104.7 | Cased Hole | Rod Pump | Western Niger Delta | 518.3532 | 50.2417 | 1516.9716 | 2499.7995 | 298.478 | 1255.1009 | 12.2679 | 1480.53 | 1506.9359 | 3288.7154 | 74.5298 | 1241.5489 | 64.3452 | 855.5745 | 253.5385 | 2.9915 | 45.3722 | 10729.5 | 9431.5 | 5612.5 | 34.85 | 1.1 | 16325 | 994.6254 | 7.46 | 0.85158 | 20.6289 | 107511.7462 | 32.9967 | 14.7 | 64.6414 | 89.1882 | 0 | 1 |  | Forcados | 10699.793 | 9402.5088 | 5597.5527
|  | 9011.5 | 8483.5 | 33.2 | 4876.5631 | 2594 | 686.1 | 21.5 | 104.7 | Cased Hole | Rod Pump | Western Niger Delta | 518.3532 | 50.2417 | 1516.9716 | 2499.7995 | 298.478 | 1255.1009 | 12.2679 | 1480.53 | 1506.9359 | 3288.7154 | 74.5298 | 1241.5489 | 64.3452 | 855.5745 | 253.5385 | 2.9915 | 45.3722 | 10729.5 | 9431.5 | 5612.5 | 34.85 | 1.1 | 16325 | 994.6254 | 7.46 | 0.85158 | 20.6289 | 107511.7462 | 32.9967 | 14.7 | 64.6414 | 89.1882 | 0 | 1 |  | Forcados | 10699.793 | 9402.5088 | 5597.5527
|  | 9011.5 | 8483.5 | 33.2 | 4876.5631 | 2594 | 686.1 | 21.5 | 104.7 | Cased Hole | Rod Pump | Western Niger Delta | 518.3532 | 50.2417 | 1516.9716 | 2499.7995 | 298.478 | 1255.1009 | 12.2679 | 1480.53 | 1506.9359 | 3288.7154 | 74.5298 | 1241.5489 | 64.3452 | 855.5745 | 253.5385 | 2.9915 | 45.3722 | 10729.5 | 9431.5 | 5612.5 | 34.85 | 1.1 | 16325 | 994.6254 | 7.46 | 0.85158 | 20.6289 | 107511.7462 | 32.9967 | 14.7 | 64.6414 | 89.1882 | 0 | 1 |  | Forcados | 10699.793 | 9402.5088 | 5597.5527
|  | 9011.5 | 8483.5 | 33.2 | 4876.5631 | 2594 | 686.1 | 21.5 | 104.7 | Cased Hole | Rod Pump | Western Niger Delta | 518.3532 | 50.2417 | 1516.9716 | 2499.7995 | 298.478 | 1255.1009 | 12.2679 | 1480.53 | 1506.9359 | 3288.7154 | 74.5298 | 1241.5489 | 64.3452 | 855.5745 | 253.5385 | 2.9915 | 45.3722 | 10729.5 | 9431.5 | 5612.5 | 34.85 | 1.1 | 16325 | 994.6254 | 7.46 | 0.85158 | 20.6289 | 107511.7462 | 32.9967 | 14.7 | 64.6414 | 89.1882 | 0 | 1 |  | Forcados | 10699.793 | 9402.5088 | 5597.5527
|  | 9011.5 | 8483.5 | 33.2 | 4876.5631 | 2594 | 686.1 | 21.5 | 104.7 | Cased Hole | Rod Pump | Western Niger Delta | 518.3532 | 50.2417 | 1516.9716 | 2499.7995 | 298.478 | 1255.1009 | 12.2679 | 1480.53 | 1506.9359 | 3288.7154 | 74.5298 | 1241.5489 | 64.3452 | 855.5745 | 253.5385 | 2.9915 | 45.3722 | 10729.5 | 9431.5 | 5612.5 | 34.85 | 1.1 | 16325 | 994.6254 | 7.46 | 0.85158 | 20.6289 | 107511.7462 | 32.9967 | 14.7 | 64.6414 | 89.1882 | 0 | 1 |  | Forcados | 10699.793 | 9402.5088 | 5597.5527
|  | 9011.5 | 8483.5 | 33.2 | 4876.5631 | 2594 | 686.1 | 21.5 | 104.7 | Cased Hole | Rod Pump | Western Niger Delta | 518.3532 | 50.2417 | 1516.9716 | 2499.7995 | 298.478 | 1255.1009 | 12.2679 | 1480.53 | 1506.9359 | 3288.7154 | 74.5298 | 1241.5489 | 64.3452 | 855.5745 | 253.5385 | 2.9915 | 45.3722 | 10729.5 | 9431.5 | 5612.5 | 34.85 | 1.1 | 16325 | 994.6254 | 7.46 | 0.85158 | 20.6289 | 107511.7462 | 32.9967 | 14.7 | 64.6414 | 89.1882 | 0 | 1 |  | Forcados | 10699.793 | 9402.5088 | 5597.5527
|  | 9011.5 | 8483.5 | 33.2 | 4876.5631 | 2594 | 686.1 | 21.5 | 104.7 | Cased Hole | Rod Pump | Western Niger Delta | 518.3532 | 50.2417 | 1516.9716 | 2499.7995 | 298.478 | 1255.1009 | 12.2679 | 1480.53 | 1506.9359 | 3288.7154 | 74.5298 | 1241.5489 | 64.3452 | 855.5745 | 253.5385 | 2.9915 | 45.3722 | 10729.5 | 9431.5 | 5612.5 | 34.85 | 1.1 | 16325 | 994.6254 | 7.46 | 0.85158 | 20.6289 | 107511.7462 | 32.9967 | 14.7 | 64.6414 | 89.1882 | 0 | 1 |  | Forcados | 10699.793 | 9402.5088 | 5597.5527
|  | 9011.5 | 8483.5 | 33.2 | 4876.5631 | 2594 | 686.1 | 21.5 | 104.7 | Cased Hole | Rod Pump | Western Niger Delta | 518.3532 | 50.2417 | 1516.9716 | 2499.7995 | 298.478 | 1255.1009 | 12.2679 | 1480.53 | 1506.9359 | 3288.7154 | 74.5298 | 1241.5489 | 64.3452 | 855.5745 | 253.5385 | 2.9915 | 45.3722 | 10729.5 | 9431.5 | 5612.5 | 34.85 | 1.1 | 16325 | 994.6254 | 7.46 | 0.85158 | 20.6289 | 107511.7462 | 32.9967 | 14.7 | 64.6414 | 89.1882 | 0 | 1 |  | Forcados | 10699.793 | 9402.5088 | 5597.5527
|  | 9011.5 | 8483.5 | 33.2 | 4876.5631 | 2594 | 686.1 | 21.5 | 104.7 | Cased Hole | Rod Pump | Western Niger Delta | 518.3532 | 50.2417 | 1516.9716 | 2499.7995 | 298.478 | 1255.1009 | 12.2679 | 1480.53 | 1506.9359 | 3288.7154 | 74.5298 | 1241.5489 | 64.3452 | 855.5745 | 253.5385 | 2.9915 | 45.3722 | 10729.5 | 9431.5 | 5612.5 | 34.85 | 1.1 | 16325 | 994.6254 | 7.46 | 0.85158 | 20.6289 | 107511.7462 | 32.9967 | 14.7 | 64.6414 | 89.1882 | 0 | 1 |  | Forcados | 10699.793 | 9402.5088 | 5597.5527
|  | 9011.5 | 8483.5 | 33.2 | 4876.5631 | 2594 | 686.1 | 21.5 | 104.7 | Cased Hole | Rod Pump | Western Niger Delta | 518.3532 | 50.2417 | 1516.9716 | 2499.7995 | 298.478 | 1255.1009 | 12.2679 | 1480.53 | 1506.9359 | 3288.7154 | 74.5298 | 1241.5489 | 64.3452 | 855.5745 | 253.5385 | 2.9915 | 45.3722 | 10729.5 | 9431.5 | 5612.5 | 34.85 | 1.1 | 16325 | 994.6254 | 7.46 | 0.85158 | 20.6289 | 107511.7462 | 32.9967 | 14.7 | 64.6414 | 89.1882 | 0 | 1 |  | Forcados | 10699.793 | 9402.5088 | 5597.5527
|  | 9011.5 | 8483.5 | 33.2 | 4876.5631 | 2594 | 686.1 | 21.5 | 104.7 | Cased Hole | Rod Pump | Western Niger Delta | 518.3532 | 50.2417 | 1516.9716 | 2499.7995 | 298.478 | 1255.1009 | 12.2679 | 1480.53 | 1506.9359 | 3288.7154 | 74.5298 | 1241.5489 | 64.3452 | 855.5745 | 253.5385 | 2.9915 | 45.3722 | 10729.5 | 9431.5 | 5612.5 | 34.85 | 1.1 | 16325 | 994.6254 | 7.46 | 0.85158 | 20.6289 | 107511.7462 | 32.9967 | 14.7 | 64.6414 | 89.1882 | 0 | 1 |  | Forcados | 10699.793 | 9402.5088 | 5597.5527
|  | 9011.5 | 8483.5 | 33.2 | 4876.5631 | 2594 | 686.1 | 21.5 | 104.7 | Cased Hole | Rod Pump | Western Niger Delta | 518.3532 | 50.2417 | 1516.9716 | 2499.7995 | 298.478 | 1255.1009 | 12.2679 | 1480.53 | 1506.9359 | 3288.7154 | 74.5298 | 1241.5489 | 64.3452 | 855.5745 | 253.5385 | 2.9915 | 45.3722 | 10729.5 | 9431.5 | 5612.5 | 34.85 | 1.1 | 16325 | 994.6254 | 7.46 | 0.85158 | 20.6289 | 107511.7462 | 32.9967 | 14.7 | 64.6414 | 89.1882 | 0 | 1 |  | Forcados | 10699.793 | 9402.5088 | 5597.5527
|  | 9011.5 | 8483.5 | 33.2 | 4876.5631 | 2594 | 686.1 | 21.5 | 104.7 | Cased Hole | Rod Pump | Western Niger Delta | 518.3532 | 50.2417 | 1516.9716 | 2499.7995 | 298.478 | 1255.1009 | 12.2679 | 1480.53 | 1506.9359 | 3288.7154 | 74.5298 | 1241.5489 | 64.3452 | 855.5745 | 253.5385 | 2.9915 | 45.3722 | 10729.5 | 9431.5 | 5612.5 | 34.85 | 1.1 | 16325 | 994.6254 | 7.46 | 0.85158 | 20.6289 | 107511.7462 | 32.9967 | 14.7 | 64.6414 | 89.1882 | 0 | 1 |  | Forcados | 10699.793 | 9402.5088 | 5597.5527
|  | 9011.5 | 8483.5 | 33.2 | 4876.5631 | 2594 | 686.1 | 21.5 | 104.7 | Cased Hole | Rod Pump | Western Niger Delta | 518.3532 | 50.2417 | 1516.9716 | 2499.7995 | 298.478 | 1255.1009 | 12.2679 | 1480.53 | 1506.9359 | 3288.7154 | 74.5298 | 1241.5489 | 64.3452 | 855.5745 | 253.5385 | 2.9915 | 45.3722 | 10729.5 | 9431.5 | 5612.5 | 34.85 | 1.1 | 16325 | 994.6254 | 7.46 | 0.85158 | 20.6289 | 107511.7462 | 32.9967 | 14.7 | 64.6414 | 89.1882 | 0 | 1 |  | Forcados | 10699.793 | 9402.5088 | 5597.5527
|  | 9011.5 | 8483.5 | 33.2 | 4876.5631 | 2594 | 686.1 | 21.5 | 104.7 | Cased Hole | Rod Pump | Western Niger Delta | 518.3532 | 50.2417 | 1516.9716 | 2499.7995 | 298.478 | 1255.1009 | 12.2679 | 1480.53 | 1506.9359 | 3288.7154 | 74.5298 | 1241.5489 | 64.3452 | 855.5745 | 253.5385 | 2.9915 | 45.3722 | 10729.5 | 9431.5 | 5612.5 | 34.85 | 1.1 | 16325 | 994.6254 | 7.46 | 0.85158 | 20.6289 | 107511.7462 | 32.9967 | 14.7 | 64.6414 | 89.1882 | 0 | 1 |  | Forcados | 10699.793 | 9402.5088 | 5597.5527
|  | 9011.5 | 8483.5 | 33.2 | 4876.5631 | 2594 | 686.1 | 21.5 | 104.7 | Cased Hole | Rod Pump | Western Niger Delta | 518.3532 | 50.2417 | 1516.9716 | 2499.7995 | 298.478 | 1255.1009 | 12.2679 | 1480.53 | 1506.9359 | 3288.7154 | 74.5298 | 1241.5489 | 64.3452 | 855.5745 | 253.5385 | 2.9915 | 45.3722 | 10729.5 | 9431.5 | 5612.5 | 34.85 | 1.1 | 16325 | 994.6254 | 7.46 | 0.85158 | 20.6289 | 107511.7462 | 32.9967 | 14.7 | 64.6414 | 89.1882 | 0 | 1 |  | Forcados | 10699.793 | 9402.5088 | 5597.5527
|  | 9011.5 | 8483.5 | 33.2 | 4876.5631 | 2594 | 686.1 | 21.5 | 104.7 | Cased Hole | Rod Pump | Western Niger Delta | 518.3532 | 50.2417 | 1516.9716 | 2499.7995 | 298.478 | 1255.1009 | 12.2679 | 1480.53 | 1506.9359 | 3288.7154 | 74.5298 | 1241.5489 | 64.3452 | 855.5745 | 253.5385 | 2.9915 | 45.3722 | 10729.5 | 9431.5 | 5612.5 | 34.85 | 1.1 | 16325 | 994.6254 | 7.46 | 0.85158 | 20.6289 | 107511.7462 | 32.9967 | 14.7 | 64.6414 | 89.1882 | 0 | 1 |  | Forcados | 10699.793 | 9402.5088 | 5597.5527
|  | 9011.5 | 8483.5 | 33.2 | 4876.5631 | 2594 | 686.1 | 21.5 | 104.7 | Cased Hole | Rod Pump | Western Niger Delta | 518.3532 | 50.2417 | 1516.9716 | 2499.7995 | 298.478 | 1255.1009 | 12.2679 | 1480.53 | 1506.9359 | 3288.7154 | 74.5298 | 1241.5489 | 64.3452 | 855.5745 | 253.5385 | 2.9915 | 45.3722 | 10729.5 | 9431.5 | 5612.5 | 34.85 | 1.1 | 16325 | 994.6254 | 7.46 | 0.85158 | 20.6289 | 107511.7462 | 32.9967 | 14.7 | 64.6414 | 89.1882 | 0 | 1 |  | Forcados | 10699.793 | 9402.5088 | 5597.5527
|  | 9011.5 | 8483.5 | 33.2 | 4876.5631 | 2594 | 686.1 | 21.5 | 104.7 | Cased Hole | Rod Pump | Western Niger Delta | 518.3532 | 50.2417 | 1516.9716 | 2499.7995 | 298.478 | 1255.1009 | 12.2679 | 1480.53 | 1506.9359 | 3288.7154 | 74.5298 | 1241.5489 | 64.3452 | 855.5745 | 253.5385 | 2.9915 | 45.3722 | 10729.5 | 9431.5 | 5612.5 | 34.85 | 1.1 | 16325 | 994.6254 | 7.46 | 0.85158 | 20.6289 | 107511.7462 | 32.9967 | 14.7 | 64.6414 | 89.1882 | 0 | 1 |  | Forcados | 10699.793 | 9402.5088 | 5597.5527
|  | 9011.5 | 8483.5 | 33.2 | 4876.5631 | 2594 | 686.1 | 21.5 | 104.7 | Cased Hole | Rod Pump | Western Niger Delta | 518.3532 | 50.2417 | 1516.9716 | 2499.7995 | 298.478 | 1255.1009 | 12.2679 | 1480.53 | 1506.9359 | 3288.7154 | 74.5298 | 1241.5489 | 64.3452 | 855.5745 | 253.5385 | 2.9915 | 45.3722 | 10729.5 | 9431.5 | 5612.5 | 34.85 | 1.1 | 16325 | 994.6254 | 7.46 | 0.85158 | 20.6289 | 107511.7462 | 32.9967 | 14.7 | 64.6414 | 89.1882 | 0 | 1 |  | Forcados | 10699.793 | 9402.5088 | 5597.5527
|  | 9011.5 | 8483.5 | 33.2 | 4876.5631 | 2594 | 686.1 | 21.5 | 104.7 | Cased Hole | Rod Pump | Western Niger Delta | 518.3532 | 50.2417 | 1516.9716 | 2499.7995 | 298.478 | 1255.1009 | 12.2679 | 1480.53 | 1506.9359 | 3288.7154 | 74.5298 | 1241.5489 | 64.3452 | 855.5745 | 253.5385 | 2.9915 | 45.3722 | 10729.5 | 9431.5 | 5612.5 | 34.85 | 1.1 | 16325 | 994.6254 | 7.46 | 0.85158 | 20.6289 | 107511.7462 | 32.9967 | 14.7 | 64.6414 | 89.1882 | 0 | 1 |  | Forcados | 10699.793 | 9402.5088 | 5597.5527
|  | 9011.5 | 8483.5 | 33.2 | 4876.5631 | 2594 | 686.1 | 21.5 | 104.7 | Cased Hole | Rod Pump | Western Niger Delta | 518.3532 | 50.2417 | 1516.9716 | 2499.7995 | 298.478 | 1255.1009 | 12.2679 | 1480.53 | 1506.9359 | 3288.7154 | 74.5298 | 1241.5489 | 64.3452 | 855.5745 | 253.5385 | 2.9915 | 45.3722 | 10729.5 | 9431.5 | 5612.5 | 34.85 | 1.1 | 16325 | 994.6254 | 7.46 | 0.85158 | 20.6289 | 107511.7462 | 32.9967 | 14.7 | 64.6414 | 89.1882 | 0 | 1 |  | Forcados | 10699.793 | 9402.5088 | 5597.5527
|  | 9011.5 | 8483.5 | 33.2 | 4876.5631 | 2594 | 686.1 | 21.5 | 104.7 | Cased Hole | Rod Pump | Western Niger Delta | 518.3532 | 50.2417 | 1516.9716 | 2499.7995 | 298.478 | 1255.1009 | 12.2679 | 1480.53 | 1506.9359 | 3288.7154 | 74.5298 | 1241.5489 | 64.3452 | 855.5745 | 253.5385 | 2.9915 | 45.3722 | 10729.5 | 9431.5 | 5612.5 | 34.85 | 1.1 | 16325 | 994.6254 | 7.46 | 0.85158 | 20.6289 | 107511.7462 | 32.9967 | 14.7 | 64.6414 | 89.1882 | 0 | 1 |  | Forcados | 10699.793 | 9402.5088 | 5597.5527
|  | 9011.5 | 8483.5 | 33.2 | 4876.5631 | 2594 | 686.1 | 21.5 | 104.7 | Cased Hole | Rod Pump | Western Niger Delta | 518.3532 | 50.2417 | 1516.9716 | 2499.7995 | 298.478 | 1255.1009 | 12.2679 | 1480.53 | 1506.9359 | 3288.7154 | 74.5298 | 1241.5489 | 64.3452 | 855.5745 | 253.5385 | 2.9915 | 45.3722 | 10729.5 | 9431.5 | 5612.5 | 34.85 | 1.1 | 16325 | 994.6254 | 7.46 | 0.85158 | 20.6289 | 107511.7462 | 32.9967 | 14.7 | 64.6414 | 89.1882 | 0 | 1 |  | Forcados | 10699.793 | 9402.5088 | 5597.5527
|  | 9011.5 | 8483.5 | 33.2 | 4876.5631 | 2594 | 686.1 | 21.5 | 104.7 | Cased Hole | Rod Pump | Western Niger Delta | 518.3532 | 50.2417 | 1516.9716 | 2499.7995 | 298.478 | 1255.1009 | 12.2679 | 1480.53 | 1506.9359 | 3288.7154 | 74.5298 | 1241.5489 | 64.3452 | 855.5745 | 253.5385 | 2.9915 | 45.3722 | 10729.5 | 9431.5 | 5612.5 | 34.85 | 1.1 | 16325 | 994.6254 | 7.46 | 0.85158 | 20.6289 | 107511.7462 | 32.9967 | 14.7 | 64.6414 | 89.1882 | 0 | 1 |  | Forcados | 10699.793 | 9402.5088 | 5597.5527
|  | 9011.5 | 8483.5 | 33.2 | 4876.5631 | 2594 | 686.1 | 21.5 | 104.7 | Cased Hole | Rod Pump | Western Niger Delta | 518.3532 | 50.2417 | 1516.9716 | 2499.7995 | 298.478 | 1255.1009 | 12.2679 | 1480.53 | 1506.9359 | 3288.7154 | 74.5298 | 1241.5489 | 64.3452 | 855.5745 | 253.5385 | 2.9915 | 45.3722 | 10729.5 | 9431.5 | 5612.5 | 34.85 | 1.1 | 16325 | 994.6254 | 7.46 | 0.85158 | 20.6289 | 107511.7462 | 32.9967 | 14.7 | 64.6414 | 89.1882 | 0 | 1 |  | Forcados | 10699.793 | 9402.5088 | 5597.5527
|  | 9011.5 | 8483.5 | 33.2 | 4876.5631 | 2594 | 686.1 | 21.5 | 104.7 | Cased Hole | Rod Pump | Western Niger Delta | 518.3532 | 50.2417 | 1516.9716 | 2499.7995 | 298.478 | 1255.1009 | 12.2679 | 1480.53 | 1506.9359 | 3288.7154 | 74.5298 | 1241.5489 | 64.3452 | 855.5745 | 253.5385 | 2.9915 | 45.3722 | 10729.5 | 9431.5 | 5612.5 | 34.85 | 1.1 | 16325 | 994.6254 | 7.46 | 0.85158 | 20.6289 | 107511.7462 | 32.9967 | 14.7 | 64.6414 | 89.1882 | 0 | 1 |  | Forcados | 10699.793 | 9402.5088 | 5597.5527
|  | 9011.5 | 8483.5 | 33.2 | 4876.5631 | 2594 | 686.1 | 21.5 | 104.7 | Cased Hole | Rod Pump | Western Niger Delta | 518.3532 | 50.2417 | 1516.9716 | 2499.7995 | 298.478 | 1255.1009 | 12.2679 | 1480.53 | 1506.9359 | 3288.7154 | 74.5298 | 1241.5489 | 64.3452 | 855.5745 | 253.5385 | 2.9915 | 45.3722 | 10729.5 | 9431.5 | 5612.5 | 34.85 | 1.1 | 16325 | 994.6254 | 7.46 | 0.85158 | 20.6289 | 107511.7462 | 32.9967 | 14.7 | 64.6414 | 89.1882 | 0 | 1 |  | Forcados | 10699.793 | 9402.5088 | 5597.5527
|  | 9011.5 | 8483.5 | 33.2 | 4876.5631 | 2594 | 686.1 | 21.5 | 104.7 | Cased Hole | Rod Pump | Western Niger Delta | 518.3532 | 50.2417 | 1516.9716 | 2499.7995 | 298.478 | 1255.1009 | 12.2679 | 1480.53 | 1506.9359 | 3288.7154 | 74.5298 | 1241.5489 | 64.3452 | 855.5745 | 253.5385 | 2.9915 | 45.3722 | 10729.5 | 9431.5 | 5612.5 | 34.85 | 1.1 | 16325 | 994.6254 | 7.46 | 0.85158 | 20.6289 | 107511.7462 | 32.9967 | 14.7 | 64.6414 | 89.1882 | 0 | 1 |  | Forcados | 10699.793 | 9402.5088 | 5597.5527
|  | 9011.5 | 8483.5 | 33.2 | 4876.5631 | 2594 | 686.1 | 21.5 | 104.7 | Cased Hole | Rod Pump | Western Niger Delta | 518.3532 | 50.2417 | 1516.9716 | 2499.7995 | 298.478 | 1255.1009 | 12.2679 | 1480.53 | 1506.9359 | 3288.7154 | 74.5298 | 1241.5489 | 64.3452 | 855.5745 | 253.5385 | 2.9915 | 45.3722 | 10729.5 | 9431.5 | 5612.5 | 34.85 | 1.1 | 16325 | 994.6254 | 7.46 | 0.85158 | 20.6289 | 107511.7462 | 32.9967 | 14.7 | 64.6414 | 89.1882 | 0 | 1 |  | Forcados | 10699.793 | 9402.5088 | 5597.5527
|  | 9011.5 | 8483.5 | 33.2 | 4876.5631 | 2594 | 686.1 | 21.5 | 104.7 | Cased Hole | Rod Pump | Western Niger Delta | 518.3532 | 50.2417 | 1516.9716 | 2499.7995 | 298.478 | 1255.1009 | 12.2679 | 1480.53 | 1506.9359 | 3288.7154 | 74.5298 | 1241.5489 | 64.3452 | 855.5745 | 253.5385 | 2.9915 | 45.3722 | 10729.5 | 9431.5 | 5612.5 | 34.85 | 1.1 | 16325 | 994.6254 | 7.46 | 0.85158 | 20.6289 | 107511.7462 | 32.9967 | 14.7 | 64.6414 | 89.1882 | 0 | 1 |  | Forcados | 10699.793 | 9402.5088 | 5597.5527
|  | 9011.5 | 8483.5 | 33.2 | 4876.5631 | 2594 | 686.1 | 21.5 | 104.7 | Cased Hole | Rod Pump | Western Niger Delta | 518.3532 | 50.2417 | 1516.9716 | 2499.7995 | 298.478 | 1255.1009 | 12.2679 | 1480.53 | 1506.9359 | 3288.7154 | 74.5298 | 1241.5489 | 64.3452 | 855.5745 | 253.5385 | 2.9915 | 45.3722 | 10729.5 | 9431.5 | 5612.5 | 34.85 | 1.1 | 16325 | 994.6254 | 7.46 | 0.85158 | 20.6289 | 107511.7462 | 32.9967 | 14.7 | 64.6414 | 89.1882 | 0 | 1 |  | Forcados | 10699.793 | 9402.5088 | 5597.5527
|  | 9011.5 | 8483.5 | 33.2 | 4876.5631 | 2594 | 686.1 | 21.5 | 104.7 | Cased Hole | Rod Pump | Western Niger Delta | 518.3532 | 50.2417 | 1516.9716 | 2499.7995 | 298.478 | 1255.1009 | 12.2679 | 1480.53 | 1506.9359 | 3288.7154 | 74.5298 | 1241.5489 | 64.3452 | 855.5745 | 253.5385 | 2.9915 | 45.3722 | 10729.5 | 9431.5 | 5612.5 | 34.85 | 1.1 | 16325 | 994.6254 | 7.46 | 0.85158 | 20.6289 | 107511.7462 | 32.9967 | 14.7 | 64.6414 | 89.1882 | 0 | 1 |  | Forcados | 10699.793 | 9402.5088 | 5597.5527
|  | 9011.5 | 8483.5 | 33.2 | 4876.5631 | 2594 | 686.1 | 21.5 | 104.7 | Cased Hole | Rod Pump | Western Niger Delta | 518.3532 | 50.2417 | 1516.9716 | 2499.7995 | 298.478 | 1255.1009 | 12.2679 | 1480.53 | 1506.9359 | 3288.7154 | 74.5298 | 1241.5489 | 64.3452 | 855.5745 | 253.5385 | 2.9915 | 45.3722 | 10729.5 | 9431.5 | 5612.5 | 34.85 | 1.1 | 16325 | 994.6254 | 7.46 | 0.85158 | 20.6289 | 107511.7462 | 32.9967 | 14.7 | 64.6414 | 89.1882 | 0 | 1 |  | Forcados | 10699.793 | 9402.5088 | 5597.5527
|  | 9011.5 | 8483.5 | 33.2 | 4876.5631 | 2594 | 686.1 | 21.5 | 104.7 | Cased Hole | Rod Pump | Western Niger Delta | 518.3532 | 50.2417 | 1516.9716 | 2499.7995 | 298.478 | 1255.1009 | 12.2679 | 1480.53 | 1506.9359 | 3288.7154 | 74.5298 | 1241.5489 | 64.3452 | 855.5745 | 253.5385 | 2.9915 | 45.3722 | 10729.5 | 9431.5 | 5612.5 | 34.85 | 1.1 | 16325 | 994.6254 | 7.46 | 0.85158 | 20.6289 | 107511.7462 | 32.9967 | 14.7 | 64.6414 | 89.1882 | 0 | 1 |  | Forcados | 10699.793 | 9402.5088 | 5597.5527
|  | 9011.5 | 8483.5 | 33.2 | 4876.5631 | 2594 | 686.1 | 21.5 | 104.7 | Cased Hole | Rod Pump | Western Niger Delta | 518.3532 | 50.2417 | 1516.9716 | 2499.7995 | 298.478 | 1255.1009 | 12.2679 | 1480.53 | 1506.9359 | 3288.7154 | 74.5298 | 1241.5489 | 64.3452 | 855.5745 | 253.5385 | 2.9915 | 45.3722 | 10729.5 | 9431.5 | 5612.5 | 34.85 | 1.1 | 16325 | 994.6254 | 7.46 | 0.85158 | 20.6289 | 107511.7462 | 32.9967 | 14.7 | 64.6414 | 89.1882 | 0 | 1 |  | Forcados | 10699.793 | 9402.5088 | 5597.5527
|  | 9011.5 | 8483.5 | 33.2 | 4876.5631 | 2594 | 686.1 | 21.5 | 104.7 | Cased Hole | Rod Pump | Western Niger Delta | 518.3532 | 50.2417 | 1516.9716 | 2499.7995 | 298.478 | 1255.1009 | 12.2679 | 1480.53 | 1506.9359 | 3288.7154 | 74.5298 | 1241.5489 | 64.3452 | 855.5745 | 253.5385 | 2.9915 | 45.3722 | 10729.5 | 9431.5 | 5612.5 | 34.85 | 1.1 | 16325 | 994.6254 | 7.46 | 0.85158 | 20.6289 | 107511.7462 | 32.9967 | 14.7 | 64.6414 | 89.1882 | 0 | 1 |  | Forcados | 10699.793 | 9402.5088 | 5597.5527
|  | 9011.5 | 8483.5 | 33.2 | 4876.5631 | 2594 | 686.1 | 21.5 | 104.7 | Cased Hole | Rod Pump | Western Niger Delta | 518.3532 | 50.2417 | 1516.9716 | 2499.7995 | 298.478 | 1255.1009 | 12.2679 | 1480.53 | 1506.9359 | 3288.7154 | 74.5298 | 1241.5489 | 64.3452 | 855.5745 | 253.5385 | 2.9915 | 45.3722 | 10729.5 | 9431.5 | 5612.5 | 34.85 | 1.1 | 16325 | 994.6254 | 7.46 | 0.85158 | 20.6289 | 107511.7462 | 32.9967 | 14.7 | 64.6414 | 89.1882 | 0 | 1 |  | Forcados | 10699.793 | 9402.5088 | 5597.5527
|  | 9011.5 | 8483.5 | 33.2 | 4876.5631 | 2594 | 686.1 | 21.5 | 104.7 | Cased Hole | Rod Pump | Western Niger Delta | 518.3532 | 50.2417 | 1516.9716 | 2499.7995 | 298.478 | 1255.1009 | 12.2679 | 1480.53 | 1506.9359 | 3288.7154 | 74.5298 | 1241.5489 | 64.3452 | 855.5745 | 253.5385 | 2.9915 | 45.3722 | 10729.5 | 9431.5 | 5612.5 | 34.85 | 1.1 | 16325 | 994.6254 | 7.46 | 0.85158 | 20.6289 | 107511.7462 | 32.9967 | 14.7 | 64.6414 | 89.1882 | 0 | 1 |  | Forcados | 10699.793 | 9402.5088 | 5597.5527
|  | 9011.5 | 8483.5 | 33.2 | 4876.5631 | 2594 | 686.1 | 21.5 | 104.7 | Cased Hole | Rod Pump | Western Niger Delta | 518.3532 | 50.2417 | 1516.9716 | 2499.7995 | 298.478 | 1255.1009 | 12.2679 | 1480.53 | 1506.9359 | 3288.7154 | 74.5298 | 1241.5489 | 64.3452 | 855.5745 | 253.5385 | 2.9915 | 45.3722 | 10729.5 | 9431.5 | 5612.5 | 34.85 | 1.1 | 16325 | 994.6254 | 7.46 | 0.85158 | 20.6289 | 107511.7462 | 32.9967 | 14.7 | 64.6414 | 89.1882 | 0 | 1 |  | Forcados | 10699.793 | 9402.5088 | 5597.5527
|  | 9011.5 | 8483.5 | 33.2 | 4876.5631 | 2594 | 686.1 | 21.5 | 104.7 | Cased Hole | Rod Pump | Western Niger Delta | 518.3532 | 50.2417 | 1516.9716 | 2499.7995 | 298.478 | 1255.1009 | 12.2679 | 1480.53 | 1506.9359 | 3288.7154 | 74.5298 | 1241.5489 | 64.3452 | 855.5745 | 253.5385 | 2.9915 | 45.3722 | 10729.5 | 9431.5 | 5612.5 | 34.85 | 1.1 | 16325 | 994.6254 | 7.46 | 0.85158 | 20.6289 | 107511.7462 | 32.9967 | 14.7 | 64.6414 | 89.1882 | 0 | 1 |  | Forcados | 10699.793 | 9402.5088 | 5597.5527
|  | 9011.5 | 8483.5 | 33.2 | 4876.5631 | 2594 | 686.1 | 21.5 | 104.7 | Cased Hole | Rod Pump | Western Niger Delta | 518.3532 | 50.2417 | 1516.9716 | 2499.7995 | 298.478 | 1255.1009 | 12.2679 | 1480.53 | 1506.9359 | 3288.7154 | 74.5298 | 1241.5489 | 64.3452 | 855.5745 | 253.5385 | 2.9915 | 45.3722 | 10729.5 | 9431.5 | 5612.5 | 34.85 | 1.1 | 16325 | 994.6254 | 7.46 | 0.85158 | 20.6289 | 107511.7462 | 32.9967 | 14.7 | 64.6414 | 89.1882 | 0 | 1 |  | Forcados | 10699.793 | 9402.5088 | 5597.5527
|  | 9011.5 | 8483.5 | 33.2 | 4876.5631 | 2594 | 686.1 | 21.5 | 104.7 | Cased Hole | Rod Pump | Western Niger Delta | 518.3532 | 50.2417 | 1516.9716 | 2499.7995 | 298.478 | 1255.1009 | 12.2679 | 1480.53 | 1506.9359 | 3288.7154 | 74.5298 | 1241.5489 | 64.3452 | 855.5745 | 253.5385 | 2.9915 | 45.3722 | 10729.5 | 9431.5 | 5612.5 | 34.85 | 1.1 | 16325 | 994.6254 | 7.46 | 0.85158 | 20.6289 | 107511.7462 | 32.9967 | 14.7 | 64.6414 | 89.1882 | 0 | 1 |  | Forcados | 10699.793 | 9402.5088 | 5597.5527
|  | 9011.5 | 8483.5 | 33.2 | 4876.5631 | 2594 | 686.1 | 21.5 | 104.7 | Cased Hole | Rod Pump | Western Niger Delta | 518.3532 | 50.2417 | 1516.9716 | 2499.7995 | 298.478 | 1255.1009 | 12.2679 | 1480.53 | 1506.9359 | 3288.7154 | 74.5298 | 1241.5489 | 64.3452 | 855.5745 | 253.5385 | 2.9915 | 45.3722 | 10729.5 | 9431.5 | 5612.5 | 34.85 | 1.1 | 16325 | 994.6254 | 7.46 | 0.85158 | 20.6289 | 107511.7462 | 32.9967 | 14.7 | 64.6414 | 89.1882 | 0 | 1 |  | Forcados | 10699.793 | 9402.5088 | 5597.5527
|  | 9011.5 | 8483.5 | 33.2 | 4876.5631 | 2594 | 686.1 | 21.5 | 104.7 | Cased Hole | Rod Pump | Western Niger Delta | 518.3532 | 50.2417 | 1516.9716 | 2499.7995 | 298.478 | 1255.1009 | 12.2679 | 1480.53 | 1506.9359 | 3288.7154 | 74.5298 | 1241.5489 | 64.3452 | 855.5745 | 253.5385 | 2.9915 | 45.3722 | 10729.5 | 9431.5 | 5612.5 | 34.85 | 1.1 | 16325 | 994.6254 | 7.46 | 0.85158 | 20.6289 | 107511.7462 | 32.9967 | 14.7 | 64.6414 | 89.1882 | 0 | 1 |  | Forcados | 10699.793 | 9402.5088 | 5597.5527
|  | 9011.5 | 8483.5 | 33.2 | 4876.5631 | 2594 | 686.1 | 21.5 | 104.7 | Cased Hole | Rod Pump | Western Niger Delta | 518.3532 | 50.2417 | 1516.9716 | 2499.7995 | 298.478 | 1255.1009 | 12.2679 | 1480.53 | 1506.9359 | 3288.7154 | 74.5298 | 1241.5489 | 64.3452 | 855.5745 | 253.5385 | 2.9915 | 45.3722 | 10729.5 | 9431.5 | 5612.5 | 34.85 | 1.1 | 16325 | 994.6254 | 7.46 | 0.85158 | 20.6289 | 107511.7462 | 32.9967 | 14.7 | 64.6414 | 89.1882 | 0 | 1 |  | Forcados | 10699.793 | 9402.5088 | 5597.5527
|  | 9011.5 | 8483.5 | 33.2 | 4876.5631 | 2594 | 686.1 | 21.5 | 104.7 | Cased Hole | Rod Pump | Western Niger Delta | 518.3532 | 50.2417 | 1516.9716 | 2499.7995 | 298.478 | 1255.1009 | 12.2679 | 1480.53 | 1506.9359 | 3288.7154 | 74.5298 | 1241.5489 | 64.3452 | 855.5745 | 253.5385 | 2.9915 | 45.3722 | 10729.5 | 9431.5 | 5612.5 | 34.85 | 1.1 | 16325 | 994.6254 | 7.46 | 0.85158 | 20.6289 | 107511.7462 | 32.9967 | 14.7 | 64.6414 | 89.1882 | 0 | 1 |  | Forcados | 10699.793 | 9402.5088 | 5597.5527
|  | 9011.5 | 8483.5 | 33.2 | 4876.5631 | 2594 | 686.1 | 21.5 | 104.7 | Cased Hole | Rod Pump | Western Niger Delta | 518.3532 | 50.2417 | 1516.9716 | 2499.7995 | 298.478 | 1255.1009 | 12.2679 | 1480.53 | 1506.9359 | 3288.7154 | 74.5298 | 1241.5489 | 64.3452 | 855.5745 | 253.5385 | 2.9915 | 45.3722 | 10729.5 | 9431.5 | 5612.5 | 34.85 | 1.1 | 16325 | 994.6254 | 7.46 | 0.85158 | 20.6289 | 107511.7462 | 32.9967 | 14.7 | 64.6414 | 89.1882 | 0 | 1 |  | Forcados | 10699.793 | 9402.5088 | 5597.5527
|  | 9011.5 | 8483.5 | 33.2 | 4876.5631 | 2594 | 686.1 | 21.5 | 104.7 | Cased Hole | Rod Pump | Western Niger Delta | 518.3532 | 50.2417 | 1516.9716 | 2499.7995 | 298.478 | 1255.1009 | 12.2679 | 1480.53 | 1506.9359 | 3288.7154 | 74.5298 | 1241.5489 | 64.3452 | 855.5745 | 253.5385 | 2.9915 | 45.3722 | 10729.5 | 9431.5 | 5612.5 | 34.85 | 1.1 | 16325 | 994.6254 | 7.46 | 0.85158 | 20.6289 | 107511.7462 | 32.9967 | 14.7 | 64.6414 | 89.1882 | 0 | 1 |  | Forcados | 10699.793 | 9402.5088 | 5597.5527
|  | 9011.5 | 8483.5 | 33.2 | 4876.5631 | 2594 | 686.1 | 21.5 | 104.7 | Cased Hole | Rod Pump | Western Niger Delta | 518.3532 | 50.2417 | 1516.9716 | 2499.7995 | 298.478 | 1255.1009 | 12.2679 | 1480.53 | 1506.9359 | 3288.7154 | 74.5298 | 1241.5489 | 64.3452 | 855.5745 | 253.5385 | 2.9915 | 45.3722 | 10729.5 | 9431.5 | 5612.5 | 34.85 | 1.1 | 16325 | 994.6254 | 7.46 | 0.85158 | 20.6289 | 107511.7462 | 32.9967 | 14.7 | 64.6414 | 89.1882 | 0 | 1 |  | Forcados | 10699.793 | 9402.5088 | 5597.5527
|  | 9011.5 | 8483.5 | 33.2 | 4876.5631 | 2594 | 686.1 | 21.5 | 104.7 | Cased Hole | Rod Pump | Western Niger Delta | 518.3532 | 50.2417 | 1516.9716 | 2499.7995 | 298.478 | 1255.1009 | 12.2679 | 1480.53 | 1506.9359 | 3288.7154 | 74.5298 | 1241.5489 | 64.3452 | 855.5745 | 253.5385 | 2.9915 | 45.3722 | 10729.5 | 9431.5 | 5612.5 | 34.85 | 1.1 | 16325 | 994.6254 | 7.46 | 0.85158 | 20.6289 | 107511.7462 | 32.9967 | 14.7 | 64.6414 | 89.1882 | 0 | 1 |  | Forcados | 10699.793 | 9402.5088 | 5597.5527
|  | 9011.5 | 8483.5 | 33.2 | 4876.5631 | 2594 | 686.1 | 21.5 | 104.7 | Cased Hole | Rod Pump | Western Niger Delta | 518.3532 | 50.2417 | 1516.9716 | 2499.7995 | 298.478 | 1255.1009 | 12.2679 | 1480.53 | 1506.9359 | 3288.7154 | 74.5298 | 1241.5489 | 64.3452 | 855.5745 | 253.5385 | 2.9915 | 45.3722 | 10729.5 | 9431.5 | 5612.5 | 34.85 | 1.1 | 16325 | 994.6254 | 7.46 | 0.85158 | 20.6289 | 107511.7462 | 32.9967 | 14.7 | 64.6414 | 89.1882 | 0 | 1 |  | Forcados | 10699.793 | 9402.5088 | 5597.5527
|  | 9011.5 | 8483.5 | 33.2 | 4876.5631 | 2594 | 686.1 | 21.5 | 104.7 | Cased Hole | Rod Pump | Western Niger Delta | 518.3532 | 50.2417 | 1516.9716 | 2499.7995 | 298.478 | 1255.1009 | 12.2679 | 1480.53 | 1506.9359 | 3288.7154 | 74.5298 | 1241.5489 | 64.3452 | 855.5745 | 253.5385 | 2.9915 | 45.3722 | 10729.5 | 9431.5 | 5612.5 | 34.85 | 1.1 | 16325 | 994.6254 | 7.46 | 0.85158 | 20.6289 | 107511.7462 | 32.9967 | 14.7 | 64.6414 | 89.1882 | 0 | 1 |  | Forcados | 10699.793 | 9402.5088 | 5597.5527
|  | 9011.5 | 8483.5 | 33.2 | 4876.5631 | 2594 | 686.1 | 21.5 | 104.7 | Cased Hole | Rod Pump | Western Niger Delta | 518.3532 | 50.2417 | 1516.9716 | 2499.7995 | 298.478 | 1255.1009 | 12.2679 | 1480.53 | 1506.9359 | 3288.7154 | 74.5298 | 1241.5489 | 64.3452 | 855.5745 | 253.5385 | 2.9915 | 45.3722 | 10729.5 | 9431.5 | 5612.5 | 34.85 | 1.1 | 16325 | 994.6254 | 7.46 | 0.85158 | 20.6289 | 107511.7462 | 32.9967 | 14.7 | 64.6414 | 89.1882 | 0 | 1 |  | Forcados | 10699.793 | 9402.5088 | 5597.5527
|  | 9011.5 | 8483.5 | 33.2 | 4876.5631 | 2594 | 686.1 | 21.5 | 104.7 | Cased Hole | Rod Pump | Western Niger Delta | 518.3532 | 50.2417 | 1516.9716 | 2499.7995 | 298.478 | 1255.1009 | 12.2679 | 1480.53 | 1506.9359 | 3288.7154 | 74.5298 | 1241.5489 | 64.3452 | 855.5745 | 253.5385 | 2.9915 | 45.3722 | 10729.5 | 9431.5 | 5612.5 | 34.85 | 1.1 | 16325 | 994.6254 | 7.46 | 0.85158 | 20.6289 | 107511.7462 | 32.9967 | 14.7 | 64.6414 | 89.1882 | 0 | 1 |  | Forcados | 10699.793 | 9402.5088 | 5597.5527
|  | 9011.5 | 8483.5 | 33.2 | 4876.5631 | 2594 | 686.1 | 21.5 | 104.7 | Cased Hole | Rod Pump | Western Niger Delta | 518.3532 | 50.2417 | 1516.9716 | 2499.7995 | 298.478 | 1255.1009 | 12.2679 | 1480.53 | 1506.9359 | 3288.7154 | 74.5298 | 1241.5489 | 64.3452 | 855.5745 | 253.5385 | 2.9915 | 45.3722 | 10729.5 | 9431.5 | 5612.5 | 34.85 | 1.1 | 16325 | 994.6254 | 7.46 | 0.85158 | 20.6289 | 107511.7462 | 32.9967 | 14.7 | 64.6414 | 89.1882 | 0 | 1 |  | Forcados | 10699.793 | 9402.5088 | 5597.5527
|  | 9011.5 | 8483.5 | 33.2 | 4876.5631 | 2594 | 686.1 | 21.5 | 104.7 | Cased Hole | Rod Pump | Western Niger Delta | 518.3532 | 50.2417 | 1516.9716 | 2499.7995 | 298.478 | 1255.1009 | 12.2679 | 1480.53 | 1506.9359 | 3288.7154 | 74.5298 | 1241.5489 | 64.3452 | 855.5745 | 253.5385 | 2.9915 | 45.3722 | 10729.5 | 9431.5 | 5612.5 | 34.85 | 1.1 | 16325 | 994.6254 | 7.46 | 0.85158 | 20.6289 | 107511.7462 | 32.9967 | 14.7 | 64.6414 | 89.1882 | 0 | 1 |  | Forcados | 10699.793 | 9402.5088 | 5597.5527
|  | 9011.5 | 8483.5 | 33.2 | 4876.5631 | 2594 | 686.1 | 21.5 | 104.7 | Cased Hole | Rod Pump | Western Niger Delta | 518.3532 | 50.2417 | 1516.9716 | 2499.7995 | 298.478 | 1255.1009 | 12.2679 | 1480.53 | 1506.9359 | 3288.7154 | 74.5298 | 1241.5489 | 64.3452 | 855.5745 | 253.5385 | 2.9915 | 45.3722 | 10729.5 | 9431.5 | 5612.5 | 34.85 | 1.1 | 16325 | 994.6254 | 7.46 | 0.85158 | 20.6289 | 107511.7462 | 32.9967 | 14.7 | 64.6414 | 89.1882 | 0 | 1 |  | Forcados | 10699.793 | 9402.5088 | 5597.5527
|  | 9011.5 | 8483.5 | 33.2 | 4876.5631 | 2594 | 686.1 | 21.5 | 104.7 | Cased Hole | Rod Pump | Western Niger Delta | 518.3532 | 50.2417 | 1516.9716 | 2499.7995 | 298.478 | 1255.1009 | 12.2679 | 1480.53 | 1506.9359 | 3288.7154 | 74.5298 | 1241.5489 | 64.3452 | 855.5745 | 253.5385 | 2.9915 | 45.3722 | 10729.5 | 9431.5 | 5612.5 | 34.85 | 1.1 | 16325 | 994.6254 | 7.46 | 0.85158 | 20.6289 | 107511.7462 | 32.9967 | 14.7 | 64.6414 | 89.1882 | 0 | 1 |  | Forcados | 10699.793 | 9402.5088 | 5597.5527
|  | 9011.5 | 8483.5 | 33.2 | 4876.5631 | 2594 | 686.1 | 21.5 | 104.7 | Cased Hole | Rod Pump | Western Niger Delta | 518.3532 | 50.2417 | 1516.9716 | 2499.7995 | 298.478 | 1255.1009 | 12.2679 | 1480.53 | 1506.9359 | 3288.7154 | 74.5298 | 1241.5489 | 64.3452 | 855.5745 | 253.5385 | 2.9915 | 45.3722 | 10729.5 | 9431.5 | 5612.5 | 34.85 | 1.1 | 16325 | 994.6254 | 7.46 | 0.85158 | 20.6289 | 107511.7462 | 32.9967 | 14.7 | 64.6414 | 89.1882 | 0 | 1 |  | Forcados | 10699.793 | 9402.5088 | 5597.5527
|  | 9011.5 | 8483.5 | 33.2 | 4876.5631 | 2594 | 686.1 | 21.5 | 104.7 | Cased Hole | Rod Pump | Western Niger Delta | 518.3532 | 50.2417 | 1516.9716 | 2499.7995 | 298.478 | 1255.1009 | 12.2679 | 1480.53 | 1506.9359 | 3288.7154 | 74.5298 | 1241.5489 | 64.3452 | 855.5745 | 253.5385 | 2.9915 | 45.3722 | 10729.5 | 9431.5 | 5612.5 | 34.85 | 1.1 | 16325 | 994.6254 | 7.46 | 0.85158 | 20.6289 | 107511.7462 | 32.9967 | 14.7 | 64.6414 | 89.1882 | 0 | 1 |  | Forcados | 10699.793 | 9402.5088 | 5597.5527
|  | 9011.5 | 8483.5 | 33.2 | 4876.5631 | 2594 | 686.1 | 21.5 | 104.7 | Cased Hole | Rod Pump | Western Niger Delta | 518.3532 | 50.2417 | 1516.9716 | 2499.7995 | 298.478 | 1255.1009 | 12.2679 | 1480.53 | 1506.9359 | 3288.7154 | 74.5298 | 1241.5489 | 64.3452 | 855.5745 | 253.5385 | 2.9915 | 45.3722 | 10729.5 | 9431.5 | 5612.5 | 34.85 | 1.1 | 16325 | 994.6254 | 7.46 | 0.85158 | 20.6289 | 107511.7462 | 32.9967 | 14.7 | 64.6414 | 89.1882 | 0 | 1 |  | Forcados | 10699.793 | 9402.5088 | 5597.5527
|  | 9011.5 | 8483.5 | 33.2 | 4876.5631 | 2594 | 686.1 | 21.5 | 104.7 | Cased Hole | Rod Pump | Western Niger Delta | 518.3532 | 50.2417 | 1516.9716 | 2499.7995 | 298.478 | 1255.1009 | 12.2679 | 1480.53 | 1506.9359 | 3288.7154 | 74.5298 | 1241.5489 | 64.3452 | 855.5745 | 253.5385 | 2.9915 | 45.3722 | 10729.5 | 9431.5 | 5612.5 | 34.85 | 1.1 | 16325 | 994.6254 | 7.46 | 0.85158 | 20.6289 | 107511.7462 | 32.9967 | 14.7 | 64.6414 | 89.1882 | 0 | 1 |  | Forcados | 10699.793 | 9402.5088 | 5597.5527
|  | 9011.5 | 8483.5 | 33.2 | 4876.5631 | 2594 | 686.1 | 21.5 | 104.7 | Cased Hole | Rod Pump | Western Niger Delta | 518.3532 | 50.2417 | 1516.9716 | 2499.7995 | 298.478 | 1255.1009 | 12.2679 | 1480.53 | 1506.9359 | 3288.7154 | 74.5298 | 1241.5489 | 64.3452 | 855.5745 | 253.5385 | 2.9915 | 45.3722 | 10729.5 | 9431.5 | 5612.5 | 34.85 | 1.1 | 16325 | 994.6254 | 7.46 | 0.85158 | 20.6289 | 107511.7462 | 32.9967 | 14.7 | 64.6414 | 89.1882 | 0 | 1 |  | Forcados | 10699.793 | 9402.5088 | 5597.5527
|  | 9011.5 | 8483.5 | 33.2 | 4876.5631 | 2594 | 686.1 | 21.5 | 104.7 | Cased Hole | Rod Pump | Western Niger Delta | 518.3532 | 50.2417 | 1516.9716 | 2499.7995 | 298.478 | 1255.1009 | 12.2679 | 1480.53 | 1506.9359 | 3288.7154 | 74.5298 | 1241.5489 | 64.3452 | 855.5745 | 253.5385 | 2.9915 | 45.3722 | 10729.5 | 9431.5 | 5612.5 | 34.85 | 1.1 | 16325 | 994.6254 | 7.46 | 0.85158 | 20.6289 | 107511.7462 | 32.9967 | 14.7 | 64.6414 | 89.1882 | 0 | 1 |  | Forcados | 10699.793 | 9402.5088 | 5597.5527
|  | 9011.5 | 8483.5 | 33.2 | 4876.5631 | 2594 | 686.1 | 21.5 | 104.7 | Cased Hole | Rod Pump | Western Niger Delta | 518.3532 | 50.2417 | 1516.9716 | 2499.7995 | 298.478 | 1255.1009 | 12.2679 | 1480.53 | 1506.9359 | 3288.7154 | 74.5298 | 1241.5489 | 64.3452 | 855.5745 | 253.5385 | 2.9915 | 45.3722 | 10729.5 | 9431.5 | 5612.5 | 34.85 | 1.1 | 16325 | 994.6254 | 7.46 | 0.85158 | 20.6289 | 107511.7462 | 32.9967 | 14.7 | 64.6414 | 89.1882 | 0 | 1 |  | Forcados | 10699.793 | 9402.5088 | 5597.5527
|  | 9011.5 | 8483.5 | 33.2 | 4876.5631 | 2594 | 686.1 | 21.5 | 104.7 | Cased Hole | Rod Pump | Western Niger Delta | 518.3532 | 50.2417 | 1516.9716 | 2499.7995 | 298.478 | 1255.1009 | 12.2679 | 1480.53 | 1506.9359 | 3288.7154 | 74.5298 | 1241.5489 | 64.3452 | 855.5745 | 253.5385 | 2.9915 | 45.3722 | 10729.5 | 9431.5 | 5612.5 | 34.85 | 1.1 | 16325 | 994.6254 | 7.46 | 0.85158 | 20.6289 | 107511.7462 | 32.9967 | 14.7 | 64.6414 | 89.1882 | 0 | 1 |  | Forcados | 10699.793 | 9402.5088 | 5597.5527
|  | 9011.5 | 8483.5 | 33.2 | 4876.5631 | 2594 | 686.1 | 21.5 | 104.7 | Cased Hole | Rod Pump | Western Niger Delta | 518.3532 | 50.2417 | 1516.9716 | 2499.7995 | 298.478 | 1255.1009 | 12.2679 | 1480.53 | 1506.9359 | 3288.7154 | 74.5298 | 1241.5489 | 64.3452 | 855.5745 | 253.5385 | 2.9915 | 45.3722 | 10729.5 | 9431.5 | 5612.5 | 34.85 | 1.1 | 16325 | 994.6254 | 7.46 | 0.85158 | 20.6289 | 107511.7462 | 32.9967 | 14.7 | 64.6414 | 89.1882 | 0 | 1 |  | Forcados | 10699.793 | 9402.5088 | 5597.5527
|  | 9011.5 | 8483.5 | 33.2 | 4876.5631 | 2594 | 686.1 | 21.5 | 104.7 | Cased Hole | Rod Pump | Western Niger Delta | 518.3532 | 50.2417 | 1516.9716 | 2499.7995 | 298.478 | 1255.1009 | 12.2679 | 1480.53 | 1506.9359 | 3288.7154 | 74.5298 | 1241.5489 | 64.3452 | 855.5745 | 253.5385 | 2.9915 | 45.3722 | 10729.5 | 9431.5 | 5612.5 | 34.85 | 1.1 | 16325 | 994.6254 | 7.46 | 0.85158 | 20.6289 | 107511.7462 | 32.9967 | 14.7 | 64.6414 | 89.1882 | 0 | 1 |  | Forcados | 10699.793 | 9402.5088 | 5597.5527
|  | 9011.5 | 8483.5 | 33.2 | 4876.5631 | 2594 | 686.1 | 21.5 | 104.7 | Cased Hole | Rod Pump | Western Niger Delta | 518.3532 | 50.2417 | 1516.9716 | 2499.7995 | 298.478 | 1255.1009 | 12.2679 | 1480.53 | 1506.9359 | 3288.7154 | 74.5298 | 1241.5489 | 64.3452 | 855.5745 | 253.5385 | 2.9915 | 45.3722 | 10729.5 | 9431.5 | 5612.5 | 34.85 | 1.1 | 16325 | 994.6254 | 7.46 | 0.85158 | 20.6289 | 107511.7462 | 32.9967 | 14.7 | 64.6414 | 89.1882 | 0 | 1 |  | Forcados | 10699.793 | 9402.5088 | 5597.5527
|  | 9011.5 | 8483.5 | 33.2 | 4876.5631 | 2594 | 686.1 | 21.5 | 104.7 | Cased Hole | Rod Pump | Western Niger Delta | 518.3532 | 50.2417 | 1516.9716 | 2499.7995 | 298.478 | 1255.1009 | 12.2679 | 1480.53 | 1506.9359 | 3288.7154 | 74.5298 | 1241.5489 | 64.3452 | 855.5745 | 253.5385 | 2.9915 | 45.3722 | 10729.5 | 9431.5 | 5612.5 | 34.85 | 1.1 | 16325 | 994.6254 | 7.46 | 0.85158 | 20.6289 | 107511.7462 | 32.9967 | 14.7 | 64.6414 | 89.1882 | 0 | 1 |  | Forcados | 10699.793 | 9402.5088 | 5597.5527
|  | 9011.5 | 8483.5 | 33.2 | 4876.5631 | 2594 | 686.1 | 21.5 | 104.7 | Cased Hole | Rod Pump | Western Niger Delta | 518.3532 | 50.2417 | 1516.9716 | 2499.7995 | 298.478 | 1255.1009 | 12.2679 | 1480.53 | 1506.9359 | 3288.7154 | 74.5298 | 1241.5489 | 64.3452 | 855.5745 | 253.5385 | 2.9915 | 45.3722 | 10729.5 | 9431.5 | 5612.5 | 34.85 | 1.1 | 16325 | 994.6254 | 7.46 | 0.85158 | 20.6289 | 107511.7462 | 32.9967 | 14.7 | 64.6414 | 89.1882 | 0 | 1 |  | Forcados | 10699.793 | 9402.5088 | 5597.5527
|  | 9011.5 | 8483.5 | 33.2 | 4876.5631 | 2594 | 686.1 | 21.5 | 104.7 | Cased Hole | Rod Pump | Western Niger Delta | 518.3532 | 50.2417 | 1516.9716 | 2499.7995 | 298.478 | 1255.1009 | 12.2679 | 1480.53 | 1506.9359 | 3288.7154 | 74.5298 | 1241.5489 | 64.3452 | 855.5745 | 253.5385 | 2.9915 | 45.3722 | 10729.5 | 9431.5 | 5612.5 | 34.85 | 1.1 | 16325 | 994.6254 | 7.46 | 0.85158 | 20.6289 | 107511.7462 | 32.9967 | 14.7 | 64.6414 | 89.1882 | 0 | 1 |  | Forcados | 10699.793 | 9402.5088 | 5597.5527
|  | 9011.5 | 8483.5 | 33.2 | 4876.5631 | 2594 | 686.1 | 21.5 | 104.7 | Cased Hole | Rod Pump | Western Niger Delta | 518.3532 | 50.2417 | 1516.9716 | 2499.7995 | 298.478 | 1255.1009 | 12.2679 | 1480.53 | 1506.9359 | 3288.7154 | 74.5298 | 1241.5489 | 64.3452 | 855.5745 | 253.5385 | 2.9915 | 45.3722 | 10729.5 | 9431.5 | 5612.5 | 34.85 | 1.1 | 16325 | 994.6254 | 7.46 | 0.85158 | 20.6289 | 107511.7462 | 32.9967 | 14.7 | 64.6414 | 89.1882 | 0 | 1 |  | Forcados | 10699.793 | 9402.5088 | 5597.5527
|  | 9011.5 | 8483.5 | 33.2 | 4876.5631 | 2594 | 686.1 | 21.5 | 104.7 | Cased Hole | Rod Pump | Western Niger Delta | 518.3532 | 50.2417 | 1516.9716 | 2499.7995 | 298.478 | 1255.1009 | 12.2679 | 1480.53 | 1506.9359 | 3288.7154 | 74.5298 | 1241.5489 | 64.3452 | 855.5745 | 253.5385 | 2.9915 | 45.3722 | 10729.5 | 9431.5 | 5612.5 | 34.85 | 1.1 | 16325 | 994.6254 | 7.46 | 0.85158 | 20.6289 | 107511.7462 | 32.9967 | 14.7 | 64.6414 | 89.1882 | 0 | 1 |  | Forcados | 10699.793 | 9402.5088 | 5597.5527
|  | 9011.5 | 8483.5 | 33.2 | 4876.5631 | 2594 | 686.1 | 21.5 | 104.7 | Cased Hole | Rod Pump | Western Niger Delta | 518.3532 | 50.2417 | 1516.9716 | 2499.7995 | 298.478 | 1255.1009 | 12.2679 | 1480.53 | 1506.9359 | 3288.7154 | 74.5298 | 1241.5489 | 64.3452 | 855.5745 | 253.5385 | 2.9915 | 45.3722 | 10729.5 | 9431.5 | 5612.5 | 34.85 | 1.1 | 16325 | 994.6254 | 7.46 | 0.85158 | 20.6289 | 107511.7462 | 32.9967 | 14.7 | 64.6414 | 89.1882 | 0 | 1 |  | Forcados | 10699.793 | 9402.5088 | 5597.5527
|  | 9011.5 | 8483.5 | 33.2 | 4876.5631 | 2594 | 686.1 | 21.5 | 104.7 | Cased Hole | Rod Pump | Western Niger Delta | 518.3532 | 50.2417 | 1516.9716 | 2499.7995 | 298.478 | 1255.1009 | 12.2679 | 1480.53 | 1506.9359 | 3288.7154 | 74.5298 | 1241.5489 | 64.3452 | 855.5745 | 253.5385 | 2.9915 | 45.3722 | 10729.5 | 9431.5 | 5612.5 | 34.85 | 1.1 | 16325 | 994.6254 | 7.46 | 0.85158 | 20.6289 | 107511.7462 | 32.9967 | 14.7 | 64.6414 | 89.1882 | 0 | 1 |  | Forcados | 10699.793 | 9402.5088 | 5597.5527
|  | 9011.5 | 8483.5 | 33.2 | 4876.5631 | 2594 | 686.1 | 21.5 | 104.7 | Cased Hole | Rod Pump | Western Niger Delta | 518.3532 | 50.2417 | 1516.9716 | 2499.7995 | 298.478 | 1255.1009 | 12.2679 | 1480.53 | 1506.9359 | 3288.7154 | 74.5298 | 1241.5489 | 64.3452 | 855.5745 | 253.5385 | 2.9915 | 45.3722 | 10729.5 | 9431.5 | 5612.5 | 34.85 | 1.1 | 16325 | 994.6254 | 7.46 | 0.85158 | 20.6289 | 107511.7462 | 32.9967 | 14.7 | 64.6414 | 89.1882 | 0 | 1 |  | Forcados | 10699.793 | 9402.5088 | 5597.5527
|  | 9011.5 | 8483.5 | 33.2 | 4876.5631 | 2594 | 686.1 | 21.5 | 104.7 | Cased Hole | Rod Pump | Western Niger Delta | 518.3532 | 50.2417 | 1516.9716 | 2499.7995 | 298.478 | 1255.1009 | 12.2679 | 1480.53 | 1506.9359 | 3288.7154 | 74.5298 | 1241.5489 | 64.3452 | 855.5745 | 253.5385 | 2.9915 | 45.3722 | 10729.5 | 9431.5 | 5612.5 | 34.85 | 1.1 | 16325 | 994.6254 | 7.46 | 0.85158 | 20.6289 | 107511.7462 | 32.9967 | 14.7 | 64.6414 | 89.1882 | 0 | 1 |  | Forcados | 10699.793 | 9402.5088 | 5597.5527
|  | 9011.5 | 8483.5 | 33.2 | 4876.5631 | 2594 | 686.1 | 21.5 | 104.7 | Cased Hole | Rod Pump | Western Niger Delta | 518.3532 | 50.2417 | 1516.9716 | 2499.7995 | 298.478 | 1255.1009 | 12.2679 | 1480.53 | 1506.9359 | 3288.7154 | 74.5298 | 1241.5489 | 64.3452 | 855.5745 | 253.5385 | 2.9915 | 45.3722 | 10729.5 | 9431.5 | 5612.5 | 34.85 | 1.1 | 16325 | 994.6254 | 7.46 | 0.85158 | 20.6289 | 107511.7462 | 32.9967 | 14.7 | 64.6414 | 89.1882 | 0 | 1 |  | Forcados | 10699.793 | 9402.5088 | 5597.5527
|  | 9011.5 | 8483.5 | 33.2 | 4876.5631 | 2594 | 686.1 | 21.5 | 104.7 | Cased Hole | Rod Pump | Western Niger Delta | 518.3532 | 50.2417 | 1516.9716 | 2499.7995 | 298.478 | 1255.1009 | 12.2679 | 1480.53 | 1506.9359 | 3288.7154 | 74.5298 | 1241.5489 | 64.3452 | 855.5745 | 253.5385 | 2.9915 | 45.3722 | 10729.5 | 9431.5 | 5612.5 | 34.85 | 1.1 | 16325 | 994.6254 | 7.46 | 0.85158 | 20.6289 | 107511.7462 | 32.9967 | 14.7 | 64.6414 | 89.1882 | 0 | 1 |  | Forcados | 10699.793 | 9402.5088 | 5597.5527
|  | 9011.5 | 8483.5 | 33.2 | 4876.5631 | 2594 | 686.1 | 21.5 | 104.7 | Cased Hole | Rod Pump | Western Niger Delta | 518.3532 | 50.2417 | 1516.9716 | 2499.7995 | 298.478 | 1255.1009 | 12.2679 | 1480.53 | 1506.9359 | 3288.7154 | 74.5298 | 1241.5489 | 64.3452 | 855.5745 | 253.5385 | 2.9915 | 45.3722 | 10729.5 | 9431.5 | 5612.5 | 34.85 | 1.1 | 16325 | 994.6254 | 7.46 | 0.85158 | 20.6289 | 107511.7462 | 32.9967 | 14.7 | 64.6414 | 89.1882 | 0 | 1 |  | Forcados | 10699.793 | 9402.5088 | 5597.5527
|  | 9011.5 | 8483.5 | 33.2 | 4876.5631 | 2594 | 686.1 | 21.5 | 104.7 | Cased Hole | Rod Pump | Western Niger Delta | 518.3532 | 50.2417 | 1516.9716 | 2499.7995 | 298.478 | 1255.1009 | 12.2679 | 1480.53 | 1506.9359 | 3288.7154 | 74.5298 | 1241.5489 | 64.3452 | 855.5745 | 253.5385 | 2.9915 | 45.3722 | 10729.5 | 9431.5 | 5612.5 | 34.85 | 1.1 | 16325 | 994.6254 | 7.46 | 0.85158 | 20.6289 | 107511.7462 | 32.9967 | 14.7 | 64.6414 | 89.1882 | 0 | 1 |  | Forcados | 10699.793 | 9402.5088 | 5597.5527
|  | 9011.5 | 8483.5 | 33.2 | 4876.5631 | 2594 | 686.1 | 21.5 | 104.7 | Cased Hole | Rod Pump | Western Niger Delta | 518.3532 | 50.2417 | 1516.9716 | 2499.7995 | 298.478 | 1255.1009 | 12.2679 | 1480.53 | 1506.9359 | 3288.7154 | 74.5298 | 1241.5489 | 64.3452 | 855.5745 | 253.5385 | 2.9915 | 45.3722 | 10729.5 | 9431.5 | 5612.5 | 34.85 | 1.1 | 16325 | 994.6254 | 7.46 | 0.85158 | 20.6289 | 107511.7462 | 32.9967 | 14.7 | 64.6414 | 89.1882 | 0 | 1 |  | Forcados | 10699.793 | 9402.5088 | 5597.5527
|  | 9011.5 | 8483.5 | 33.2 | 4876.5631 | 2594 | 686.1 | 21.5 | 104.7 | Cased Hole | Rod Pump | Western Niger Delta | 518.3532 | 50.2417 | 1516.9716 | 2499.7995 | 298.478 | 1255.1009 | 12.2679 | 1480.53 | 1506.9359 | 3288.7154 | 74.5298 | 1241.5489 | 64.3452 | 855.5745 | 253.5385 | 2.9915 | 45.3722 | 10729.5 | 9431.5 | 5612.5 | 34.85 | 1.1 | 16325 | 994.6254 | 7.46 | 0.85158 | 20.6289 | 107511.7462 | 32.9967 | 14.7 | 64.6414 | 89.1882 | 0 | 1 |  | Forcados | 10699.793 | 9402.5088 | 5597.5527
|  | 9011.5 | 8483.5 | 33.2 | 4876.5631 | 2594 | 686.1 | 21.5 | 104.7 | Cased Hole | Rod Pump | Western Niger Delta | 518.3532 | 50.2417 | 1516.9716 | 2499.7995 | 298.478 | 1255.1009 | 12.2679 | 1480.53 | 1506.9359 | 3288.7154 | 74.5298 | 1241.5489 | 64.3452 | 855.5745 | 253.5385 | 2.9915 | 45.3722 | 10729.5 | 9431.5 | 5612.5 | 34.85 | 1.1 | 16325 | 994.6254 | 7.46 | 0.85158 | 20.6289 | 107511.7462 | 32.9967 | 14.7 | 64.6414 | 89.1882 | 0 | 1 |  | Forcados | 10699.793 | 9402.5088 | 5597.5527
|  | 9011.5 | 8483.5 | 33.2 | 4876.5631 | 2594 | 686.1 | 21.5 | 104.7 | Cased Hole | Rod Pump | Western Niger Delta | 518.3532 | 50.2417 | 1516.9716 | 2499.7995 | 298.478 | 1255.1009 | 12.2679 | 1480.53 | 1506.9359 | 3288.7154 | 74.5298 | 1241.5489 | 64.3452 | 855.5745 | 253.5385 | 2.9915 | 45.3722 | 10729.5 | 9431.5 | 5612.5 | 34.85 | 1.1 | 16325 | 994.6254 | 7.46 | 0.85158 | 20.6289 | 107511.7462 | 32.9967 | 14.7 | 64.6414 | 89.1882 | 0 | 1 |  | Forcados | 10699.793 | 9402.5088 | 5597.5527
|  | 9011.5 | 8483.5 | 33.2 | 4876.5631 | 2594 | 686.1 | 21.5 | 104.7 | Cased Hole | Rod Pump | Western Niger Delta | 518.3532 | 50.2417 | 1516.9716 | 2499.7995 | 298.478 | 1255.1009 | 12.2679 | 1480.53 | 1506.9359 | 3288.7154 | 74.5298 | 1241.5489 | 64.3452 | 855.5745 | 253.5385 | 2.9915 | 45.3722 | 10729.5 | 9431.5 | 5612.5 | 34.85 | 1.1 | 16325 | 994.6254 | 7.46 | 0.85158 | 20.6289 | 107511.7462 | 32.9967 | 14.7 | 64.6414 | 89.1882 | 0 | 1 |  | Forcados | 10699.793 | 9402.5088 | 5597.5527
|  | 9011.5 | 8483.5 | 33.2 | 4876.5631 | 2594 | 686.1 | 21.5 | 104.7 | Cased Hole | Rod Pump | Western Niger Delta | 518.3532 | 50.2417 | 1516.9716 | 2499.7995 | 298.478 | 1255.1009 | 12.2679 | 1480.53 | 1506.9359 | 3288.7154 | 74.5298 | 1241.5489 | 64.3452 | 855.5745 | 253.5385 | 2.9915 | 45.3722 | 10729.5 | 9431.5 | 5612.5 | 34.85 | 1.1 | 16325 | 994.6254 | 7.46 | 0.85158 | 20.6289 | 107511.7462 | 32.9967 | 14.7 | 64.6414 | 89.1882 | 0 | 1 |  | Forcados | 10699.793 | 9402.5088 | 5597.5527
|  | 9011.5 | 8483.5 | 33.2 | 4876.5631 | 2594 | 686.1 | 21.5 | 104.7 | Cased Hole | Rod Pump | Western Niger Delta | 518.3532 | 50.2417 | 1516.9716 | 2499.7995 | 298.478 | 1255.1009 | 12.2679 | 1480.53 | 1506.9359 | 3288.7154 | 74.5298 | 1241.5489 | 64.3452 | 855.5745 | 253.5385 | 2.9915 | 45.3722 | 10729.5 | 9431.5 | 5612.5 | 34.85 | 1.1 | 16325 | 994.6254 | 7.46 | 0.85158 | 20.6289 | 107511.7462 | 32.9967 | 14.7 | 64.6414 | 89.1882 | 0 | 1 |  | Forcados | 10699.793 | 9402.5088 | 5597.5527
|  | 9011.5 | 8483.5 | 33.2 | 4876.5631 | 2594 | 686.1 | 21.5 | 104.7 | Cased Hole | Rod Pump | Western Niger Delta | 518.3532 | 50.2417 | 1516.9716 | 2499.7995 | 298.478 | 1255.1009 | 12.2679 | 1480.53 | 1506.9359 | 3288.7154 | 74.5298 | 1241.5489 | 64.3452 | 855.5745 | 253.5385 | 2.9915 | 45.3722 | 10729.5 | 9431.5 | 5612.5 | 34.85 | 1.1 | 16325 | 994.6254 | 7.46 | 0.85158 | 20.6289 | 107511.7462 | 32.9967 | 14.7 | 64.6414 | 89.1882 | 0 | 1 |  | Forcados | 10699.793 | 9402.5088 | 5597.5527
|  | 9011.5 | 8483.5 | 33.2 | 4876.5631 | 2594 | 686.1 | 21.5 | 104.7 | Cased Hole | Rod Pump | Western Niger Delta | 518.3532 | 50.2417 | 1516.9716 | 2499.7995 | 298.478 | 1255.1009 | 12.2679 | 1480.53 | 1506.9359 | 3288.7154 | 74.5298 | 1241.5489 | 64.3452 | 855.5745 | 253.5385 | 2.9915 | 45.3722 | 10729.5 | 9431.5 | 5612.5 | 34.85 | 1.1 | 16325 | 994.6254 | 7.46 | 0.85158 | 20.6289 | 107511.7462 | 32.9967 | 14.7 | 64.6414 | 89.1882 | 0 | 1 |  | Forcados | 10699.793 | 9402.5088 | 5597.5527
|  | 9011.5 | 8483.5 | 33.2 | 4876.5631 | 2594 | 686.1 | 21.5 | 104.7 | Cased Hole | Rod Pump | Western Niger Delta | 518.3532 | 50.2417 | 1516.9716 | 2499.7995 | 298.478 | 1255.1009 | 12.2679 | 1480.53 | 1506.9359 | 3288.7154 | 74.5298 | 1241.5489 | 64.3452 | 855.5745 | 253.5385 | 2.9915 | 45.3722 | 10729.5 | 9431.5 | 5612.5 | 34.85 | 1.1 | 16325 | 994.6254 | 7.46 | 0.85158 | 20.6289 | 107511.7462 | 32.9967 | 14.7 | 64.6414 | 89.1882 | 0 | 1 |  | Forcados | 10699.793 | 9402.5088 | 5597.5527
|  | 9011.5 | 8483.5 | 33.2 | 4876.5631 | 2594 | 686.1 | 21.5 | 104.7 | Cased Hole | Rod Pump | Western Niger Delta | 518.3532 | 50.2417 | 1516.9716 | 2499.7995 | 298.478 | 1255.1009 | 12.2679 | 1480.53 | 1506.9359 | 3288.7154 | 74.5298 | 1241.5489 | 64.3452 | 855.5745 | 253.5385 | 2.9915 | 45.3722 | 10729.5 | 9431.5 | 5612.5 | 34.85 | 1.1 | 16325 | 994.6254 | 7.46 | 0.85158 | 20.6289 | 107511.7462 | 32.9967 | 14.7 | 64.6414 | 89.1882 | 0 | 1 |  | Forcados | 10699.793 | 9402.5088 | 5597.5527
|  | 9011.5 | 8483.5 | 33.2 | 4876.5631 | 2594 | 686.1 | 21.5 | 104.7 | Cased Hole | Rod Pump | Western Niger Delta | 518.3532 | 50.2417 | 1516.9716 | 2499.7995 | 298.478 | 1255.1009 | 12.2679 | 1480.53 | 1506.9359 | 3288.7154 | 74.5298 | 1241.5489 | 64.3452 | 855.5745 | 253.5385 | 2.9915 | 45.3722 | 10729.5 | 9431.5 | 5612.5 | 34.85 | 1.1 | 16325 | 994.6254 | 7.46 | 0.85158 | 20.6289 | 107511.7462 | 32.9967 | 14.7 | 64.6414 | 89.1882 | 0 | 1 |  | Forcados | 10699.793 | 9402.5088 | 5597.5527
|  | 9011.5 | 8483.5 | 33.2 | 4876.5631 | 2594 | 686.1 | 21.5 | 104.7 | Cased Hole | Rod Pump | Western Niger Delta | 518.3532 | 50.2417 | 1516.9716 | 2499.7995 | 298.478 | 1255.1009 | 12.2679 | 1480.53 | 1506.9359 | 3288.7154 | 74.5298 | 1241.5489 | 64.3452 | 855.5745 | 253.5385 | 2.9915 | 45.3722 | 10729.5 | 9431.5 | 5612.5 | 34.85 | 1.1 | 16325 | 994.6254 | 7.46 | 0.85158 | 20.6289 | 107511.7462 | 32.9967 | 14.7 | 64.6414 | 89.1882 | 0 | 1 |  | Forcados | 10699.793 | 9402.5088 | 5597.5527
|  | 9011.5 | 8483.5 | 33.2 | 4876.5631 | 2594 | 686.1 | 21.5 | 104.7 | Cased Hole | Rod Pump | Western Niger Delta | 518.3532 | 50.2417 | 1516.9716 | 2499.7995 | 298.478 | 1255.1009 | 12.2679 | 1480.53 | 1506.9359 | 3288.7154 | 74.5298 | 1241.5489 | 64.3452 | 855.5745 | 253.5385 | 2.9915 | 45.3722 | 10729.5 | 9431.5 | 5612.5 | 34.85 | 1.1 | 16325 | 994.6254 | 7.46 | 0.85158 | 20.6289 | 107511.7462 | 32.9967 | 14.7 | 64.6414 | 89.1882 | 0 | 1 |  | Forcados | 10699.793 | 9402.5088 | 5597.5527
|  | 9011.5 | 8483.5 | 33.2 | 4876.5631 | 2594 | 686.1 | 21.5 | 104.7 | Cased Hole | Rod Pump | Western Niger Delta | 518.3532 | 50.2417 | 1516.9716 | 2499.7995 | 298.478 | 1255.1009 | 12.2679 | 1480.53 | 1506.9359 | 3288.7154 | 74.5298 | 1241.5489 | 64.3452 | 855.5745 | 253.5385 | 2.9915 | 45.3722 | 10729.5 | 9431.5 | 5612.5 | 34.85 | 1.1 | 16325 | 994.6254 | 7.46 | 0.85158 | 20.6289 | 107511.7462 | 32.9967 | 14.7 | 64.6414 | 89.1882 | 0 | 1 |  | Forcados | 10699.793 | 9402.5088 | 5597.5527
|  | 9011.5 | 8483.5 | 33.2 | 4876.5631 | 2594 | 686.1 | 21.5 | 104.7 | Cased Hole | Rod Pump | Western Niger Delta | 518.3532 | 50.2417 | 1516.9716 | 2499.7995 | 298.478 | 1255.1009 | 12.2679 | 1480.53 | 1506.9359 | 3288.7154 | 74.5298 | 1241.5489 | 64.3452 | 855.5745 | 253.5385 | 2.9915 | 45.3722 | 10729.5 | 9431.5 | 5612.5 | 34.85 | 1.1 | 16325 | 994.6254 | 7.46 | 0.85158 | 20.6289 | 107511.7462 | 32.9967 | 14.7 | 64.6414 | 89.1882 | 0 | 1 |  | Forcados | 10699.793 | 9402.5088 | 5597.5527
|  | 9011.5 | 8483.5 | 33.2 | 4876.5631 | 2594 | 686.1 | 21.5 | 104.7 | Cased Hole | Rod Pump | Western Niger Delta | 518.3532 | 50.2417 | 1516.9716 | 2499.7995 | 298.478 | 1255.1009 | 12.2679 | 1480.53 | 1506.9359 | 3288.7154 | 74.5298 | 1241.5489 | 64.3452 | 855.5745 | 253.5385 | 2.9915 | 45.3722 | 10729.5 | 9431.5 | 5612.5 | 34.85 | 1.1 | 16325 | 994.6254 | 7.46 | 0.85158 | 20.6289 | 107511.7462 | 32.9967 | 14.7 | 64.6414 | 89.1882 | 0 | 1 |  | Forcados | 10699.793 | 9402.5088 | 5597.5527
|  | 9011.5 | 8483.5 | 33.2 | 4876.5631 | 2594 | 686.1 | 21.5 | 104.7 | Cased Hole | Rod Pump | Western Niger Delta | 518.3532 | 50.2417 | 1516.9716 | 2499.7995 | 298.478 | 1255.1009 | 12.2679 | 1480.53 | 1506.9359 | 3288.7154 | 74.5298 | 1241.5489 | 64.3452 | 855.5745 | 253.5385 | 2.9915 | 45.3722 | 10729.5 | 9431.5 | 5612.5 | 34.85 | 1.1 | 16325 | 994.6254 | 7.46 | 0.85158 | 20.6289 | 107511.7462 | 32.9967 | 14.7 | 64.6414 | 89.1882 | 0 | 1 |  | Forcados | 10699.793 | 9402.5088 | 5597.5527
|  | 9011.5 | 8483.5 | 33.2 | 4876.5631 | 2594 | 686.1 | 21.5 | 104.7 | Cased Hole | Rod Pump | Western Niger Delta | 518.3532 | 50.2417 | 1516.9716 | 2499.7995 | 298.478 | 1255.1009 | 12.2679 | 1480.53 | 1506.9359 | 3288.7154 | 74.5298 | 1241.5489 | 64.3452 | 855.5745 | 253.5385 | 2.9915 | 45.3722 | 10729.5 | 9431.5 | 5612.5 | 34.85 | 1.1 | 16325 | 994.6254 | 7.46 | 0.85158 | 20.6289 | 107511.7462 | 32.9967 | 14.7 | 64.6414 | 89.1882 | 0 | 1 |  | Forcados | 10699.793 | 9402.5088 | 5597.5527
|  | 9011.5 | 8483.5 | 33.2 | 4876.5631 | 2594 | 686.1 | 21.5 | 104.7 | Cased Hole | Rod Pump | Western Niger Delta | 518.3532 | 50.2417 | 1516.9716 | 2499.7995 | 298.478 | 1255.1009 | 12.2679 | 1480.53 | 1506.9359 | 3288.7154 | 74.5298 | 1241.5489 | 64.3452 | 855.5745 | 253.5385 | 2.9915 | 45.3722 | 10729.5 | 9431.5 | 5612.5 | 34.85 | 1.1 | 16325 | 994.6254 | 7.46 | 0.85158 | 20.6289 | 107511.7462 | 32.9967 | 14.7 | 64.6414 | 89.1882 | 0 | 1 |  | Forcados | 10699.793 | 9402.5088 | 5597.5527
|  | 9011.5 | 8483.5 | 33.2 | 4876.5631 | 2594 | 686.1 | 21.5 | 104.7 | Cased Hole | Rod Pump | Western Niger Delta | 518.3532 | 50.2417 | 1516.9716 | 2499.7995 | 298.478 | 1255.1009 | 12.2679 | 1480.53 | 1506.9359 | 3288.7154 | 74.5298 | 1241.5489 | 64.3452 | 855.5745 | 253.5385 | 2.9915 | 45.3722 | 10729.5 | 9431.5 | 5612.5 | 34.85 | 1.1 | 16325 | 994.6254 | 7.46 | 0.85158 | 20.6289 | 107511.7462 | 32.9967 | 14.7 | 64.6414 | 89.1882 | 0 | 1 |  | Forcados | 10699.793 | 9402.5088 | 5597.5527
|  | 9011.5 | 8483.5 | 33.2 | 4876.5631 | 2594 | 686.1 | 21.5 | 104.7 | Cased Hole | Rod Pump | Western Niger Delta | 518.3532 | 50.2417 | 1516.9716 | 2499.7995 | 298.478 | 1255.1009 | 12.2679 | 1480.53 | 1506.9359 | 3288.7154 | 74.5298 | 1241.5489 | 64.3452 | 855.5745 | 253.5385 | 2.9915 | 45.3722 | 10729.5 | 9431.5 | 5612.5 | 34.85 | 1.1 | 16325 | 994.6254 | 7.46 | 0.85158 | 20.6289 | 107511.7462 | 32.9967 | 14.7 | 64.6414 | 89.1882 | 0 | 1 |  | Forcados | 10699.793 | 9402.5088 | 5597.5527
|  | 9011.5 | 8483.5 | 33.2 | 4876.5631 | 2594 | 686.1 | 21.5 | 104.7 | Cased Hole | Rod Pump | Western Niger Delta | 518.3532 | 50.2417 | 1516.9716 | 2499.7995 | 298.478 | 1255.1009 | 12.2679 | 1480.53 | 1506.9359 | 3288.7154 | 74.5298 | 1241.5489 | 64.3452 | 855.5745 | 253.5385 | 2.9915 | 45.3722 | 10729.5 | 9431.5 | 5612.5 | 34.85 | 1.1 | 16325 | 994.6254 | 7.46 | 0.85158 | 20.6289 | 107511.7462 | 32.9967 | 14.7 | 64.6414 | 89.1882 | 0 | 1 |  | Forcados | 10699.793 | 9402.5088 | 5597.5527
|  | 9011.5 | 8483.5 | 33.2 | 4876.5631 | 2594 | 686.1 | 21.5 | 104.7 | Cased Hole | Rod Pump | Western Niger Delta | 518.3532 | 50.2417 | 1516.9716 | 2499.7995 | 298.478 | 1255.1009 | 12.2679 | 1480.53 | 1506.9359 | 3288.7154 | 74.5298 | 1241.5489 | 64.3452 | 855.5745 | 253.5385 | 2.9915 | 45.3722 | 10729.5 | 9431.5 | 5612.5 | 34.85 | 1.1 | 16325 | 994.6254 | 7.46 | 0.85158 | 20.6289 | 107511.7462 | 32.9967 | 14.7 | 64.6414 | 89.1882 | 0 | 1 |  | Forcados | 10699.793 | 9402.5088 | 5597.5527
|  | 9011.5 | 8483.5 | 33.2 | 4876.5631 | 2594 | 686.1 | 21.5 | 104.7 | Cased Hole | Rod Pump | Western Niger Delta | 518.3532 | 50.2417 | 1516.9716 | 2499.7995 | 298.478 | 1255.1009 | 12.2679 | 1480.53 | 1506.9359 | 3288.7154 | 74.5298 | 1241.5489 | 64.3452 | 855.5745 | 253.5385 | 2.9915 | 45.3722 | 10729.5 | 9431.5 | 5612.5 | 34.85 | 1.1 | 16325 | 994.6254 | 7.46 | 0.85158 | 20.6289 | 107511.7462 | 32.9967 | 14.7 | 64.6414 | 89.1882 | 0 | 1 |  | Forcados | 10699.793 | 9402.5088 | 5597.5527
|  | 9011.5 | 8483.5 | 33.2 | 4876.5631 | 2594 | 686.1 | 21.5 | 104.7 | Cased Hole | Rod Pump | Western Niger Delta | 518.3532 | 50.2417 | 1516.9716 | 2499.7995 | 298.478 | 1255.1009 | 12.2679 | 1480.53 | 1506.9359 | 3288.7154 | 74.5298 | 1241.5489 | 64.3452 | 855.5745 | 253.5385 | 2.9915 | 45.3722 | 10729.5 | 9431.5 | 5612.5 | 34.85 | 1.1 | 16325 | 994.6254 | 7.46 | 0.85158 | 20.6289 | 107511.7462 | 32.9967 | 14.7 | 64.6414 | 89.1882 | 0 | 1 |  | Forcados | 10699.793 | 9402.5088 | 5597.5527
|  | 9011.5 | 8483.5 | 33.2 | 4876.5631 | 2594 | 686.1 | 21.5 | 104.7 | Cased Hole | Rod Pump | Western Niger Delta | 518.3532 | 50.2417 | 1516.9716 | 2499.7995 | 298.478 | 1255.1009 | 12.2679 | 1480.53 | 1506.9359 | 3288.7154 | 74.5298 | 1241.5489 | 64.3452 | 855.5745 | 253.5385 | 2.9915 | 45.3722 | 10729.5 | 9431.5 | 5612.5 | 34.85 | 1.1 | 16325 | 994.6254 | 7.46 | 0.85158 | 20.6289 | 107511.7462 | 32.9967 | 14.7 | 64.6414 | 89.1882 | 0 | 1 |  | Forcados | 10699.793 | 9402.5088 | 5597.5527
|  | 9011.5 | 8483.5 | 33.2 | 4876.5631 | 2594 | 686.1 | 21.5 | 104.7 | Cased Hole | Rod Pump | Western Niger Delta | 518.3532 | 50.2417 | 1516.9716 | 2499.7995 | 298.478 | 1255.1009 | 12.2679 | 1480.53 | 1506.9359 | 3288.7154 | 74.5298 | 1241.5489 | 64.3452 | 855.5745 | 253.5385 | 2.9915 | 45.3722 | 10729.5 | 9431.5 | 5612.5 | 34.85 | 1.1 | 16325 | 994.6254 | 7.46 | 0.85158 | 20.6289 | 107511.7462 | 32.9967 | 14.7 | 64.6414 | 89.1882 | 0 | 1 |  | Forcados | 10699.793 | 9402.5088 | 5597.5527
|  | 9011.5 | 8483.5 | 33.2 | 4876.5631 | 2594 | 686.1 | 21.5 | 104.7 | Cased Hole | Rod Pump | Western Niger Delta | 518.3532 | 50.2417 | 1516.9716 | 2499.7995 | 298.478 | 1255.1009 | 12.2679 | 1480.53 | 1506.9359 | 3288.7154 | 74.5298 | 1241.5489 | 64.3452 | 855.5745 | 253.5385 | 2.9915 | 45.3722 | 10729.5 | 9431.5 | 5612.5 | 34.85 | 1.1 | 16325 | 994.6254 | 7.46 | 0.85158 | 20.6289 | 107511.7462 | 32.9967 | 14.7 | 64.6414 | 89.1882 | 0 | 1 |  | Forcados | 10699.793 | 9402.5088 | 5597.5527
|  | 9011.5 | 8483.5 | 33.2 | 4876.5631 | 2594 | 686.1 | 21.5 | 104.7 | Cased Hole | Rod Pump | Western Niger Delta | 518.3532 | 50.2417 | 1516.9716 | 2499.7995 | 298.478 | 1255.1009 | 12.2679 | 1480.53 | 1506.9359 | 3288.7154 | 74.5298 | 1241.5489 | 64.3452 | 855.5745 | 253.5385 | 2.9915 | 45.3722 | 10729.5 | 9431.5 | 5612.5 | 34.85 | 1.1 | 16325 | 994.6254 | 7.46 | 0.85158 | 20.6289 | 107511.7462 | 32.9967 | 14.7 | 64.6414 | 89.1882 | 0 | 1 |  | Forcados | 10699.793 | 9402.5088 | 5597.5527
|  | 9011.5 | 8483.5 | 33.2 | 4876.5631 | 2594 | 686.1 | 21.5 | 104.7 | Cased Hole | Rod Pump | Western Niger Delta | 518.3532 | 50.2417 | 1516.9716 | 2499.7995 | 298.478 | 1255.1009 | 12.2679 | 1480.53 | 1506.9359 | 3288.7154 | 74.5298 | 1241.5489 | 64.3452 | 855.5745 | 253.5385 | 2.9915 | 45.3722 | 10729.5 | 9431.5 | 5612.5 | 34.85 | 1.1 | 16325 | 994.6254 | 7.46 | 0.85158 | 20.6289 | 107511.7462 | 32.9967 | 14.7 | 64.6414 | 89.1882 | 0 | 1 |  | Forcados | 10699.793 | 9402.5088 | 5597.5527
|  | 9011.5 | 8483.5 | 33.2 | 4876.5631 | 2594 | 686.1 | 21.5 | 104.7 | Cased Hole | Rod Pump | Western Niger Delta | 518.3532 | 50.2417 | 1516.9716 | 2499.7995 | 298.478 | 1255.1009 | 12.2679 | 1480.53 | 1506.9359 | 3288.7154 | 74.5298 | 1241.5489 | 64.3452 | 855.5745 | 253.5385 | 2.9915 | 45.3722 | 10729.5 | 9431.5 | 5612.5 | 34.85 | 1.1 | 16325 | 994.6254 | 7.46 | 0.85158 | 20.6289 | 107511.7462 | 32.9967 | 14.7 | 64.6414 | 89.1882 | 0 | 1 |  | Forcados | 10699.793 | 9402.5088 | 5597.5527
|  | 9011.5 | 8483.5 | 33.2 | 4876.5631 | 2594 | 686.1 | 21.5 | 104.7 | Cased Hole | Rod Pump | Western Niger Delta | 518.3532 | 50.2417 | 1516.9716 | 2499.7995 | 298.478 | 1255.1009 | 12.2679 | 1480.53 | 1506.9359 | 3288.7154 | 74.5298 | 1241.5489 | 64.3452 | 855.5745 | 253.5385 | 2.9915 | 45.3722 | 10729.5 | 9431.5 | 5612.5 | 34.85 | 1.1 | 16325 | 994.6254 | 7.46 | 0.85158 | 20.6289 | 107511.7462 | 32.9967 | 14.7 | 64.6414 | 89.1882 | 0 | 1 |  | Forcados | 10699.793 | 9402.5088 | 5597.5527
|  | 9011.5 | 8483.5 | 33.2 | 4876.5631 | 2594 | 686.1 | 21.5 | 104.7 | Cased Hole | Rod Pump | Western Niger Delta | 518.3532 | 50.2417 | 1516.9716 | 2499.7995 | 298.478 | 1255.1009 | 12.2679 | 1480.53 | 1506.9359 | 3288.7154 | 74.5298 | 1241.5489 | 64.3452 | 855.5745 | 253.5385 | 2.9915 | 45.3722 | 10729.5 | 9431.5 | 5612.5 | 34.85 | 1.1 | 16325 | 994.6254 | 7.46 | 0.85158 | 20.6289 | 107511.7462 | 32.9967 | 14.7 | 64.6414 | 89.1882 | 0 | 1 |  | Forcados | 10699.793 | 9402.5088 | 5597.5527
|  | 9011.5 | 8483.5 | 33.2 | 4876.5631 | 2594 | 686.1 | 21.5 | 104.7 | Cased Hole | Rod Pump | Western Niger Delta | 518.3532 | 50.2417 | 1516.9716 | 2499.7995 | 298.478 | 1255.1009 | 12.2679 | 1480.53 | 1506.9359 | 3288.7154 | 74.5298 | 1241.5489 | 64.3452 | 855.5745 | 253.5385 | 2.9915 | 45.3722 | 10729.5 | 9431.5 | 5612.5 | 34.85 | 1.1 | 16325 | 994.6254 | 7.46 | 0.85158 | 20.6289 | 107511.7462 | 32.9967 | 14.7 | 64.6414 | 89.1882 | 0 | 1 |  | Forcados | 10699.793 | 9402.5088 | 5597.5527
|  | 9011.5 | 8483.5 | 33.2 | 4876.5631 | 2594 | 686.1 | 21.5 | 104.7 | Cased Hole | Rod Pump | Western Niger Delta | 518.3532 | 50.2417 | 1516.9716 | 2499.7995 | 298.478 | 1255.1009 | 12.2679 | 1480.53 | 1506.9359 | 3288.7154 | 74.5298 | 1241.5489 | 64.3452 | 855.5745 | 253.5385 | 2.9915 | 45.3722 | 10729.5 | 9431.5 | 5612.5 | 34.85 | 1.1 | 16325 | 994.6254 | 7.46 | 0.85158 | 20.6289 | 107511.7462 | 32.9967 | 14.7 | 64.6414 | 89.1882 | 0 | 1 |  | Forcados | 10699.793 | 9402.5088 | 5597.5527
|  | 9011.5 | 8483.5 | 33.2 | 4876.5631 | 2594 | 686.1 | 21.5 | 104.7 | Cased Hole | Rod Pump | Western Niger Delta | 518.3532 | 50.2417 | 1516.9716 | 2499.7995 | 298.478 | 1255.1009 | 12.2679 | 1480.53 | 1506.9359 | 3288.7154 | 74.5298 | 1241.5489 | 64.3452 | 855.5745 | 253.5385 | 2.9915 | 45.3722 | 10729.5 | 9431.5 | 5612.5 | 34.85 | 1.1 | 16325 | 994.6254 | 7.46 | 0.85158 | 20.6289 | 107511.7462 | 32.9967 | 14.7 | 64.6414 | 89.1882 | 0 | 1 |  | Forcados | 10699.793 | 9402.5088 | 5597.5527
|  | 9011.5 | 8483.5 | 33.2 | 4876.5631 | 2594 | 686.1 | 21.5 | 104.7 | Cased Hole | Rod Pump | Western Niger Delta | 518.3532 | 50.2417 | 1516.9716 | 2499.7995 | 298.478 | 1255.1009 | 12.2679 | 1480.53 | 1506.9359 | 3288.7154 | 74.5298 | 1241.5489 | 64.3452 | 855.5745 | 253.5385 | 2.9915 | 45.3722 | 10729.5 | 9431.5 | 5612.5 | 34.85 | 1.1 | 16325 | 994.6254 | 7.46 | 0.85158 | 20.6289 | 107511.7462 | 32.9967 | 14.7 | 64.6414 | 89.1882 | 0 | 1 |  | Forcados | 10699.793 | 9402.5088 | 5597.5527
|  | 9011.5 | 8483.5 | 33.2 | 4876.5631 | 2594 | 686.1 | 21.5 | 104.7 | Cased Hole | Rod Pump | Western Niger Delta | 518.3532 | 50.2417 | 1516.9716 | 2499.7995 | 298.478 | 1255.1009 | 12.2679 | 1480.53 | 1506.9359 | 3288.7154 | 74.5298 | 1241.5489 | 64.3452 | 855.5745 | 253.5385 | 2.9915 | 45.3722 | 10729.5 | 9431.5 | 5612.5 | 34.85 | 1.1 | 16325 | 994.6254 | 7.46 | 0.85158 | 20.6289 | 107511.7462 | 32.9967 | 14.7 | 64.6414 | 89.1882 | 0 | 1 |  | Forcados | 10699.793 | 9402.5088 | 5597.5527
|  | 9011.5 | 8483.5 | 33.2 | 4876.5631 | 2594 | 686.1 | 21.5 | 104.7 | Cased Hole | Rod Pump | Western Niger Delta | 518.3532 | 50.2417 | 1516.9716 | 2499.7995 | 298.478 | 1255.1009 | 12.2679 | 1480.53 | 1506.9359 | 3288.7154 | 74.5298 | 1241.5489 | 64.3452 | 855.5745 | 253.5385 | 2.9915 | 45.3722 | 10729.5 | 9431.5 | 5612.5 | 34.85 | 1.1 | 16325 | 994.6254 | 7.46 | 0.85158 | 20.6289 | 107511.7462 | 32.9967 | 14.7 | 64.6414 | 89.1882 | 0 | 1 |  | Forcados | 10699.793 | 9402.5088 | 5597.5527
|  | 9011.5 | 8483.5 | 33.2 | 4876.5631 | 2594 | 686.1 | 21.5 | 104.7 | Cased Hole | Rod Pump | Western Niger Delta | 518.3532 | 50.2417 | 1516.9716 | 2499.7995 | 298.478 | 1255.1009 | 12.2679 | 1480.53 | 1506.9359 | 3288.7154 | 74.5298 | 1241.5489 | 64.3452 | 855.5745 | 253.5385 | 2.9915 | 45.3722 | 10729.5 | 9431.5 | 5612.5 | 34.85 | 1.1 | 16325 | 994.6254 | 7.46 | 0.85158 | 20.6289 | 107511.7462 | 32.9967 | 14.7 | 64.6414 | 89.1882 | 0 | 1 |  | Forcados | 10699.793 | 9402.5088 | 5597.5527
|  | 9011.5 | 8483.5 | 33.2 | 4876.5631 | 2594 | 686.1 | 21.5 | 104.7 | Cased Hole | Rod Pump | Western Niger Delta | 518.3532 | 50.2417 | 1516.9716 | 2499.7995 | 298.478 | 1255.1009 | 12.2679 | 1480.53 | 1506.9359 | 3288.7154 | 74.5298 | 1241.5489 | 64.3452 | 855.5745 | 253.5385 | 2.9915 | 45.3722 | 10729.5 | 9431.5 | 5612.5 | 34.85 | 1.1 | 16325 | 994.6254 | 7.46 | 0.85158 | 20.6289 | 107511.7462 | 32.9967 | 14.7 | 64.6414 | 89.1882 | 0 | 1 |  | Forcados | 10699.793 | 9402.5088 | 5597.5527
|  | 9011.5 | 8483.5 | 33.2 | 4876.5631 | 2594 | 686.1 | 21.5 | 104.7 | Cased Hole | Rod Pump | Western Niger Delta | 518.3532 | 50.2417 | 1516.9716 | 2499.7995 | 298.478 | 1255.1009 | 12.2679 | 1480.53 | 1506.9359 | 3288.7154 | 74.5298 | 1241.5489 | 64.3452 | 855.5745 | 253.5385 | 2.9915 | 45.3722 | 10729.5 | 9431.5 | 5612.5 | 34.85 | 1.1 | 16325 | 994.6254 | 7.46 | 0.85158 | 20.6289 | 107511.7462 | 32.9967 | 14.7 | 64.6414 | 89.1882 | 0 | 1 |  | Forcados | 10699.793 | 9402.5088 | 5597.5527
|  | 9011.5 | 8483.5 | 33.2 | 4876.5631 | 2594 | 686.1 | 21.5 | 104.7 | Cased Hole | Rod Pump | Western Niger Delta | 518.3532 | 50.2417 | 1516.9716 | 2499.7995 | 298.478 | 1255.1009 | 12.2679 | 1480.53 | 1506.9359 | 3288.7154 | 74.5298 | 1241.5489 | 64.3452 | 855.5745 | 253.5385 | 2.9915 | 45.3722 | 10729.5 | 9431.5 | 5612.5 | 34.85 | 1.1 | 16325 | 994.6254 | 7.46 | 0.85158 | 20.6289 | 107511.7462 | 32.9967 | 14.7 | 64.6414 | 89.1882 | 0 | 1 |  | Forcados | 10699.793 | 9402.5088 | 5597.5527
|  | 9011.5 | 8483.5 | 33.2 | 4876.5631 | 2594 | 686.1 | 21.5 | 104.7 | Cased Hole | Rod Pump | Western Niger Delta | 518.3532 | 50.2417 | 1516.9716 | 2499.7995 | 298.478 | 1255.1009 | 12.2679 | 1480.53 | 1506.9359 | 3288.7154 | 74.5298 | 1241.5489 | 64.3452 | 855.5745 | 253.5385 | 2.9915 | 45.3722 | 10729.5 | 9431.5 | 5612.5 | 34.85 | 1.1 | 16325 | 994.6254 | 7.46 | 0.85158 | 20.6289 | 107511.7462 | 32.9967 | 14.7 | 64.6414 | 89.1882 | 0 | 1 |  | Forcados | 10699.793 | 9402.5088 | 5597.5527
|  | 9011.5 | 8483.5 | 33.2 | 4876.5631 | 2594 | 686.1 | 21.5 | 104.7 | Cased Hole | Rod Pump | Western Niger Delta | 518.3532 | 50.2417 | 1516.9716 | 2499.7995 | 298.478 | 1255.1009 | 12.2679 | 1480.53 | 1506.9359 | 3288.7154 | 74.5298 | 1241.5489 | 64.3452 | 855.5745 | 253.5385 | 2.9915 | 45.3722 | 10729.5 | 9431.5 | 5612.5 | 34.85 | 1.1 | 16325 | 994.6254 | 7.46 | 0.85158 | 20.6289 | 107511.7462 | 32.9967 | 14.7 | 64.6414 | 89.1882 | 0 | 1 |  | Forcados | 10699.793 | 9402.5088 | 5597.5527
|  | 9011.5 | 8483.5 | 33.2 | 4876.5631 | 2594 | 686.1 | 21.5 | 104.7 | Cased Hole | Rod Pump | Western Niger Delta | 518.3532 | 50.2417 | 1516.9716 | 2499.7995 | 298.478 | 1255.1009 | 12.2679 | 1480.53 | 1506.9359 | 3288.7154 | 74.5298 | 1241.5489 | 64.3452 | 855.5745 | 253.5385 | 2.9915 | 45.3722 | 10729.5 | 9431.5 | 5612.5 | 34.85 | 1.1 | 16325 | 994.6254 | 7.46 | 0.85158 | 20.6289 | 107511.7462 | 32.9967 | 14.7 | 64.6414 | 89.1882 | 0 | 1 |  | Forcados | 10699.793 | 9402.5088 | 5597.5527
|  | 9011.5 | 8483.5 | 33.2 | 4876.5631 | 2594 | 686.1 | 21.5 | 104.7 | Cased Hole | Rod Pump | Western Niger Delta | 518.3532 | 50.2417 | 1516.9716 | 2499.7995 | 298.478 | 1255.1009 | 12.2679 | 1480.53 | 1506.9359 | 3288.7154 | 74.5298 | 1241.5489 | 64.3452 | 855.5745 | 253.5385 | 2.9915 | 45.3722 | 10729.5 | 9431.5 | 5612.5 | 34.85 | 1.1 | 16325 | 994.6254 | 7.46 | 0.85158 | 20.6289 | 107511.7462 | 32.9967 | 14.7 | 64.6414 | 89.1882 | 0 | 1 |  | Forcados | 10699.793 | 9402.5088 | 5597.5527
|  | 9011.5 | 8483.5 | 33.2 | 4876.5631 | 2594 | 686.1 | 21.5 | 104.7 | Cased Hole | Rod Pump | Western Niger Delta | 518.3532 | 50.2417 | 1516.9716 | 2499.7995 | 298.478 | 1255.1009 | 12.2679 | 1480.53 | 1506.9359 | 3288.7154 | 74.5298 | 1241.5489 | 64.3452 | 855.5745 | 253.5385 | 2.9915 | 45.3722 | 10729.5 | 9431.5 | 5612.5 | 34.85 | 1.1 | 16325 | 994.6254 | 7.46 | 0.85158 | 20.6289 | 107511.7462 | 32.9967 | 14.7 | 64.6414 | 89.1882 | 0 | 1 |  | Forcados | 10699.793 | 9402.5088 | 5597.5527
|  | 9011.5 | 8483.5 | 33.2 | 4876.5631 | 2594 | 686.1 | 21.5 | 104.7 | Cased Hole | Rod Pump | Western Niger Delta | 518.3532 | 50.2417 | 1516.9716 | 2499.7995 | 298.478 | 1255.1009 | 12.2679 | 1480.53 | 1506.9359 | 3288.7154 | 74.5298 | 1241.5489 | 64.3452 | 855.5745 | 253.5385 | 2.9915 | 45.3722 | 10729.5 | 9431.5 | 5612.5 | 34.85 | 1.1 | 16325 | 994.6254 | 7.46 | 0.85158 | 20.6289 | 107511.7462 | 32.9967 | 14.7 | 64.6414 | 89.1882 | 0 | 1 |  | Forcados | 10699.793 | 9402.5088 | 5597.5527
|  | 9011.5 | 8483.5 | 33.2 | 4876.5631 | 2594 | 686.1 | 21.5 | 104.7 | Cased Hole | Rod Pump | Western Niger Delta | 518.3532 | 50.2417 | 1516.9716 | 2499.7995 | 298.478 | 1255.1009 | 12.2679 | 1480.53 | 1506.9359 | 3288.7154 | 74.5298 | 1241.5489 | 64.3452 | 855.5745 | 253.5385 | 2.9915 | 45.3722 | 10729.5 | 9431.5 | 5612.5 | 34.85 | 1.1 | 16325 | 994.6254 | 7.46 | 0.85158 | 20.6289 | 107511.7462 | 32.9967 | 14.7 | 64.6414 | 89.1882 | 0 | 1 |  | Forcados | 10699.793 | 9402.5088 | 5597.5527
|  | 9011.5 | 8483.5 | 33.2 | 4876.5631 | 2594 | 686.1 | 21.5 | 104.7 | Cased Hole | Rod Pump | Western Niger Delta | 518.3532 | 50.2417 | 1516.9716 | 2499.7995 | 298.478 | 1255.1009 | 12.2679 | 1480.53 | 1506.9359 | 3288.7154 | 74.5298 | 1241.5489 | 64.3452 | 855.5745 | 253.5385 | 2.9915 | 45.3722 | 10729.5 | 9431.5 | 5612.5 | 34.85 | 1.1 | 16325 | 994.6254 | 7.46 | 0.85158 | 20.6289 | 107511.7462 | 32.9967 | 14.7 | 64.6414 | 89.1882 | 0 | 1 |  | Forcados | 10699.793 | 9402.5088 | 5597.5527
|  | 9011.5 | 8483.5 | 33.2 | 4876.5631 | 2594 | 686.1 | 21.5 | 104.7 | Cased Hole | Rod Pump | Western Niger Delta | 518.3532 | 50.2417 | 1516.9716 | 2499.7995 | 298.478 | 1255.1009 | 12.2679 | 1480.53 | 1506.9359 | 3288.7154 | 74.5298 | 1241.5489 | 64.3452 | 855.5745 | 253.5385 | 2.9915 | 45.3722 | 10729.5 | 9431.5 | 5612.5 | 34.85 | 1.1 | 16325 | 994.6254 | 7.46 | 0.85158 | 20.6289 | 107511.7462 | 32.9967 | 14.7 | 64.6414 | 89.1882 | 0 | 1 |  | Forcados | 10699.793 | 9402.5088 | 5597.5527
|  | 9011.5 | 8483.5 | 33.2 | 4876.5631 | 2594 | 686.1 | 21.5 | 104.7 | Cased Hole | Rod Pump | Western Niger Delta | 518.3532 | 50.2417 | 1516.9716 | 2499.7995 | 298.478 | 1255.1009 | 12.2679 | 1480.53 | 1506.9359 | 3288.7154 | 74.5298 | 1241.5489 | 64.3452 | 855.5745 | 253.5385 | 2.9915 | 45.3722 | 10729.5 | 9431.5 | 5612.5 | 34.85 | 1.1 | 16325 | 994.6254 | 7.46 | 0.85158 | 20.6289 | 107511.7462 | 32.9967 | 14.7 | 64.6414 | 89.1882 | 0 | 1 |  | Forcados | 10699.793 | 9402.5088 | 5597.5527
|  | 9011.5 | 8483.5 | 33.2 | 4876.5631 | 2594 | 686.1 | 21.5 | 104.7 | Cased Hole | Rod Pump | Western Niger Delta | 518.3532 | 50.2417 | 1516.9716 | 2499.7995 | 298.478 | 1255.1009 | 12.2679 | 1480.53 | 1506.9359 | 3288.7154 | 74.5298 | 1241.5489 | 64.3452 | 855.5745 | 253.5385 | 2.9915 | 45.3722 | 10729.5 | 9431.5 | 5612.5 | 34.85 | 1.1 | 16325 | 994.6254 | 7.46 | 0.85158 | 20.6289 | 107511.7462 | 32.9967 | 14.7 | 64.6414 | 89.1882 | 0 | 1 |  | Forcados | 10699.793 | 9402.5088 | 5597.5527
|  | 9011.5 | 8483.5 | 33.2 | 4876.5631 | 2594 | 686.1 | 21.5 | 104.7 | Cased Hole | Rod Pump | Western Niger Delta | 518.3532 | 50.2417 | 1516.9716 | 2499.7995 | 298.478 | 1255.1009 | 12.2679 | 1480.53 | 1506.9359 | 3288.7154 | 74.5298 | 1241.5489 | 64.3452 | 855.5745 | 253.5385 | 2.9915 | 45.3722 | 10729.5 | 9431.5 | 5612.5 | 34.85 | 1.1 | 16325 | 994.6254 | 7.46 | 0.85158 | 20.6289 | 107511.7462 | 32.9967 | 14.7 | 64.6414 | 89.1882 | 0 | 1 |  | Forcados | 10699.793 | 9402.5088 | 5597.5527
|  | 9011.5 | 8483.5 | 33.2 | 4876.5631 | 2594 | 686.1 | 21.5 | 104.7 | Cased Hole | Rod Pump | Western Niger Delta | 518.3532 | 50.2417 | 1516.9716 | 2499.7995 | 298.478 | 1255.1009 | 12.2679 | 1480.53 | 1506.9359 | 3288.7154 | 74.5298 | 1241.5489 | 64.3452 | 855.5745 | 253.5385 | 2.9915 | 45.3722 | 10729.5 | 9431.5 | 5612.5 | 34.85 | 1.1 | 16325 | 994.6254 | 7.46 | 0.85158 | 20.6289 | 107511.7462 | 32.9967 | 14.7 | 64.6414 | 89.1882 | 0 | 1 |  | Forcados | 10699.793 | 9402.5088 | 5597.5527
|  | 9011.5 | 8483.5 | 33.2 | 4876.5631 | 2594 | 686.1 | 21.5 | 104.7 | Cased Hole | Rod Pump | Western Niger Delta | 518.3532 | 50.2417 | 1516.9716 | 2499.7995 | 298.478 | 1255.1009 | 12.2679 | 1480.53 | 1506.9359 | 3288.7154 | 74.5298 | 1241.5489 | 64.3452 | 855.5745 | 253.5385 | 2.9915 | 45.3722 | 10729.5 | 9431.5 | 5612.5 | 34.85 | 1.1 | 16325 | 994.6254 | 7.46 | 0.85158 | 20.6289 | 107511.7462 | 32.9967 | 14.7 | 64.6414 | 89.1882 | 0 | 1 |  | Forcados | 10699.793 | 9402.5088 | 5597.5527
|  | 9011.5 | 8483.5 | 33.2 | 4876.5631 | 2594 | 686.1 | 21.5 | 104.7 | Cased Hole | Rod Pump | Western Niger Delta | 518.3532 | 50.2417 | 1516.9716 | 2499.7995 | 298.478 | 1255.1009 | 12.2679 | 1480.53 | 1506.9359 | 3288.7154 | 74.5298 | 1241.5489 | 64.3452 | 855.5745 | 253.5385 | 2.9915 | 45.3722 | 10729.5 | 9431.5 | 5612.5 | 34.85 | 1.1 | 16325 | 994.6254 | 7.46 | 0.85158 | 20.6289 | 107511.7462 | 32.9967 | 14.7 | 64.6414 | 89.1882 | 0 | 1 |  | Forcados | 10699.793 | 9402.5088 | 5597.5527
|  | 9011.5 | 8483.5 | 33.2 | 4876.5631 | 2594 | 686.1 | 21.5 | 104.7 | Cased Hole | Rod Pump | Western Niger Delta | 518.3532 | 50.2417 | 1516.9716 | 2499.7995 | 298.478 | 1255.1009 | 12.2679 | 1480.53 | 1506.9359 | 3288.7154 | 74.5298 | 1241.5489 | 64.3452 | 855.5745 | 253.5385 | 2.9915 | 45.3722 | 10729.5 | 9431.5 | 5612.5 | 34.85 | 1.1 | 16325 | 994.6254 | 7.46 | 0.85158 | 20.6289 | 107511.7462 | 32.9967 | 14.7 | 64.6414 | 89.1882 | 0 | 1 |  | Forcados | 10699.793 | 9402.5088 | 5597.5527
|  | 9011.5 | 8483.5 | 33.2 | 4876.5631 | 2594 | 686.1 | 21.5 | 104.7 | Cased Hole | Rod Pump | Western Niger Delta | 518.3532 | 50.2417 | 1516.9716 | 2499.7995 | 298.478 | 1255.1009 | 12.2679 | 1480.53 | 1506.9359 | 3288.7154 | 74.5298 | 1241.5489 | 64.3452 | 855.5745 | 253.5385 | 2.9915 | 45.3722 | 10729.5 | 9431.5 | 5612.5 | 34.85 | 1.1 | 16325 | 994.6254 | 7.46 | 0.85158 | 20.6289 | 107511.7462 | 32.9967 | 14.7 | 64.6414 | 89.1882 | 0 | 1 |  | Forcados | 10699.793 | 9402.5088 | 5597.5527
|  | 9011.5 | 8483.5 | 33.2 | 4876.5631 | 2594 | 686.1 | 21.5 | 104.7 | Cased Hole | Rod Pump | Western Niger Delta | 518.3532 | 50.2417 | 1516.9716 | 2499.7995 | 298.478 | 1255.1009 | 12.2679 | 1480.53 | 1506.9359 | 3288.7154 | 74.5298 | 1241.5489 | 64.3452 | 855.5745 | 253.5385 | 2.9915 | 45.3722 | 10729.5 | 9431.5 | 5612.5 | 34.85 | 1.1 | 16325 | 994.6254 | 7.46 | 0.85158 | 20.6289 | 107511.7462 | 32.9967 | 14.7 | 64.6414 | 89.1882 | 0 | 1 |  | Forcados | 10699.793 | 9402.5088 | 5597.5527
|  | 9011.5 | 8483.5 | 33.2 | 4876.5631 | 2594 | 686.1 | 21.5 | 104.7 | Cased Hole | Rod Pump | Western Niger Delta | 518.3532 | 50.2417 | 1516.9716 | 2499.7995 | 298.478 | 1255.1009 | 12.2679 | 1480.53 | 1506.9359 | 3288.7154 | 74.5298 | 1241.5489 | 64.3452 | 855.5745 | 253.5385 | 2.9915 | 45.3722 | 10729.5 | 9431.5 | 5612.5 | 34.85 | 1.1 | 16325 | 994.6254 | 7.46 | 0.85158 | 20.6289 | 107511.7462 | 32.9967 | 14.7 | 64.6414 | 89.1882 | 0 | 1 |  | Forcados | 10699.793 | 9402.5088 | 5597.5527
|  | 9011.5 | 8483.5 | 33.2 | 4876.5631 | 2594 | 686.1 | 21.5 | 104.7 | Cased Hole | Rod Pump | Western Niger Delta | 518.3532 | 50.2417 | 1516.9716 | 2499.7995 | 298.478 | 1255.1009 | 12.2679 | 1480.53 | 1506.9359 | 3288.7154 | 74.5298 | 1241.5489 | 64.3452 | 855.5745 | 253.5385 | 2.9915 | 45.3722 | 10729.5 | 9431.5 | 5612.5 | 34.85 | 1.1 | 16325 | 994.6254 | 7.46 | 0.85158 | 20.6289 | 107511.7462 | 32.9967 | 14.7 | 64.6414 | 89.1882 | 0 | 1 |  | Forcados | 10699.793 | 9402.5088 | 5597.5527
|  | 9011.5 | 8483.5 | 33.2 | 4876.5631 | 2594 | 686.1 | 21.5 | 104.7 | Cased Hole | Rod Pump | Western Niger Delta | 518.3532 | 50.2417 | 1516.9716 | 2499.7995 | 298.478 | 1255.1009 | 12.2679 | 1480.53 | 1506.9359 | 3288.7154 | 74.5298 | 1241.5489 | 64.3452 | 855.5745 | 253.5385 | 2.9915 | 45.3722 | 10729.5 | 9431.5 | 5612.5 | 34.85 | 1.1 | 16325 | 994.6254 | 7.46 | 0.85158 | 20.6289 | 107511.7462 | 32.9967 | 14.7 | 64.6414 | 89.1882 | 0 | 1 |  | Forcados | 10699.793 | 9402.5088 | 5597.5527
|  | 9011.5 | 8483.5 | 33.2 | 4876.5631 | 2594 | 686.1 | 21.5 | 104.7 | Cased Hole | Rod Pump | Western Niger Delta | 518.3532 | 50.2417 | 1516.9716 | 2499.7995 | 298.478 | 1255.1009 | 12.2679 | 1480.53 | 1506.9359 | 3288.7154 | 74.5298 | 1241.5489 | 64.3452 | 855.5745 | 253.5385 | 2.9915 | 45.3722 | 10729.5 | 9431.5 | 5612.5 | 34.85 | 1.1 | 16325 | 994.6254 | 7.46 | 0.85158 | 20.6289 | 107511.7462 | 32.9967 | 14.7 | 64.6414 | 89.1882 | 0 | 1 |  | Forcados | 10699.793 | 9402.5088 | 5597.5527
|  | 9011.5 | 8483.5 | 33.2 | 4876.5631 | 2594 | 686.1 | 21.5 | 104.7 | Cased Hole | Rod Pump | Western Niger Delta | 518.3532 | 50.2417 | 1516.9716 | 2499.7995 | 298.478 | 1255.1009 | 12.2679 | 1480.53 | 1506.9359 | 3288.7154 | 74.5298 | 1241.5489 | 64.3452 | 855.5745 | 253.5385 | 2.9915 | 45.3722 | 10729.5 | 9431.5 | 5612.5 | 34.85 | 1.1 | 16325 | 994.6254 | 7.46 | 0.85158 | 20.6289 | 107511.7462 | 32.9967 | 14.7 | 64.6414 | 89.1882 | 0 | 1 |  | Forcados | 10699.793 | 9402.5088 | 5597.5527
|  | 9011.5 | 8483.5 | 33.2 | 4876.5631 | 2594 | 686.1 | 21.5 | 104.7 | Cased Hole | Rod Pump | Western Niger Delta | 518.3532 | 50.2417 | 1516.9716 | 2499.7995 | 298.478 | 1255.1009 | 12.2679 | 1480.53 | 1506.9359 | 3288.7154 | 74.5298 | 1241.5489 | 64.3452 | 855.5745 | 253.5385 | 2.9915 | 45.3722 | 10729.5 | 9431.5 | 5612.5 | 34.85 | 1.1 | 16325 | 994.6254 | 7.46 | 0.85158 | 20.6289 | 107511.7462 | 32.9967 | 14.7 | 64.6414 | 89.1882 | 0 | 1 |  | Forcados | 10699.793 | 9402.5088 | 5597.5527
|  | 9011.5 | 8483.5 | 33.2 | 4876.5631 | 2594 | 686.1 | 21.5 | 104.7 | Cased Hole | Rod Pump | Western Niger Delta | 518.3532 | 50.2417 | 1516.9716 | 2499.7995 | 298.478 | 1255.1009 | 12.2679 | 1480.53 | 1506.9359 | 3288.7154 | 74.5298 | 1241.5489 | 64.3452 | 855.5745 | 253.5385 | 2.9915 | 45.3722 | 10729.5 | 9431.5 | 5612.5 | 34.85 | 1.1 | 16325 | 994.6254 | 7.46 | 0.85158 | 20.6289 | 107511.7462 | 32.9967 | 14.7 | 64.6414 | 89.1882 | 0 | 1 |  | Forcados | 10699.793 | 9402.5088 | 5597.5527
|  | 9011.5 | 8483.5 | 33.2 | 4876.5631 | 2594 | 686.1 | 21.5 | 104.7 | Cased Hole | Rod Pump | Western Niger Delta | 518.3532 | 50.2417 | 1516.9716 | 2499.7995 | 298.478 | 1255.1009 | 12.2679 | 1480.53 | 1506.9359 | 3288.7154 | 74.5298 | 1241.5489 | 64.3452 | 855.5745 | 253.5385 | 2.9915 | 45.3722 | 10729.5 | 9431.5 | 5612.5 | 34.85 | 1.1 | 16325 | 994.6254 | 7.46 | 0.85158 | 20.6289 | 107511.7462 | 32.9967 | 14.7 | 64.6414 | 89.1882 | 0 | 1 |  | Forcados | 10699.793 | 9402.5088 | 5597.5527
|  | 9011.5 | 8483.5 | 33.2 | 4876.5631 | 2594 | 686.1 | 21.5 | 104.7 | Cased Hole | Rod Pump | Western Niger Delta | 518.3532 | 50.2417 | 1516.9716 | 2499.7995 | 298.478 | 1255.1009 | 12.2679 | 1480.53 | 1506.9359 | 3288.7154 | 74.5298 | 1241.5489 | 64.3452 | 855.5745 | 253.5385 | 2.9915 | 45.3722 | 10729.5 | 9431.5 | 5612.5 | 34.85 | 1.1 | 16325 | 994.6254 | 7.46 | 0.85158 | 20.6289 | 107511.7462 | 32.9967 | 14.7 | 64.6414 | 89.1882 | 0 | 1 |  | Forcados | 10699.793 | 9402.5088 | 5597.5527
|  | 9011.5 | 8483.5 | 33.2 | 4876.5631 | 2594 | 686.1 | 21.5 | 104.7 | Cased Hole | Rod Pump | Western Niger Delta | 518.3532 | 50.2417 | 1516.9716 | 2499.7995 | 298.478 | 1255.1009 | 12.2679 | 1480.53 | 1506.9359 | 3288.7154 | 74.5298 | 1241.5489 | 64.3452 | 855.5745 | 253.5385 | 2.9915 | 45.3722 | 10729.5 | 9431.5 | 5612.5 | 34.85 | 1.1 | 16325 | 994.6254 | 7.46 | 0.85158 | 20.6289 | 107511.7462 | 32.9967 | 14.7 | 64.6414 | 89.1882 | 0 | 1 |  | Forcados | 10699.793 | 9402.5088 | 5597.5527
|  | 9011.5 | 8483.5 | 33.2 | 4876.5631 | 2594 | 686.1 | 21.5 | 104.7 | Cased Hole | Rod Pump | Western Niger Delta | 518.3532 | 50.2417 | 1516.9716 | 2499.7995 | 298.478 | 1255.1009 | 12.2679 | 1480.53 | 1506.9359 | 3288.7154 | 74.5298 | 1241.5489 | 64.3452 | 855.5745 | 253.5385 | 2.9915 | 45.3722 | 10729.5 | 9431.5 | 5612.5 | 34.85 | 1.1 | 16325 | 994.6254 | 7.46 | 0.85158 | 20.6289 | 107511.7462 | 32.9967 | 14.7 | 64.6414 | 89.1882 | 0 | 1 |  | Forcados | 10699.793 | 9402.5088 | 5597.5527
|  | 9011.5 | 8483.5 | 33.2 | 4876.5631 | 2594 | 686.1 | 21.5 | 104.7 | Cased Hole | Rod Pump | Western Niger Delta | 518.3532 | 50.2417 | 1516.9716 | 2499.7995 | 298.478 | 1255.1009 | 12.2679 | 1480.53 | 1506.9359 | 3288.7154 | 74.5298 | 1241.5489 | 64.3452 | 855.5745 | 253.5385 | 2.9915 | 45.3722 | 10729.5 | 9431.5 | 5612.5 | 34.85 | 1.1 | 16325 | 994.6254 | 7.46 | 0.85158 | 20.6289 | 107511.7462 | 32.9967 | 14.7 | 64.6414 | 89.1882 | 0 | 1 |  | Forcados | 10699.793 | 9402.5088 | 5597.5527
|  | 9011.5 | 8483.5 | 33.2 | 4876.5631 | 2594 | 686.1 | 21.5 | 104.7 | Cased Hole | Rod Pump | Western Niger Delta | 518.3532 | 50.2417 | 1516.9716 | 2499.7995 | 298.478 | 1255.1009 | 12.2679 | 1480.53 | 1506.9359 | 3288.7154 | 74.5298 | 1241.5489 | 64.3452 | 855.5745 | 253.5385 | 2.9915 | 45.3722 | 10729.5 | 9431.5 | 5612.5 | 34.85 | 1.1 | 16325 | 994.6254 | 7.46 | 0.85158 | 20.6289 | 107511.7462 | 32.9967 | 14.7 | 64.6414 | 89.1882 | 0 | 1 |  | Forcados | 10699.793 | 9402.5088 | 5597.5527
|  | 9011.5 | 8483.5 | 33.2 | 4876.5631 | 2594 | 686.1 | 21.5 | 104.7 | Cased Hole | Rod Pump | Western Niger Delta | 518.3532 | 50.2417 | 1516.9716 | 2499.7995 | 298.478 | 1255.1009 | 12.2679 | 1480.53 | 1506.9359 | 3288.7154 | 74.5298 | 1241.5489 | 64.3452 | 855.5745 | 253.5385 | 2.9915 | 45.3722 | 10729.5 | 9431.5 | 5612.5 | 34.85 | 1.1 | 16325 | 994.6254 | 7.46 | 0.85158 | 20.6289 | 107511.7462 | 32.9967 | 14.7 | 64.6414 | 89.1882 | 0 | 1 |  | Forcados | 10699.793 | 9402.5088 | 5597.5527
|  | 9011.5 | 8483.5 | 33.2 | 4876.5631 | 2594 | 686.1 | 21.5 | 104.7 | Cased Hole | Rod Pump | Western Niger Delta | 518.3532 | 50.2417 | 1516.9716 | 2499.7995 | 298.478 | 1255.1009 | 12.2679 | 1480.53 | 1506.9359 | 3288.7154 | 74.5298 | 1241.5489 | 64.3452 | 855.5745 | 253.5385 | 2.9915 | 45.3722 | 10729.5 | 9431.5 | 5612.5 | 34.85 | 1.1 | 16325 | 994.6254 | 7.46 | 0.85158 | 20.6289 | 107511.7462 | 32.9967 | 14.7 | 64.6414 | 89.1882 | 0 | 1 |  | Forcados | 10699.793 | 9402.5088 | 5597.5527
|  | 9011.5 | 8483.5 | 33.2 | 4876.5631 | 2594 | 686.1 | 21.5 | 104.7 | Cased Hole | Rod Pump | Western Niger Delta | 518.3532 | 50.2417 | 1516.9716 | 2499.7995 | 298.478 | 1255.1009 | 12.2679 | 1480.53 | 1506.9359 | 3288.7154 | 74.5298 | 1241.5489 | 64.3452 | 855.5745 | 253.5385 | 2.9915 | 45.3722 | 10729.5 | 9431.5 | 5612.5 | 34.85 | 1.1 | 16325 | 994.6254 | 7.46 | 0.85158 | 20.6289 | 107511.7462 | 32.9967 | 14.7 | 64.6414 | 89.1882 | 0 | 1 |  | Forcados | 10699.793 | 9402.5088 | 5597.5527
|  | 9011.5 | 8483.5 | 33.2 | 4876.5631 | 2594 | 686.1 | 21.5 | 104.7 | Cased Hole | Rod Pump | Western Niger Delta | 518.3532 | 50.2417 | 1516.9716 | 2499.7995 | 298.478 | 1255.1009 | 12.2679 | 1480.53 | 1506.9359 | 3288.7154 | 74.5298 | 1241.5489 | 64.3452 | 855.5745 | 253.5385 | 2.9915 | 45.3722 | 10729.5 | 9431.5 | 5612.5 | 34.85 | 1.1 | 16325 | 994.6254 | 7.46 | 0.85158 | 20.6289 | 107511.7462 | 32.9967 | 14.7 | 64.6414 | 89.1882 | 0 | 1 |  | Forcados | 10699.793 | 9402.5088 | 5597.5527
|  | 9011.5 | 8483.5 | 33.2 | 4876.5631 | 2594 | 686.1 | 21.5 | 104.7 | Cased Hole | Rod Pump | Western Niger Delta | 518.3532 | 50.2417 | 1516.9716 | 2499.7995 | 298.478 | 1255.1009 | 12.2679 | 1480.53 | 1506.9359 | 3288.7154 | 74.5298 | 1241.5489 | 64.3452 | 855.5745 | 253.5385 | 2.9915 | 45.3722 | 10729.5 | 9431.5 | 5612.5 | 34.85 | 1.1 | 16325 | 994.6254 | 7.46 | 0.85158 | 20.6289 | 107511.7462 | 32.9967 | 14.7 | 64.6414 | 89.1882 | 0 | 1 |  | Forcados | 10699.793 | 9402.5088 | 5597.5527
|  | 9011.5 | 8483.5 | 33.2 | 4876.5631 | 2594 | 686.1 | 21.5 | 104.7 | Cased Hole | Rod Pump | Western Niger Delta | 518.3532 | 50.2417 | 1516.9716 | 2499.7995 | 298.478 | 1255.1009 | 12.2679 | 1480.53 | 1506.9359 | 3288.7154 | 74.5298 | 1241.5489 | 64.3452 | 855.5745 | 253.5385 | 2.9915 | 45.3722 | 10729.5 | 9431.5 | 5612.5 | 34.85 | 1.1 | 16325 | 994.6254 | 7.46 | 0.85158 | 20.6289 | 107511.7462 | 32.9967 | 14.7 | 64.6414 | 89.1882 | 0 | 1 |  | Forcados | 10699.793 | 9402.5088 | 5597.5527
|  | 9011.5 | 8483.5 | 33.2 | 4876.5631 | 2594 | 686.1 | 21.5 | 104.7 | Cased Hole | Rod Pump | Western Niger Delta | 518.3532 | 50.2417 | 1516.9716 | 2499.7995 | 298.478 | 1255.1009 | 12.2679 | 1480.53 | 1506.9359 | 3288.7154 | 74.5298 | 1241.5489 | 64.3452 | 855.5745 | 253.5385 | 2.9915 | 45.3722 | 10729.5 | 9431.5 | 5612.5 | 34.85 | 1.1 | 16325 | 994.6254 | 7.46 | 0.85158 | 20.6289 | 107511.7462 | 32.9967 | 14.7 | 64.6414 | 89.1882 | 0 | 1 |  | Forcados | 10699.793 | 9402.5088 | 5597.5527
|  | 9011.5 | 8483.5 | 33.2 | 4876.5631 | 2594 | 686.1 | 21.5 | 104.7 | Cased Hole | Rod Pump | Western Niger Delta | 518.3532 | 50.2417 | 1516.9716 | 2499.7995 | 298.478 | 1255.1009 | 12.2679 | 1480.53 | 1506.9359 | 3288.7154 | 74.5298 | 1241.5489 | 64.3452 | 855.5745 | 253.5385 | 2.9915 | 45.3722 | 10729.5 | 9431.5 | 5612.5 | 34.85 | 1.1 | 16325 | 994.6254 | 7.46 | 0.85158 | 20.6289 | 107511.7462 | 32.9967 | 14.7 | 64.6414 | 89.1882 | 0 | 1 |  | Forcados | 10699.793 | 9402.5088 | 5597.5527
|  | 9011.5 | 8483.5 | 33.2 | 4876.5631 | 2594 | 686.1 | 21.5 | 104.7 | Cased Hole | Rod Pump | Western Niger Delta | 518.3532 | 50.2417 | 1516.9716 | 2499.7995 | 298.478 | 1255.1009 | 12.2679 | 1480.53 | 1506.9359 | 3288.7154 | 74.5298 | 1241.5489 | 64.3452 | 855.5745 | 253.5385 | 2.9915 | 45.3722 | 10729.5 | 9431.5 | 5612.5 | 34.85 | 1.1 | 16325 | 994.6254 | 7.46 | 0.85158 | 20.6289 | 107511.7462 | 32.9967 | 14.7 | 64.6414 | 89.1882 | 0 | 1 |  | Forcados | 10699.793 | 9402.5088 | 5597.5527
|  | 9011.5 | 8483.5 | 33.2 | 4876.5631 | 2594 | 686.1 | 21.5 | 104.7 | Cased Hole | Rod Pump | Western Niger Delta | 518.3532 | 50.2417 | 1516.9716 | 2499.7995 | 298.478 | 1255.1009 | 12.2679 | 1480.53 | 1506.9359 | 3288.7154 | 74.5298 | 1241.5489 | 64.3452 | 855.5745 | 253.5385 | 2.9915 | 45.3722 | 10729.5 | 9431.5 | 5612.5 | 34.85 | 1.1 | 16325 | 994.6254 | 7.46 | 0.85158 | 20.6289 | 107511.7462 | 32.9967 | 14.7 | 64.6414 | 89.1882 | 0 | 1 |  | Forcados | 10699.793 | 9402.5088 | 5597.5527
|  | 9011.5 | 8483.5 | 33.2 | 4876.5631 | 2594 | 686.1 | 21.5 | 104.7 | Cased Hole | Rod Pump | Western Niger Delta | 518.3532 | 50.2417 | 1516.9716 | 2499.7995 | 298.478 | 1255.1009 | 12.2679 | 1480.53 | 1506.9359 | 3288.7154 | 74.5298 | 1241.5489 | 64.3452 | 855.5745 | 253.5385 | 2.9915 | 45.3722 | 10729.5 | 9431.5 | 5612.5 | 34.85 | 1.1 | 16325 | 994.6254 | 7.46 | 0.85158 | 20.6289 | 107511.7462 | 32.9967 | 14.7 | 64.6414 | 89.1882 | 0 | 1 |  | Forcados | 10699.793 | 9402.5088 | 5597.5527
|  | 9011.5 | 8483.5 | 33.2 | 4876.5631 | 2594 | 686.1 | 21.5 | 104.7 | Cased Hole | Rod Pump | Western Niger Delta | 518.3532 | 50.2417 | 1516.9716 | 2499.7995 | 298.478 | 1255.1009 | 12.2679 | 1480.53 | 1506.9359 | 3288.7154 | 74.5298 | 1241.5489 | 64.3452 | 855.5745 | 253.5385 | 2.9915 | 45.3722 | 10729.5 | 9431.5 | 5612.5 | 34.85 | 1.1 | 16325 | 994.6254 | 7.46 | 0.85158 | 20.6289 | 107511.7462 | 32.9967 | 14.7 | 64.6414 | 89.1882 | 0 | 1 |  | Forcados | 10699.793 | 9402.5088 | 5597.5527
|  | 9011.5 | 8483.5 | 33.2 | 4876.5631 | 2594 | 686.1 | 21.5 | 104.7 | Cased Hole | Rod Pump | Western Niger Delta | 518.3532 | 50.2417 | 1516.9716 | 2499.7995 | 298.478 | 1255.1009 | 12.2679 | 1480.53 | 1506.9359 | 3288.7154 | 74.5298 | 1241.5489 | 64.3452 | 855.5745 | 253.5385 | 2.9915 | 45.3722 | 10729.5 | 9431.5 | 5612.5 | 34.85 | 1.1 | 16325 | 994.6254 | 7.46 | 0.85158 | 20.6289 | 107511.7462 | 32.9967 | 14.7 | 64.6414 | 89.1882 | 0 | 1 |  | Forcados | 10699.793 | 9402.5088 | 5597.5527
|  | 9011.5 | 8483.5 | 33.2 | 4876.5631 | 2594 | 686.1 | 21.5 | 104.7 | Cased Hole | Rod Pump | Western Niger Delta | 518.3532 | 50.2417 | 1516.9716 | 2499.7995 | 298.478 | 1255.1009 | 12.2679 | 1480.53 | 1506.9359 | 3288.7154 | 74.5298 | 1241.5489 | 64.3452 | 855.5745 | 253.5385 | 2.9915 | 45.3722 | 10729.5 | 9431.5 | 5612.5 | 34.85 | 1.1 | 16325 | 994.6254 | 7.46 | 0.85158 | 20.6289 | 107511.7462 | 32.9967 | 14.7 | 64.6414 | 89.1882 | 0 | 1 |  | Forcados | 10699.793 | 9402.5088 | 5597.5527
|  | 9011.5 | 8483.5 | 33.2 | 4876.5631 | 2594 | 686.1 | 21.5 | 104.7 | Cased Hole | Rod Pump | Western Niger Delta | 518.3532 | 50.2417 | 1516.9716 | 2499.7995 | 298.478 | 1255.1009 | 12.2679 | 1480.53 | 1506.9359 | 3288.7154 | 74.5298 | 1241.5489 | 64.3452 | 855.5745 | 253.5385 | 2.9915 | 45.3722 | 10729.5 | 9431.5 | 5612.5 | 34.85 | 1.1 | 16325 | 994.6254 | 7.46 | 0.85158 | 20.6289 | 107511.7462 | 32.9967 | 14.7 | 64.6414 | 89.1882 | 0 | 1 |  | Forcados | 10699.793 | 9402.5088 | 5597.5527
|  | 9011.5 | 8483.5 | 33.2 | 4876.5631 | 2594 | 686.1 | 21.5 | 104.7 | Cased Hole | Rod Pump | Western Niger Delta | 518.3532 | 50.2417 | 1516.9716 | 2499.7995 | 298.478 | 1255.1009 | 12.2679 | 1480.53 | 1506.9359 | 3288.7154 | 74.5298 | 1241.5489 | 64.3452 | 855.5745 | 253.5385 | 2.9915 | 45.3722 | 10729.5 | 9431.5 | 5612.5 | 34.85 | 1.1 | 16325 | 994.6254 | 7.46 | 0.85158 | 20.6289 | 107511.7462 | 32.9967 | 14.7 | 64.6414 | 89.1882 | 0 | 1 |  | Forcados | 10699.793 | 9402.5088 | 5597.5527
|  | 9011.5 | 8483.5 | 33.2 | 4876.5631 | 2594 | 686.1 | 21.5 | 104.7 | Cased Hole | Rod Pump | Western Niger Delta | 518.3532 | 50.2417 | 1516.9716 | 2499.7995 | 298.478 | 1255.1009 | 12.2679 | 1480.53 | 1506.9359 | 3288.7154 | 74.5298 | 1241.5489 | 64.3452 | 855.5745 | 253.5385 | 2.9915 | 45.3722 | 10729.5 | 9431.5 | 5612.5 | 34.85 | 1.1 | 16325 | 994.6254 | 7.46 | 0.85158 | 20.6289 | 107511.7462 | 32.9967 | 14.7 | 64.6414 | 89.1882 | 0 | 1 |  | Forcados | 10699.793 | 9402.5088 | 5597.5527
|  | 9011.5 | 8483.5 | 33.2 | 4876.5631 | 2594 | 686.1 | 21.5 | 104.7 | Cased Hole | Rod Pump | Western Niger Delta | 518.3532 | 50.2417 | 1516.9716 | 2499.7995 | 298.478 | 1255.1009 | 12.2679 | 1480.53 | 1506.9359 | 3288.7154 | 74.5298 | 1241.5489 | 64.3452 | 855.5745 | 253.5385 | 2.9915 | 45.3722 | 10729.5 | 9431.5 | 5612.5 | 34.85 | 1.1 | 16325 | 994.6254 | 7.46 | 0.85158 | 20.6289 | 107511.7462 | 32.9967 | 14.7 | 64.6414 | 89.1882 | 0 | 1 |  | Forcados | 10699.793 | 9402.5088 | 5597.5527
|  | 9011.5 | 8483.5 | 33.2 | 4876.5631 | 2594 | 686.1 | 21.5 | 104.7 | Cased Hole | Rod Pump | Western Niger Delta | 518.3532 | 50.2417 | 1516.9716 | 2499.7995 | 298.478 | 1255.1009 | 12.2679 | 1480.53 | 1506.9359 | 3288.7154 | 74.5298 | 1241.5489 | 64.3452 | 855.5745 | 253.5385 | 2.9915 | 45.3722 | 10729.5 | 9431.5 | 5612.5 | 34.85 | 1.1 | 16325 | 994.6254 | 7.46 | 0.85158 | 20.6289 | 107511.7462 | 32.9967 | 14.7 | 64.6414 | 89.1882 | 0 | 1 |  | Forcados | 10699.793 | 9402.5088 | 5597.5527
|  | 9011.5 | 8483.5 | 33.2 | 4876.5631 | 2594 | 686.1 | 21.5 | 104.7 | Cased Hole | Rod Pump | Western Niger Delta | 518.3532 | 50.2417 | 1516.9716 | 2499.7995 | 298.478 | 1255.1009 | 12.2679 | 1480.53 | 1506.9359 | 3288.7154 | 74.5298 | 1241.5489 | 64.3452 | 855.5745 | 253.5385 | 2.9915 | 45.3722 | 10729.5 | 9431.5 | 5612.5 | 34.85 | 1.1 | 16325 | 994.6254 | 7.46 | 0.85158 | 20.6289 | 107511.7462 | 32.9967 | 14.7 | 64.6414 | 89.1882 | 0 | 1 |  | Forcados | 10699.793 | 9402.5088 | 5597.5527
|  | 9011.5 | 8483.5 | 33.2 | 4876.5631 | 2594 | 686.1 | 21.5 | 104.7 | Cased Hole | Rod Pump | Western Niger Delta | 518.3532 | 50.2417 | 1516.9716 | 2499.7995 | 298.478 | 1255.1009 | 12.2679 | 1480.53 | 1506.9359 | 3288.7154 | 74.5298 | 1241.5489 | 64.3452 | 855.5745 | 253.5385 | 2.9915 | 45.3722 | 10729.5 | 9431.5 | 5612.5 | 34.85 | 1.1 | 16325 | 994.6254 | 7.46 | 0.85158 | 20.6289 | 107511.7462 | 32.9967 | 14.7 | 64.6414 | 89.1882 | 0 | 1 |  | Forcados | 10699.793 | 9402.5088 | 5597.5527
|  | 9011.5 | 8483.5 | 33.2 | 4876.5631 | 2594 | 686.1 | 21.5 | 104.7 | Cased Hole | Rod Pump | Western Niger Delta | 518.3532 | 50.2417 | 1516.9716 | 2499.7995 | 298.478 | 1255.1009 | 12.2679 | 1480.53 | 1506.9359 | 3288.7154 | 74.5298 | 1241.5489 | 64.3452 | 855.5745 | 253.5385 | 2.9915 | 45.3722 | 10729.5 | 9431.5 | 5612.5 | 34.85 | 1.1 | 16325 | 994.6254 | 7.46 | 0.85158 | 20.6289 | 107511.7462 | 32.9967 | 14.7 | 64.6414 | 89.1882 | 0 | 1 |  | Forcados | 10699.793 | 9402.5088 | 5597.5527
|  | 9011.5 | 8483.5 | 33.2 | 4876.5631 | 2594 | 686.1 | 21.5 | 104.7 | Cased Hole | Rod Pump | Western Niger Delta | 518.3532 | 50.2417 | 1516.9716 | 2499.7995 | 298.478 | 1255.1009 | 12.2679 | 1480.53 | 1506.9359 | 3288.7154 | 74.5298 | 1241.5489 | 64.3452 | 855.5745 | 253.5385 | 2.9915 | 45.3722 | 10729.5 | 9431.5 | 5612.5 | 34.85 | 1.1 | 16325 | 994.6254 | 7.46 | 0.85158 | 20.6289 | 107511.7462 | 32.9967 | 14.7 | 64.6414 | 89.1882 | 0 | 1 |  | Forcados | 10699.793 | 9402.5088 | 5597.5527
|  | 9011.5 | 8483.5 | 33.2 | 4876.5631 | 2594 | 686.1 | 21.5 | 104.7 | Cased Hole | Rod Pump | Western Niger Delta | 518.3532 | 50.2417 | 1516.9716 | 2499.7995 | 298.478 | 1255.1009 | 12.2679 | 1480.53 | 1506.9359 | 3288.7154 | 74.5298 | 1241.5489 | 64.3452 | 855.5745 | 253.5385 | 2.9915 | 45.3722 | 10729.5 | 9431.5 | 5612.5 | 34.85 | 1.1 | 16325 | 994.6254 | 7.46 | 0.85158 | 20.6289 | 107511.7462 | 32.9967 | 14.7 | 64.6414 | 89.1882 | 0 | 1 |  | Forcados | 10699.793 | 9402.5088 | 5597.5527
|  | 9011.5 | 8483.5 | 33.2 | 4876.5631 | 2594 | 686.1 | 21.5 | 104.7 | Cased Hole | Rod Pump | Western Niger Delta | 518.3532 | 50.2417 | 1516.9716 | 2499.7995 | 298.478 | 1255.1009 | 12.2679 | 1480.53 | 1506.9359 | 3288.7154 | 74.5298 | 1241.5489 | 64.3452 | 855.5745 | 253.5385 | 2.9915 | 45.3722 | 10729.5 | 9431.5 | 5612.5 | 34.85 | 1.1 | 16325 | 994.6254 | 7.46 | 0.85158 | 20.6289 | 107511.7462 | 32.9967 | 14.7 | 64.6414 | 89.1882 | 0 | 1 |  | Forcados | 10699.793 | 9402.5088 | 5597.5527
|  | 9011.5 | 8483.5 | 33.2 | 4876.5631 | 2594 | 686.1 | 21.5 | 104.7 | Cased Hole | Rod Pump | Western Niger Delta | 518.3532 | 50.2417 | 1516.9716 | 2499.7995 | 298.478 | 1255.1009 | 12.2679 | 1480.53 | 1506.9359 | 3288.7154 | 74.5298 | 1241.5489 | 64.3452 | 855.5745 | 253.5385 | 2.9915 | 45.3722 | 10729.5 | 9431.5 | 5612.5 | 34.85 | 1.1 | 16325 | 994.6254 | 7.46 | 0.85158 | 20.6289 | 107511.7462 | 32.9967 | 14.7 | 64.6414 | 89.1882 | 0 | 1 |  | Forcados | 10699.793 | 9402.5088 | 5597.5527
|  | 9011.5 | 8483.5 | 33.2 | 4876.5631 | 2594 | 686.1 | 21.5 | 104.7 | Cased Hole | Rod Pump | Western Niger Delta | 518.3532 | 50.2417 | 1516.9716 | 2499.7995 | 298.478 | 1255.1009 | 12.2679 | 1480.53 | 1506.9359 | 3288.7154 | 74.5298 | 1241.5489 | 64.3452 | 855.5745 | 253.5385 | 2.9915 | 45.3722 | 10729.5 | 9431.5 | 5612.5 | 34.85 | 1.1 | 16325 | 994.6254 | 7.46 | 0.85158 | 20.6289 | 107511.7462 | 32.9967 | 14.7 | 64.6414 | 89.1882 | 0 | 1 |  | Forcados | 10699.793 | 9402.5088 | 5597.5527
|  | 9011.5 | 8483.5 | 33.2 | 4876.5631 | 2594 | 686.1 | 21.5 | 104.7 | Cased Hole | Rod Pump | Western Niger Delta | 518.3532 | 50.2417 | 1516.9716 | 2499.7995 | 298.478 | 1255.1009 | 12.2679 | 1480.53 | 1506.9359 | 3288.7154 | 74.5298 | 1241.5489 | 64.3452 | 855.5745 | 253.5385 | 2.9915 | 45.3722 | 10729.5 | 9431.5 | 5612.5 | 34.85 | 1.1 | 16325 | 994.6254 | 7.46 | 0.85158 | 20.6289 | 107511.7462 | 32.9967 | 14.7 | 64.6414 | 89.1882 | 0 | 1 |  | Forcados | 10699.793 | 9402.5088 | 5597.5527
|  | 9011.5 | 8483.5 | 33.2 | 4876.5631 | 2594 | 686.1 | 21.5 | 104.7 | Cased Hole | Rod Pump | Western Niger Delta | 518.3532 | 50.2417 | 1516.9716 | 2499.7995 | 298.478 | 1255.1009 | 12.2679 | 1480.53 | 1506.9359 | 3288.7154 | 74.5298 | 1241.5489 | 64.3452 | 855.5745 | 253.5385 | 2.9915 | 45.3722 | 10729.5 | 9431.5 | 5612.5 | 34.85 | 1.1 | 16325 | 994.6254 | 7.46 | 0.85158 | 20.6289 | 107511.7462 | 32.9967 | 14.7 | 64.6414 | 89.1882 | 0 | 1 |  | Forcados | 10699.793 | 9402.5088 | 5597.5527
|  | 9011.5 | 8483.5 | 33.2 | 4876.5631 | 2594 | 686.1 | 21.5 | 104.7 | Cased Hole | Rod Pump | Western Niger Delta | 518.3532 | 50.2417 | 1516.9716 | 2499.7995 | 298.478 | 1255.1009 | 12.2679 | 1480.53 | 1506.9359 | 3288.7154 | 74.5298 | 1241.5489 | 64.3452 | 855.5745 | 253.5385 | 2.9915 | 45.3722 | 10729.5 | 9431.5 | 5612.5 | 34.85 | 1.1 | 16325 | 994.6254 | 7.46 | 0.85158 | 20.6289 | 107511.7462 | 32.9967 | 14.7 | 64.6414 | 89.1882 | 0 | 1 |  | Forcados | 10699.793 | 9402.5088 | 5597.5527
|  | 9011.5 | 8483.5 | 33.2 | 4876.5631 | 2594 | 686.1 | 21.5 | 104.7 | Cased Hole | Rod Pump | Western Niger Delta | 518.3532 | 50.2417 | 1516.9716 | 2499.7995 | 298.478 | 1255.1009 | 12.2679 | 1480.53 | 1506.9359 | 3288.7154 | 74.5298 | 1241.5489 | 64.3452 | 855.5745 | 253.5385 | 2.9915 | 45.3722 | 10729.5 | 9431.5 | 5612.5 | 34.85 | 1.1 | 16325 | 994.6254 | 7.46 | 0.85158 | 20.6289 | 107511.7462 | 32.9967 | 14.7 | 64.6414 | 89.1882 | 0 | 1 |  | Forcados | 10699.793 | 9402.5088 | 5597.5527
|  | 9011.5 | 8483.5 | 33.2 | 4876.5631 | 2594 | 686.1 | 21.5 | 104.7 | Cased Hole | Rod Pump | Western Niger Delta | 518.3532 | 50.2417 | 1516.9716 | 2499.7995 | 298.478 | 1255.1009 | 12.2679 | 1480.53 | 1506.9359 | 3288.7154 | 74.5298 | 1241.5489 | 64.3452 | 855.5745 | 253.5385 | 2.9915 | 45.3722 | 10729.5 | 9431.5 | 5612.5 | 34.85 | 1.1 | 16325 | 994.6254 | 7.46 | 0.85158 | 20.6289 | 107511.7462 | 32.9967 | 14.7 | 64.6414 | 89.1882 | 0 | 1 |  | Forcados | 10699.793 | 9402.5088 | 5597.5527
|  | 9011.5 | 8483.5 | 33.2 | 4876.5631 | 2594 | 686.1 | 21.5 | 104.7 | Cased Hole | Rod Pump | Western Niger Delta | 518.3532 | 50.2417 | 1516.9716 | 2499.7995 | 298.478 | 1255.1009 | 12.2679 | 1480.53 | 1506.9359 | 3288.7154 | 74.5298 | 1241.5489 | 64.3452 | 855.5745 | 253.5385 | 2.9915 | 45.3722 | 10729.5 | 9431.5 | 5612.5 | 34.85 | 1.1 | 16325 | 994.6254 | 7.46 | 0.85158 | 20.6289 | 107511.7462 | 32.9967 | 14.7 | 64.6414 | 89.1882 | 0 | 1 |  | Forcados | 10699.793 | 9402.5088 | 5597.5527
|  | 9011.5 | 8483.5 | 33.2 | 4876.5631 | 2594 | 686.1 | 21.5 | 104.7 | Cased Hole | Rod Pump | Western Niger Delta | 518.3532 | 50.2417 | 1516.9716 | 2499.7995 | 298.478 | 1255.1009 | 12.2679 | 1480.53 | 1506.9359 | 3288.7154 | 74.5298 | 1241.5489 | 64.3452 | 855.5745 | 253.5385 | 2.9915 | 45.3722 | 10729.5 | 9431.5 | 5612.5 | 34.85 | 1.1 | 16325 | 994.6254 | 7.46 | 0.85158 | 20.6289 | 107511.7462 | 32.9967 | 14.7 | 64.6414 | 89.1882 | 0 | 1 |  | Forcados | 10699.793 | 9402.5088 | 5597.5527
|  | 9011.5 | 8483.5 | 33.2 | 4876.5631 | 2594 | 686.1 | 21.5 | 104.7 | Cased Hole | Rod Pump | Western Niger Delta | 518.3532 | 50.2417 | 1516.9716 | 2499.7995 | 298.478 | 1255.1009 | 12.2679 | 1480.53 | 1506.9359 | 3288.7154 | 74.5298 | 1241.5489 | 64.3452 | 855.5745 | 253.5385 | 2.9915 | 45.3722 | 10729.5 | 9431.5 | 5612.5 | 34.85 | 1.1 | 16325 | 994.6254 | 7.46 | 0.85158 | 20.6289 | 107511.7462 | 32.9967 | 14.7 | 64.6414 | 89.1882 | 0 | 1 |  | Forcados | 10699.793 | 9402.5088 | 5597.5527
|  | 9011.5 | 8483.5 | 33.2 | 4876.5631 | 2594 | 686.1 | 21.5 | 104.7 | Cased Hole | Rod Pump | Western Niger Delta | 518.3532 | 50.2417 | 1516.9716 | 2499.7995 | 298.478 | 1255.1009 | 12.2679 | 1480.53 | 1506.9359 | 3288.7154 | 74.5298 | 1241.5489 | 64.3452 | 855.5745 | 253.5385 | 2.9915 | 45.3722 | 10729.5 | 9431.5 | 5612.5 | 34.85 | 1.1 | 16325 | 994.6254 | 7.46 | 0.85158 | 20.6289 | 107511.7462 | 32.9967 | 14.7 | 64.6414 | 89.1882 | 0 | 1 |  | Forcados | 10699.793 | 9402.5088 | 5597.5527
|  | 9011.5 | 8483.5 | 33.2 | 4876.5631 | 2594 | 686.1 | 21.5 | 104.7 | Cased Hole | Rod Pump | Western Niger Delta | 518.3532 | 50.2417 | 1516.9716 | 2499.7995 | 298.478 | 1255.1009 | 12.2679 | 1480.53 | 1506.9359 | 3288.7154 | 74.5298 | 1241.5489 | 64.3452 | 855.5745 | 253.5385 | 2.9915 | 45.3722 | 10729.5 | 9431.5 | 5612.5 | 34.85 | 1.1 | 16325 | 994.6254 | 7.46 | 0.85158 | 20.6289 | 107511.7462 | 32.9967 | 14.7 | 64.6414 | 89.1882 | 0 | 1 |  | Forcados | 10699.793 | 9402.5088 | 5597.5527
|  | 9011.5 | 8483.5 | 33.2 | 4876.5631 | 2594 | 686.1 | 21.5 | 104.7 | Cased Hole | Rod Pump | Western Niger Delta | 518.3532 | 50.2417 | 1516.9716 | 2499.7995 | 298.478 | 1255.1009 | 12.2679 | 1480.53 | 1506.9359 | 3288.7154 | 74.5298 | 1241.5489 | 64.3452 | 855.5745 | 253.5385 | 2.9915 | 45.3722 | 10729.5 | 9431.5 | 5612.5 | 34.85 | 1.1 | 16325 | 994.6254 | 7.46 | 0.85158 | 20.6289 | 107511.7462 | 32.9967 | 14.7 | 64.6414 | 89.1882 | 0 | 1 |  | Forcados | 10699.793 | 9402.5088 | 5597.5527
|  | 9011.5 | 8483.5 | 33.2 | 4876.5631 | 2594 | 686.1 | 21.5 | 104.7 | Cased Hole | Rod Pump | Western Niger Delta | 518.3532 | 50.2417 | 1516.9716 | 2499.7995 | 298.478 | 1255.1009 | 12.2679 | 1480.53 | 1506.9359 | 3288.7154 | 74.5298 | 1241.5489 | 64.3452 | 855.5745 | 253.5385 | 2.9915 | 45.3722 | 10729.5 | 9431.5 | 5612.5 | 34.85 | 1.1 | 16325 | 994.6254 | 7.46 | 0.85158 | 20.6289 | 107511.7462 | 32.9967 | 14.7 | 64.6414 | 89.1882 | 0 | 1 |  | Forcados | 10699.793 | 9402.5088 | 5597.5527
|  | 9011.5 | 8483.5 | 33.2 | 4876.5631 | 2594 | 686.1 | 21.5 | 104.7 | Cased Hole | Rod Pump | Western Niger Delta | 518.3532 | 50.2417 | 1516.9716 | 2499.7995 | 298.478 | 1255.1009 | 12.2679 | 1480.53 | 1506.9359 | 3288.7154 | 74.5298 | 1241.5489 | 64.3452 | 855.5745 | 253.5385 | 2.9915 | 45.3722 | 10729.5 | 9431.5 | 5612.5 | 34.85 | 1.1 | 16325 | 994.6254 | 7.46 | 0.85158 | 20.6289 | 107511.7462 | 32.9967 | 14.7 | 64.6414 | 89.1882 | 0 | 1 |  | Forcados | 10699.793 | 9402.5088 | 5597.5527
|  | 9011.5 | 8483.5 | 33.2 | 4876.5631 | 2594 | 686.1 | 21.5 | 104.7 | Cased Hole | Rod Pump | Western Niger Delta | 518.3532 | 50.2417 | 1516.9716 | 2499.7995 | 298.478 | 1255.1009 | 12.2679 | 1480.53 | 1506.9359 | 3288.7154 | 74.5298 | 1241.5489 | 64.3452 | 855.5745 | 253.5385 | 2.9915 | 45.3722 | 10729.5 | 9431.5 | 5612.5 | 34.85 | 1.1 | 16325 | 994.6254 | 7.46 | 0.85158 | 20.6289 | 107511.7462 | 32.9967 | 14.7 | 64.6414 | 89.1882 | 0 | 1 |  | Forcados | 10699.793 | 9402.5088 | 5597.5527
|  | 9011.5 | 8483.5 | 33.2 | 4876.5631 | 2594 | 686.1 | 21.5 | 104.7 | Cased Hole | Rod Pump | Western Niger Delta | 518.3532 | 50.2417 | 1516.9716 | 2499.7995 | 298.478 | 1255.1009 | 12.2679 | 1480.53 | 1506.9359 | 3288.7154 | 74.5298 | 1241.5489 | 64.3452 | 855.5745 | 253.5385 | 2.9915 | 45.3722 | 10729.5 | 9431.5 | 5612.5 | 34.85 | 1.1 | 16325 | 994.6254 | 7.46 | 0.85158 | 20.6289 | 107511.7462 | 32.9967 | 14.7 | 64.6414 | 89.1882 | 0 | 1 |  | Forcados | 10699.793 | 9402.5088 | 5597.5527
|  | 9011.5 | 8483.5 | 33.2 | 4876.5631 | 2594 | 686.1 | 21.5 | 104.7 | Cased Hole | Rod Pump | Western Niger Delta | 518.3532 | 50.2417 | 1516.9716 | 2499.7995 | 298.478 | 1255.1009 | 12.2679 | 1480.53 | 1506.9359 | 3288.7154 | 74.5298 | 1241.5489 | 64.3452 | 855.5745 | 253.5385 | 2.9915 | 45.3722 | 10729.5 | 9431.5 | 5612.5 | 34.85 | 1.1 | 16325 | 994.6254 | 7.46 | 0.85158 | 20.6289 | 107511.7462 | 32.9967 | 14.7 | 64.6414 | 89.1882 | 0 | 1 |  | Forcados | 10699.793 | 9402.5088 | 5597.5527
|  | 9011.5 | 8483.5 | 33.2 | 4876.5631 | 2594 | 686.1 | 21.5 | 104.7 | Cased Hole | Rod Pump | Western Niger Delta | 518.3532 | 50.2417 | 1516.9716 | 2499.7995 | 298.478 | 1255.1009 | 12.2679 | 1480.53 | 1506.9359 | 3288.7154 | 74.5298 | 1241.5489 | 64.3452 | 855.5745 | 253.5385 | 2.9915 | 45.3722 | 10729.5 | 9431.5 | 5612.5 | 34.85 | 1.1 | 16325 | 994.6254 | 7.46 | 0.85158 | 20.6289 | 107511.7462 | 32.9967 | 14.7 | 64.6414 | 89.1882 | 0 | 1 |  | Forcados | 10699.793 | 9402.5088 | 5597.5527
|  | 9011.5 | 8483.5 | 33.2 | 4876.5631 | 2594 | 686.1 | 21.5 | 104.7 | Cased Hole | Rod Pump | Western Niger Delta | 518.3532 | 50.2417 | 1516.9716 | 2499.7995 | 298.478 | 1255.1009 | 12.2679 | 1480.53 | 1506.9359 | 3288.7154 | 74.5298 | 1241.5489 | 64.3452 | 855.5745 | 253.5385 | 2.9915 | 45.3722 | 10729.5 | 9431.5 | 5612.5 | 34.85 | 1.1 | 16325 | 994.6254 | 7.46 | 0.85158 | 20.6289 | 107511.7462 | 32.9967 | 14.7 | 64.6414 | 89.1882 | 0 | 1 |  | Forcados | 10699.793 | 9402.5088 | 5597.5527
|  | 9011.5 | 8483.5 | 33.2 | 4876.5631 | 2594 | 686.1 | 21.5 | 104.7 | Cased Hole | Rod Pump | Western Niger Delta | 518.3532 | 50.2417 | 1516.9716 | 2499.7995 | 298.478 | 1255.1009 | 12.2679 | 1480.53 | 1506.9359 | 3288.7154 | 74.5298 | 1241.5489 | 64.3452 | 855.5745 | 253.5385 | 2.9915 | 45.3722 | 10729.5 | 9431.5 | 5612.5 | 34.85 | 1.1 | 16325 | 994.6254 | 7.46 | 0.85158 | 20.6289 | 107511.7462 | 32.9967 | 14.7 | 64.6414 | 89.1882 | 0 | 1 |  | Forcados | 10699.793 | 9402.5088 | 5597.5527
|  | 9011.5 | 8483.5 | 33.2 | 4876.5631 | 2594 | 686.1 | 21.5 | 104.7 | Cased Hole | Rod Pump | Western Niger Delta | 518.3532 | 50.2417 | 1516.9716 | 2499.7995 | 298.478 | 1255.1009 | 12.2679 | 1480.53 | 1506.9359 | 3288.7154 | 74.5298 | 1241.5489 | 64.3452 | 855.5745 | 253.5385 | 2.9915 | 45.3722 | 10729.5 | 9431.5 | 5612.5 | 34.85 | 1.1 | 16325 | 994.6254 | 7.46 | 0.85158 | 20.6289 | 107511.7462 | 32.9967 | 14.7 | 64.6414 | 89.1882 | 0 | 1 |  | Forcados | 10699.793 | 9402.5088 | 5597.5527
|  | 9011.5 | 8483.5 | 33.2 | 4876.5631 | 2594 | 686.1 | 21.5 | 104.7 | Cased Hole | Rod Pump | Western Niger Delta | 518.3532 | 50.2417 | 1516.9716 | 2499.7995 | 298.478 | 1255.1009 | 12.2679 | 1480.53 | 1506.9359 | 3288.7154 | 74.5298 | 1241.5489 | 64.3452 | 855.5745 | 253.5385 | 2.9915 | 45.3722 | 10729.5 | 9431.5 | 5612.5 | 34.85 | 1.1 | 16325 | 994.6254 | 7.46 | 0.85158 | 20.6289 | 107511.7462 | 32.9967 | 14.7 | 64.6414 | 89.1882 | 0 | 1 |  | Forcados | 10699.793 | 9402.5088 | 5597.5527
|  | 9011.5 | 8483.5 | 33.2 | 4876.5631 | 2594 | 686.1 | 21.5 | 104.7 | Cased Hole | Rod Pump | Western Niger Delta | 518.3532 | 50.2417 | 1516.9716 | 2499.7995 | 298.478 | 1255.1009 | 12.2679 | 1480.53 | 1506.9359 | 3288.7154 | 74.5298 | 1241.5489 | 64.3452 | 855.5745 | 253.5385 | 2.9915 | 45.3722 | 10729.5 | 9431.5 | 5612.5 | 34.85 | 1.1 | 16325 | 994.6254 | 7.46 | 0.85158 | 20.6289 | 107511.7462 | 32.9967 | 14.7 | 64.6414 | 89.1882 | 0 | 1 |  | Forcados | 10699.793 | 9402.5088 | 5597.5527
|  | 9011.5 | 8483.5 | 33.2 | 4876.5631 | 2594 | 686.1 | 21.5 | 104.7 | Cased Hole | Rod Pump | Western Niger Delta | 518.3532 | 50.2417 | 1516.9716 | 2499.7995 | 298.478 | 1255.1009 | 12.2679 | 1480.53 | 1506.9359 | 3288.7154 | 74.5298 | 1241.5489 | 64.3452 | 855.5745 | 253.5385 | 2.9915 | 45.3722 | 10729.5 | 9431.5 | 5612.5 | 34.85 | 1.1 | 16325 | 994.6254 | 7.46 | 0.85158 | 20.6289 | 107511.7462 | 32.9967 | 14.7 | 64.6414 | 89.1882 | 0 | 1 |  | Forcados | 10699.793 | 9402.5088 | 5597.5527
|  | 9011.5 | 8483.5 | 33.2 | 4876.5631 | 2594 | 686.1 | 21.5 | 104.7 | Cased Hole | Rod Pump | Western Niger Delta | 518.3532 | 50.2417 | 1516.9716 | 2499.7995 | 298.478 | 1255.1009 | 12.2679 | 1480.53 | 1506.9359 | 3288.7154 | 74.5298 | 1241.5489 | 64.3452 | 855.5745 | 253.5385 | 2.9915 | 45.3722 | 10729.5 | 9431.5 | 5612.5 | 34.85 | 1.1 | 16325 | 994.6254 | 7.46 | 0.85158 | 20.6289 | 107511.7462 | 32.9967 | 14.7 | 64.6414 | 89.1882 | 0 | 1 |  | Forcados | 10699.793 | 9402.5088 | 5597.5527
|  | 9011.5 | 8483.5 | 33.2 | 4876.5631 | 2594 | 686.1 | 21.5 | 104.7 | Cased Hole | Rod Pump | Western Niger Delta | 518.3532 | 50.2417 | 1516.9716 | 2499.7995 | 298.478 | 1255.1009 | 12.2679 | 1480.53 | 1506.9359 | 3288.7154 | 74.5298 | 1241.5489 | 64.3452 | 855.5745 | 253.5385 | 2.9915 | 45.3722 | 10729.5 | 9431.5 | 5612.5 | 34.85 | 1.1 | 16325 | 994.6254 | 7.46 | 0.85158 | 20.6289 | 107511.7462 | 32.9967 | 14.7 | 64.6414 | 89.1882 | 0 | 1 |  | Forcados | 10699.793 | 9402.5088 | 5597.5527
|  | 9011.5 | 8483.5 | 33.2 | 4876.5631 | 2594 | 686.1 | 21.5 | 104.7 | Cased Hole | Rod Pump | Western Niger Delta | 518.3532 | 50.2417 | 1516.9716 | 2499.7995 | 298.478 | 1255.1009 | 12.2679 | 1480.53 | 1506.9359 | 3288.7154 | 74.5298 | 1241.5489 | 64.3452 | 855.5745 | 253.5385 | 2.9915 | 45.3722 | 10729.5 | 9431.5 | 5612.5 | 34.85 | 1.1 | 16325 | 994.6254 | 7.46 | 0.85158 | 20.6289 | 107511.7462 | 32.9967 | 14.7 | 64.6414 | 89.1882 | 0 | 1 |  | Forcados | 10699.793 | 9402.5088 | 5597.5527
|  | 9011.5 | 8483.5 | 33.2 | 4876.5631 | 2594 | 686.1 | 21.5 | 104.7 | Cased Hole | Rod Pump | Western Niger Delta | 518.3532 | 50.2417 | 1516.9716 | 2499.7995 | 298.478 | 1255.1009 | 12.2679 | 1480.53 | 1506.9359 | 3288.7154 | 74.5298 | 1241.5489 | 64.3452 | 855.5745 | 253.5385 | 2.9915 | 45.3722 | 10729.5 | 9431.5 | 5612.5 | 34.85 | 1.1 | 16325 | 994.6254 | 7.46 | 0.85158 | 20.6289 | 107511.7462 | 32.9967 | 14.7 | 64.6414 | 89.1882 | 0 | 1 |  | Forcados | 10699.793 | 9402.5088 | 5597.5527
|  | 9011.5 | 8483.5 | 33.2 | 4876.5631 | 2594 | 686.1 | 21.5 | 104.7 | Cased Hole | Rod Pump | Western Niger Delta | 518.3532 | 50.2417 | 1516.9716 | 2499.7995 | 298.478 | 1255.1009 | 12.2679 | 1480.53 | 1506.9359 | 3288.7154 | 74.5298 | 1241.5489 | 64.3452 | 855.5745 | 253.5385 | 2.9915 | 45.3722 | 10729.5 | 9431.5 | 5612.5 | 34.85 | 1.1 | 16325 | 994.6254 | 7.46 | 0.85158 | 20.6289 | 107511.7462 | 32.9967 | 14.7 | 64.6414 | 89.1882 | 0 | 1 |  | Forcados | 10699.793 | 9402.5088 | 5597.5527
|  | 9011.5 | 8483.5 | 33.2 | 4876.5631 | 2594 | 686.1 | 21.5 | 104.7 | Cased Hole | Rod Pump | Western Niger Delta | 518.3532 | 50.2417 | 1516.9716 | 2499.7995 | 298.478 | 1255.1009 | 12.2679 | 1480.53 | 1506.9359 | 3288.7154 | 74.5298 | 1241.5489 | 64.3452 | 855.5745 | 253.5385 | 2.9915 | 45.3722 | 10729.5 | 9431.5 | 5612.5 | 34.85 | 1.1 | 16325 | 994.6254 | 7.46 | 0.85158 | 20.6289 | 107511.7462 | 32.9967 | 14.7 | 64.6414 | 89.1882 | 0 | 1 |  | Forcados | 10699.793 | 9402.5088 | 5597.5527
|  | 9011.5 | 8483.5 | 33.2 | 4876.5631 | 2594 | 686.1 | 21.5 | 104.7 | Cased Hole | Rod Pump | Western Niger Delta | 518.3532 | 50.2417 | 1516.9716 | 2499.7995 | 298.478 | 1255.1009 | 12.2679 | 1480.53 | 1506.9359 | 3288.7154 | 74.5298 | 1241.5489 | 64.3452 | 855.5745 | 253.5385 | 2.9915 | 45.3722 | 10729.5 | 9431.5 | 5612.5 | 34.85 | 1.1 | 16325 | 994.6254 | 7.46 | 0.85158 | 20.6289 | 107511.7462 | 32.9967 | 14.7 | 64.6414 | 89.1882 | 0 | 1 |  | Forcados | 10699.793 | 9402.5088 | 5597.5527
|  | 9011.5 | 8483.5 | 33.2 | 4876.5631 | 2594 | 686.1 | 21.5 | 104.7 | Cased Hole | Rod Pump | Western Niger Delta | 518.3532 | 50.2417 | 1516.9716 | 2499.7995 | 298.478 | 1255.1009 | 12.2679 | 1480.53 | 1506.9359 | 3288.7154 | 74.5298 | 1241.5489 | 64.3452 | 855.5745 | 253.5385 | 2.9915 | 45.3722 | 10729.5 | 9431.5 | 5612.5 | 34.85 | 1.1 | 16325 | 994.6254 | 7.46 | 0.85158 | 20.6289 | 107511.7462 | 32.9967 | 14.7 | 64.6414 | 89.1882 | 0 | 1 |  | Forcados | 10699.793 | 9402.5088 | 5597.5527
|  | 9011.5 | 8483.5 | 33.2 | 4876.5631 | 2594 | 686.1 | 21.5 | 104.7 | Cased Hole | Rod Pump | Western Niger Delta | 518.3532 | 50.2417 | 1516.9716 | 2499.7995 | 298.478 | 1255.1009 | 12.2679 | 1480.53 | 1506.9359 | 3288.7154 | 74.5298 | 1241.5489 | 64.3452 | 855.5745 | 253.5385 | 2.9915 | 45.3722 | 10729.5 | 9431.5 | 5612.5 | 34.85 | 1.1 | 16325 | 994.6254 | 7.46 | 0.85158 | 20.6289 | 107511.7462 | 32.9967 | 14.7 | 64.6414 | 89.1882 | 0 | 1 |  | Forcados | 10699.793 | 9402.5088 | 5597.5527
|  | 9011.5 | 8483.5 | 33.2 | 4876.5631 | 2594 | 686.1 | 21.5 | 104.7 | Cased Hole | Rod Pump | Western Niger Delta | 518.3532 | 50.2417 | 1516.9716 | 2499.7995 | 298.478 | 1255.1009 | 12.2679 | 1480.53 | 1506.9359 | 3288.7154 | 74.5298 | 1241.5489 | 64.3452 | 855.5745 | 253.5385 | 2.9915 | 45.3722 | 10729.5 | 9431.5 | 5612.5 | 34.85 | 1.1 | 16325 | 994.6254 | 7.46 | 0.85158 | 20.6289 | 107511.7462 | 32.9967 | 14.7 | 64.6414 | 89.1882 | 0 | 1 |  | Forcados | 10699.793 | 9402.5088 | 5597.5527
|  | 9011.5 | 8483.5 | 33.2 | 4876.5631 | 2594 | 686.1 | 21.5 | 104.7 | Cased Hole | Rod Pump | Western Niger Delta | 518.3532 | 50.2417 | 1516.9716 | 2499.7995 | 298.478 | 1255.1009 | 12.2679 | 1480.53 | 1506.9359 | 3288.7154 | 74.5298 | 1241.5489 | 64.3452 | 855.5745 | 253.5385 | 2.9915 | 45.3722 | 10729.5 | 9431.5 | 5612.5 | 34.85 | 1.1 | 16325 | 994.6254 | 7.46 | 0.85158 | 20.6289 | 107511.7462 | 32.9967 | 14.7 | 64.6414 | 89.1882 | 0 | 1 |  | Forcados | 10699.793 | 9402.5088 | 5597.5527
|  | 9011.5 | 8483.5 | 33.2 | 4876.5631 | 2594 | 686.1 | 21.5 | 104.7 | Cased Hole | Rod Pump | Western Niger Delta | 518.3532 | 50.2417 | 1516.9716 | 2499.7995 | 298.478 | 1255.1009 | 12.2679 | 1480.53 | 1506.9359 | 3288.7154 | 74.5298 | 1241.5489 | 64.3452 | 855.5745 | 253.5385 | 2.9915 | 45.3722 | 10729.5 | 9431.5 | 5612.5 | 34.85 | 1.1 | 16325 | 994.6254 | 7.46 | 0.85158 | 20.6289 | 107511.7462 | 32.9967 | 14.7 | 64.6414 | 89.1882 | 0 | 1 |  | Forcados | 10699.793 | 9402.5088 | 5597.5527
|  | 9011.5 | 8483.5 | 33.2 | 4876.5631 | 2594 | 686.1 | 21.5 | 104.7 | Cased Hole | Rod Pump | Western Niger Delta | 518.3532 | 50.2417 | 1516.9716 | 2499.7995 | 298.478 | 1255.1009 | 12.2679 | 1480.53 | 1506.9359 | 3288.7154 | 74.5298 | 1241.5489 | 64.3452 | 855.5745 | 253.5385 | 2.9915 | 45.3722 | 10729.5 | 9431.5 | 5612.5 | 34.85 | 1.1 | 16325 | 994.6254 | 7.46 | 0.85158 | 20.6289 | 107511.7462 | 32.9967 | 14.7 | 64.6414 | 89.1882 | 0 | 1 |  | Forcados | 10699.793 | 9402.5088 | 5597.5527
|  | 9011.5 | 8483.5 | 33.2 | 4876.5631 | 2594 | 686.1 | 21.5 | 104.7 | Cased Hole | Rod Pump | Western Niger Delta | 518.3532 | 50.2417 | 1516.9716 | 2499.7995 | 298.478 | 1255.1009 | 12.2679 | 1480.53 | 1506.9359 | 3288.7154 | 74.5298 | 1241.5489 | 64.3452 | 855.5745 | 253.5385 | 2.9915 | 45.3722 | 10729.5 | 9431.5 | 5612.5 | 34.85 | 1.1 | 16325 | 994.6254 | 7.46 | 0.85158 | 20.6289 | 107511.7462 | 32.9967 | 14.7 | 64.6414 | 89.1882 | 0 | 1 |  | Forcados | 10699.793 | 9402.5088 | 5597.5527
|  | 9011.5 | 8483.5 | 33.2 | 4876.5631 | 2594 | 686.1 | 21.5 | 104.7 | Cased Hole | Rod Pump | Western Niger Delta | 518.3532 | 50.2417 | 1516.9716 | 2499.7995 | 298.478 | 1255.1009 | 12.2679 | 1480.53 | 1506.9359 | 3288.7154 | 74.5298 | 1241.5489 | 64.3452 | 855.5745 | 253.5385 | 2.9915 | 45.3722 | 10729.5 | 9431.5 | 5612.5 | 34.85 | 1.1 | 16325 | 994.6254 | 7.46 | 0.85158 | 20.6289 | 107511.7462 | 32.9967 | 14.7 | 64.6414 | 89.1882 | 0 | 1 |  | Forcados | 10699.793 | 9402.5088 | 5597.5527
|  | 9011.5 | 8483.5 | 33.2 | 4876.5631 | 2594 | 686.1 | 21.5 | 104.7 | Cased Hole | Rod Pump | Western Niger Delta | 518.3532 | 50.2417 | 1516.9716 | 2499.7995 | 298.478 | 1255.1009 | 12.2679 | 1480.53 | 1506.9359 | 3288.7154 | 74.5298 | 1241.5489 | 64.3452 | 855.5745 | 253.5385 | 2.9915 | 45.3722 | 10729.5 | 9431.5 | 5612.5 | 34.85 | 1.1 | 16325 | 994.6254 | 7.46 | 0.85158 | 20.6289 | 107511.7462 | 32.9967 | 14.7 | 64.6414 | 89.1882 | 0 | 1 |  | Forcados | 10699.793 | 9402.5088 | 5597.5527
|  | 9011.5 | 8483.5 | 33.2 | 4876.5631 | 2594 | 686.1 | 21.5 | 104.7 | Cased Hole | Rod Pump | Western Niger Delta | 518.3532 | 50.2417 | 1516.9716 | 2499.7995 | 298.478 | 1255.1009 | 12.2679 | 1480.53 | 1506.9359 | 3288.7154 | 74.5298 | 1241.5489 | 64.3452 | 855.5745 | 253.5385 | 2.9915 | 45.3722 | 10729.5 | 9431.5 | 5612.5 | 34.85 | 1.1 | 16325 | 994.6254 | 7.46 | 0.85158 | 20.6289 | 107511.7462 | 32.9967 | 14.7 | 64.6414 | 89.1882 | 0 | 1 |  | Forcados | 10699.793 | 9402.5088 | 5597.5527
|  | 9011.5 | 8483.5 | 33.2 | 4876.5631 | 2594 | 686.1 | 21.5 | 104.7 | Cased Hole | Rod Pump | Western Niger Delta | 518.3532 | 50.2417 | 1516.9716 | 2499.7995 | 298.478 | 1255.1009 | 12.2679 | 1480.53 | 1506.9359 | 3288.7154 | 74.5298 | 1241.5489 | 64.3452 | 855.5745 | 253.5385 | 2.9915 | 45.3722 | 10729.5 | 9431.5 | 5612.5 | 34.85 | 1.1 | 16325 | 994.6254 | 7.46 | 0.85158 | 20.6289 | 107511.7462 | 32.9967 | 14.7 | 64.6414 | 89.1882 | 0 | 1 |  | Forcados | 10699.793 | 9402.5088 | 5597.5527
|  | 9011.5 | 8483.5 | 33.2 | 4876.5631 | 2594 | 686.1 | 21.5 | 104.7 | Cased Hole | Rod Pump | Western Niger Delta | 518.3532 | 50.2417 | 1516.9716 | 2499.7995 | 298.478 | 1255.1009 | 12.2679 | 1480.53 | 1506.9359 | 3288.7154 | 74.5298 | 1241.5489 | 64.3452 | 855.5745 | 253.5385 | 2.9915 | 45.3722 | 10729.5 | 9431.5 | 5612.5 | 34.85 | 1.1 | 16325 | 994.6254 | 7.46 | 0.85158 | 20.6289 | 107511.7462 | 32.9967 | 14.7 | 64.6414 | 89.1882 | 0 | 1 |  | Forcados | 10699.793 | 9402.5088 | 5597.5527
|  | 9011.5 | 8483.5 | 33.2 | 4876.5631 | 2594 | 686.1 | 21.5 | 104.7 | Cased Hole | Rod Pump | Western Niger Delta | 518.3532 | 50.2417 | 1516.9716 | 2499.7995 | 298.478 | 1255.1009 | 12.2679 | 1480.53 | 1506.9359 | 3288.7154 | 74.5298 | 1241.5489 | 64.3452 | 855.5745 | 253.5385 | 2.9915 | 45.3722 | 10729.5 | 9431.5 | 5612.5 | 34.85 | 1.1 | 16325 | 994.6254 | 7.46 | 0.85158 | 20.6289 | 107511.7462 | 32.9967 | 14.7 | 64.6414 | 89.1882 | 0 | 1 |  | Forcados | 10699.793 | 9402.5088 | 5597.5527
|  | 9011.5 | 8483.5 | 33.2 | 4876.5631 | 2594 | 686.1 | 21.5 | 104.7 | Cased Hole | Rod Pump | Western Niger Delta | 518.3532 | 50.2417 | 1516.9716 | 2499.7995 | 298.478 | 1255.1009 | 12.2679 | 1480.53 | 1506.9359 | 3288.7154 | 74.5298 | 1241.5489 | 64.3452 | 855.5745 | 253.5385 | 2.9915 | 45.3722 | 10729.5 | 9431.5 | 5612.5 | 34.85 | 1.1 | 16325 | 994.6254 | 7.46 | 0.85158 | 20.6289 | 107511.7462 | 32.9967 | 14.7 | 64.6414 | 89.1882 | 0 | 1 |  | Forcados | 10699.793 | 9402.5088 | 5597.5527
|  | 9011.5 | 8483.5 | 33.2 | 4876.5631 | 2594 | 686.1 | 21.5 | 104.7 | Cased Hole | Rod Pump | Western Niger Delta | 518.3532 | 50.2417 | 1516.9716 | 2499.7995 | 298.478 | 1255.1009 | 12.2679 | 1480.53 | 1506.9359 | 3288.7154 | 74.5298 | 1241.5489 | 64.3452 | 855.5745 | 253.5385 | 2.9915 | 45.3722 | 10729.5 | 9431.5 | 5612.5 | 34.85 | 1.1 | 16325 | 994.6254 | 7.46 | 0.85158 | 20.6289 | 107511.7462 | 32.9967 | 14.7 | 64.6414 | 89.1882 | 0 | 1 |  | Forcados | 10699.793 | 9402.5088 | 5597.5527
|  | 9011.5 | 8483.5 | 33.2 | 4876.5631 | 2594 | 686.1 | 21.5 | 104.7 | Cased Hole | Rod Pump | Western Niger Delta | 518.3532 | 50.2417 | 1516.9716 | 2499.7995 | 298.478 | 1255.1009 | 12.2679 | 1480.53 | 1506.9359 | 3288.7154 | 74.5298 | 1241.5489 | 64.3452 | 855.5745 | 253.5385 | 2.9915 | 45.3722 | 10729.5 | 9431.5 | 5612.5 | 34.85 | 1.1 | 16325 | 994.6254 | 7.46 | 0.85158 | 20.6289 | 107511.7462 | 32.9967 | 14.7 | 64.6414 | 89.1882 | 0 | 1 |  | Forcados | 10699.793 | 9402.5088 | 5597.5527
|  | 9011.5 | 8483.5 | 33.2 | 4876.5631 | 2594 | 686.1 | 21.5 | 104.7 | Cased Hole | Rod Pump | Western Niger Delta | 518.3532 | 50.2417 | 1516.9716 | 2499.7995 | 298.478 | 1255.1009 | 12.2679 | 1480.53 | 1506.9359 | 3288.7154 | 74.5298 | 1241.5489 | 64.3452 | 855.5745 | 253.5385 | 2.9915 | 45.3722 | 10729.5 | 9431.5 | 5612.5 | 34.85 | 1.1 | 16325 | 994.6254 | 7.46 | 0.85158 | 20.6289 | 107511.7462 | 32.9967 | 14.7 | 64.6414 | 89.1882 | 0 | 1 |  | Forcados | 10699.793 | 9402.5088 | 5597.5527
|  | 9011.5 | 8483.5 | 33.2 | 4876.5631 | 2594 | 686.1 | 21.5 | 104.7 | Cased Hole | Rod Pump | Western Niger Delta | 518.3532 | 50.2417 | 1516.9716 | 2499.7995 | 298.478 | 1255.1009 | 12.2679 | 1480.53 | 1506.9359 | 3288.7154 | 74.5298 | 1241.5489 | 64.3452 | 855.5745 | 253.5385 | 2.9915 | 45.3722 | 10729.5 | 9431.5 | 5612.5 | 34.85 | 1.1 | 16325 | 994.6254 | 7.46 | 0.85158 | 20.6289 | 107511.7462 | 32.9967 | 14.7 | 64.6414 | 89.1882 | 0 | 1 |  | Forcados | 10699.793 | 9402.5088 | 5597.5527
|  | 9011.5 | 8483.5 | 33.2 | 4876.5631 | 2594 | 686.1 | 21.5 | 104.7 | Cased Hole | Rod Pump | Western Niger Delta | 518.3532 | 50.2417 | 1516.9716 | 2499.7995 | 298.478 | 1255.1009 | 12.2679 | 1480.53 | 1506.9359 | 3288.7154 | 74.5298 | 1241.5489 | 64.3452 | 855.5745 | 253.5385 | 2.9915 | 45.3722 | 10729.5 | 9431.5 | 5612.5 | 34.85 | 1.1 | 16325 | 994.6254 | 7.46 | 0.85158 | 20.6289 | 107511.7462 | 32.9967 | 14.7 | 64.6414 | 89.1882 | 0 | 1 |  | Forcados | 10699.793 | 9402.5088 | 5597.5527
|  | 9011.5 | 8483.5 | 33.2 | 4876.5631 | 2594 | 686.1 | 21.5 | 104.7 | Cased Hole | Rod Pump | Western Niger Delta | 518.3532 | 50.2417 | 1516.9716 | 2499.7995 | 298.478 | 1255.1009 | 12.2679 | 1480.53 | 1506.9359 | 3288.7154 | 74.5298 | 1241.5489 | 64.3452 | 855.5745 | 253.5385 | 2.9915 | 45.3722 | 10729.5 | 9431.5 | 5612.5 | 34.85 | 1.1 | 16325 | 994.6254 | 7.46 | 0.85158 | 20.6289 | 107511.7462 | 32.9967 | 14.7 | 64.6414 | 89.1882 | 0 | 1 |  | Forcados | 10699.793 | 9402.5088 | 5597.5527
|  | 9011.5 | 8483.5 | 33.2 | 4876.5631 | 2594 | 686.1 | 21.5 | 104.7 | Cased Hole | Rod Pump | Western Niger Delta | 518.3532 | 50.2417 | 1516.9716 | 2499.7995 | 298.478 | 1255.1009 | 12.2679 | 1480.53 | 1506.9359 | 3288.7154 | 74.5298 | 1241.5489 | 64.3452 | 855.5745 | 253.5385 | 2.9915 | 45.3722 | 10729.5 | 9431.5 | 5612.5 | 34.85 | 1.1 | 16325 | 994.6254 | 7.46 | 0.85158 | 20.6289 | 107511.7462 | 32.9967 | 14.7 | 64.6414 | 89.1882 | 0 | 1 |  | Forcados | 10699.793 | 9402.5088 | 5597.5527
|  | 9011.5 | 8483.5 | 33.2 | 4876.5631 | 2594 | 686.1 | 21.5 | 104.7 | Cased Hole | Rod Pump | Western Niger Delta | 518.3532 | 50.2417 | 1516.9716 | 2499.7995 | 298.478 | 1255.1009 | 12.2679 | 1480.53 | 1506.9359 | 3288.7154 | 74.5298 | 1241.5489 | 64.3452 | 855.5745 | 253.5385 | 2.9915 | 45.3722 | 10729.5 | 9431.5 | 5612.5 | 34.85 | 1.1 | 16325 | 994.6254 | 7.46 | 0.85158 | 20.6289 | 107511.7462 | 32.9967 | 14.7 | 64.6414 | 89.1882 | 0 | 1 |  | Forcados | 10699.793 | 9402.5088 | 5597.5527
|  | 9011.5 | 8483.5 | 33.2 | 4876.5631 | 2594 | 686.1 | 21.5 | 104.7 | Cased Hole | Rod Pump | Western Niger Delta | 518.3532 | 50.2417 | 1516.9716 | 2499.7995 | 298.478 | 1255.1009 | 12.2679 | 1480.53 | 1506.9359 | 3288.7154 | 74.5298 | 1241.5489 | 64.3452 | 855.5745 | 253.5385 | 2.9915 | 45.3722 | 10729.5 | 9431.5 | 5612.5 | 34.85 | 1.1 | 16325 | 994.6254 | 7.46 | 0.85158 | 20.6289 | 107511.7462 | 32.9967 | 14.7 | 64.6414 | 89.1882 | 0 | 1 |  | Forcados | 10699.793 | 9402.5088 | 5597.5527
|  | 9011.5 | 8483.5 | 33.2 | 4876.5631 | 2594 | 686.1 | 21.5 | 104.7 | Cased Hole | Rod Pump | Western Niger Delta | 518.3532 | 50.2417 | 1516.9716 | 2499.7995 | 298.478 | 1255.1009 | 12.2679 | 1480.53 | 1506.9359 | 3288.7154 | 74.5298 | 1241.5489 | 64.3452 | 855.5745 | 253.5385 | 2.9915 | 45.3722 | 10729.5 | 9431.5 | 5612.5 | 34.85 | 1.1 | 16325 | 994.6254 | 7.46 | 0.85158 | 20.6289 | 107511.7462 | 32.9967 | 14.7 | 64.6414 | 89.1882 | 0 | 1 |  | Forcados | 10699.793 | 9402.5088 | 5597.5527
|  | 9011.5 | 8483.5 | 33.2 | 4876.5631 | 2594 | 686.1 | 21.5 | 104.7 | Cased Hole | Rod Pump | Western Niger Delta | 518.3532 | 50.2417 | 1516.9716 | 2499.7995 | 298.478 | 1255.1009 | 12.2679 | 1480.53 | 1506.9359 | 3288.7154 | 74.5298 | 1241.5489 | 64.3452 | 855.5745 | 253.5385 | 2.9915 | 45.3722 | 10729.5 | 9431.5 | 5612.5 | 34.85 | 1.1 | 16325 | 994.6254 | 7.46 | 0.85158 | 20.6289 | 107511.7462 | 32.9967 | 14.7 | 64.6414 | 89.1882 | 0 | 1 |  | Forcados | 10699.793 | 9402.5088 | 5597.5527
|  | 9011.5 | 8483.5 | 33.2 | 4876.5631 | 2594 | 686.1 | 21.5 | 104.7 | Cased Hole | Rod Pump | Western Niger Delta | 518.3532 | 50.2417 | 1516.9716 | 2499.7995 | 298.478 | 1255.1009 | 12.2679 | 1480.53 | 1506.9359 | 3288.7154 | 74.5298 | 1241.5489 | 64.3452 | 855.5745 | 253.5385 | 2.9915 | 45.3722 | 10729.5 | 9431.5 | 5612.5 | 34.85 | 1.1 | 16325 | 994.6254 | 7.46 | 0.85158 | 20.6289 | 107511.7462 | 32.9967 | 14.7 | 64.6414 | 89.1882 | 0 | 1 |  | Forcados | 10699.793 | 9402.5088 | 5597.5527
|  | 9011.5 | 8483.5 | 33.2 | 4876.5631 | 2594 | 686.1 | 21.5 | 104.7 | Cased Hole | Rod Pump | Western Niger Delta | 518.3532 | 50.2417 | 1516.9716 | 2499.7995 | 298.478 | 1255.1009 | 12.2679 | 1480.53 | 1506.9359 | 3288.7154 | 74.5298 | 1241.5489 | 64.3452 | 855.5745 | 253.5385 | 2.9915 | 45.3722 | 10729.5 | 9431.5 | 5612.5 | 34.85 | 1.1 | 16325 | 994.6254 | 7.46 | 0.85158 | 20.6289 | 107511.7462 | 32.9967 | 14.7 | 64.6414 | 89.1882 | 0 | 1 |  | Forcados | 10699.793 | 9402.5088 | 5597.5527
|  | 9011.5 | 8483.5 | 33.2 | 4876.5631 | 2594 | 686.1 | 21.5 | 104.7 | Cased Hole | Rod Pump | Western Niger Delta | 518.3532 | 50.2417 | 1516.9716 | 2499.7995 | 298.478 | 1255.1009 | 12.2679 | 1480.53 | 1506.9359 | 3288.7154 | 74.5298 | 1241.5489 | 64.3452 | 855.5745 | 253.5385 | 2.9915 | 45.3722 | 10729.5 | 9431.5 | 5612.5 | 34.85 | 1.1 | 16325 | 994.6254 | 7.46 | 0.85158 | 20.6289 | 107511.7462 | 32.9967 | 14.7 | 64.6414 | 89.1882 | 0 | 1 |  | Forcados | 10699.793 | 9402.5088 | 5597.5527
|  | 9011.5 | 8483.5 | 33.2 | 4876.5631 | 2594 | 686.1 | 21.5 | 104.7 | Cased Hole | Rod Pump | Western Niger Delta | 518.3532 | 50.2417 | 1516.9716 | 2499.7995 | 298.478 | 1255.1009 | 12.2679 | 1480.53 | 1506.9359 | 3288.7154 | 74.5298 | 1241.5489 | 64.3452 | 855.5745 | 253.5385 | 2.9915 | 45.3722 | 10729.5 | 9431.5 | 5612.5 | 34.85 | 1.1 | 16325 | 994.6254 | 7.46 | 0.85158 | 20.6289 | 107511.7462 | 32.9967 | 14.7 | 64.6414 | 89.1882 | 0 | 1 |  | Forcados | 10699.793 | 9402.5088 | 5597.5527
|  | 9011.5 | 8483.5 | 33.2 | 4876.5631 | 2594 | 686.1 | 21.5 | 104.7 | Cased Hole | Rod Pump | Western Niger Delta | 518.3532 | 50.2417 | 1516.9716 | 2499.7995 | 298.478 | 1255.1009 | 12.2679 | 1480.53 | 1506.9359 | 3288.7154 | 74.5298 | 1241.5489 | 64.3452 | 855.5745 | 253.5385 | 2.9915 | 45.3722 | 10729.5 | 9431.5 | 5612.5 | 34.85 | 1.1 | 16325 | 994.6254 | 7.46 | 0.85158 | 20.6289 | 107511.7462 | 32.9967 | 14.7 | 64.6414 | 89.1882 | 0 | 1 |  | Forcados | 10699.793 | 9402.5088 | 5597.5527
|  | 9011.5 | 8483.5 | 33.2 | 4876.5631 | 2594 | 686.1 | 21.5 | 104.7 | Cased Hole | Rod Pump | Western Niger Delta | 518.3532 | 50.2417 | 1516.9716 | 2499.7995 | 298.478 | 1255.1009 | 12.2679 | 1480.53 | 1506.9359 | 3288.7154 | 74.5298 | 1241.5489 | 64.3452 | 855.5745 | 253.5385 | 2.9915 | 45.3722 | 10729.5 | 9431.5 | 5612.5 | 34.85 | 1.1 | 16325 | 994.6254 | 7.46 | 0.85158 | 20.6289 | 107511.7462 | 32.9967 | 14.7 | 64.6414 | 89.1882 | 0 | 1 |  | Forcados | 10699.793 | 9402.5088 | 5597.5527
|  | 9011.5 | 8483.5 | 33.2 | 4876.5631 | 2594 | 686.1 | 21.5 | 104.7 | Cased Hole | Rod Pump | Western Niger Delta | 518.3532 | 50.2417 | 1516.9716 | 2499.7995 | 298.478 | 1255.1009 | 12.2679 | 1480.53 | 1506.9359 | 3288.7154 | 74.5298 | 1241.5489 | 64.3452 | 855.5745 | 253.5385 | 2.9915 | 45.3722 | 10729.5 | 9431.5 | 5612.5 | 34.85 | 1.1 | 16325 | 994.6254 | 7.46 | 0.85158 | 20.6289 | 107511.7462 | 32.9967 | 14.7 | 64.6414 | 89.1882 | 0 | 1 |  | Forcados | 10699.793 | 9402.5088 | 5597.5527
|  | 9011.5 | 8483.5 | 33.2 | 4876.5631 | 2594 | 686.1 | 21.5 | 104.7 | Cased Hole | Rod Pump | Western Niger Delta | 518.3532 | 50.2417 | 1516.9716 | 2499.7995 | 298.478 | 1255.1009 | 12.2679 | 1480.53 | 1506.9359 | 3288.7154 | 74.5298 | 1241.5489 | 64.3452 | 855.5745 | 253.5385 | 2.9915 | 45.3722 | 10729.5 | 9431.5 | 5612.5 | 34.85 | 1.1 | 16325 | 994.6254 | 7.46 | 0.85158 | 20.6289 | 107511.7462 | 32.9967 | 14.7 | 64.6414 | 89.1882 | 0 | 1 |  | Forcados | 10699.793 | 9402.5088 | 5597.5527
|  | 9011.5 | 8483.5 | 33.2 | 4876.5631 | 2594 | 686.1 | 21.5 | 104.7 | Cased Hole | Rod Pump | Western Niger Delta | 518.3532 | 50.2417 | 1516.9716 | 2499.7995 | 298.478 | 1255.1009 | 12.2679 | 1480.53 | 1506.9359 | 3288.7154 | 74.5298 | 1241.5489 | 64.3452 | 855.5745 | 253.5385 | 2.9915 | 45.3722 | 10729.5 | 9431.5 | 5612.5 | 34.85 | 1.1 | 16325 | 994.6254 | 7.46 | 0.85158 | 20.6289 | 107511.7462 | 32.9967 | 14.7 | 64.6414 | 89.1882 | 0 | 1 |  | Forcados | 10699.793 | 9402.5088 | 5597.5527
|  | 9011.5 | 8483.5 | 33.2 | 4876.5631 | 2594 | 686.1 | 21.5 | 104.7 | Cased Hole | Rod Pump | Western Niger Delta | 518.3532 | 50.2417 | 1516.9716 | 2499.7995 | 298.478 | 1255.1009 | 12.2679 | 1480.53 | 1506.9359 | 3288.7154 | 74.5298 | 1241.5489 | 64.3452 | 855.5745 | 253.5385 | 2.9915 | 45.3722 | 10729.5 | 9431.5 | 5612.5 | 34.85 | 1.1 | 16325 | 994.6254 | 7.46 | 0.85158 | 20.6289 | 107511.7462 | 32.9967 | 14.7 | 64.6414 | 89.1882 | 0 | 1 |  | Forcados | 10699.793 | 9402.5088 | 5597.5527
|  | 9011.5 | 8483.5 | 33.2 | 4876.5631 | 2594 | 686.1 | 21.5 | 104.7 | Cased Hole | Rod Pump | Western Niger Delta | 518.3532 | 50.2417 | 1516.9716 | 2499.7995 | 298.478 | 1255.1009 | 12.2679 | 1480.53 | 1506.9359 | 3288.7154 | 74.5298 | 1241.5489 | 64.3452 | 855.5745 | 253.5385 | 2.9915 | 45.3722 | 10729.5 | 9431.5 | 5612.5 | 34.85 | 1.1 | 16325 | 994.6254 | 7.46 | 0.85158 | 20.6289 | 107511.7462 | 32.9967 | 14.7 | 64.6414 | 89.1882 | 0 | 1 |  | Forcados | 10699.793 | 9402.5088 | 5597.5527
|  | 9011.5 | 8483.5 | 33.2 | 4876.5631 | 2594 | 686.1 | 21.5 | 104.7 | Cased Hole | Rod Pump | Western Niger Delta | 518.3532 | 50.2417 | 1516.9716 | 2499.7995 | 298.478 | 1255.1009 | 12.2679 | 1480.53 | 1506.9359 | 3288.7154 | 74.5298 | 1241.5489 | 64.3452 | 855.5745 | 253.5385 | 2.9915 | 45.3722 | 10729.5 | 9431.5 | 5612.5 | 34.85 | 1.1 | 16325 | 994.6254 | 7.46 | 0.85158 | 20.6289 | 107511.7462 | 32.9967 | 14.7 | 64.6414 | 89.1882 | 0 | 1 |  | Forcados | 10699.793 | 9402.5088 | 5597.5527
|  | 9011.5 | 8483.5 | 33.2 | 4876.5631 | 2594 | 686.1 | 21.5 | 104.7 | Cased Hole | Rod Pump | Western Niger Delta | 518.3532 | 50.2417 | 1516.9716 | 2499.7995 | 298.478 | 1255.1009 | 12.2679 | 1480.53 | 1506.9359 | 3288.7154 | 74.5298 | 1241.5489 | 64.3452 | 855.5745 | 253.5385 | 2.9915 | 45.3722 | 10729.5 | 9431.5 | 5612.5 | 34.85 | 1.1 | 16325 | 994.6254 | 7.46 | 0.85158 | 20.6289 | 107511.7462 | 32.9967 | 14.7 | 64.6414 | 89.1882 | 0 | 1 |  | Forcados | 10699.793 | 9402.5088 | 5597.5527
|  | 9011.5 | 8483.5 | 33.2 | 4876.5631 | 2594 | 686.1 | 21.5 | 104.7 | Cased Hole | Rod Pump | Western Niger Delta | 518.3532 | 50.2417 | 1516.9716 | 2499.7995 | 298.478 | 1255.1009 | 12.2679 | 1480.53 | 1506.9359 | 3288.7154 | 74.5298 | 1241.5489 | 64.3452 | 855.5745 | 253.5385 | 2.9915 | 45.3722 | 10729.5 | 9431.5 | 5612.5 | 34.85 | 1.1 | 16325 | 994.6254 | 7.46 | 0.85158 | 20.6289 | 107511.7462 | 32.9967 | 14.7 | 64.6414 | 89.1882 | 0 | 1 |  | Forcados | 10699.793 | 9402.5088 | 5597.5527
|  | 9011.5 | 8483.5 | 33.2 | 4876.5631 | 2594 | 686.1 | 21.5 | 104.7 | Cased Hole | Rod Pump | Western Niger Delta | 518.3532 | 50.2417 | 1516.9716 | 2499.7995 | 298.478 | 1255.1009 | 12.2679 | 1480.53 | 1506.9359 | 3288.7154 | 74.5298 | 1241.5489 | 64.3452 | 855.5745 | 253.5385 | 2.9915 | 45.3722 | 10729.5 | 9431.5 | 5612.5 | 34.85 | 1.1 | 16325 | 994.6254 | 7.46 | 0.85158 | 20.6289 | 107511.7462 | 32.9967 | 14.7 | 64.6414 | 89.1882 | 0 | 1 |  | Forcados | 10699.793 | 9402.5088 | 5597.5527
|  | 9011.5 | 8483.5 | 33.2 | 4876.5631 | 2594 | 686.1 | 21.5 | 104.7 | Cased Hole | Rod Pump | Western Niger Delta | 518.3532 | 50.2417 | 1516.9716 | 2499.7995 | 298.478 | 1255.1009 | 12.2679 | 1480.53 | 1506.9359 | 3288.7154 | 74.5298 | 1241.5489 | 64.3452 | 855.5745 | 253.5385 | 2.9915 | 45.3722 | 10729.5 | 9431.5 | 5612.5 | 34.85 | 1.1 | 16325 | 994.6254 | 7.46 | 0.85158 | 20.6289 | 107511.7462 | 32.9967 | 14.7 | 64.6414 | 89.1882 | 0 | 1 |  | Forcados | 10699.793 | 9402.5088 | 5597.5527
|  | 9011.5 | 8483.5 | 33.2 | 4876.5631 | 2594 | 686.1 | 21.5 | 104.7 | Cased Hole | Rod Pump | Western Niger Delta | 518.3532 | 50.2417 | 1516.9716 | 2499.7995 | 298.478 | 1255.1009 | 12.2679 | 1480.53 | 1506.9359 | 3288.7154 | 74.5298 | 1241.5489 | 64.3452 | 855.5745 | 253.5385 | 2.9915 | 45.3722 | 10729.5 | 9431.5 | 5612.5 | 34.85 | 1.1 | 16325 | 994.6254 | 7.46 | 0.85158 | 20.6289 | 107511.7462 | 32.9967 | 14.7 | 64.6414 | 89.1882 | 0 | 1 |  | Forcados | 10699.793 | 9402.5088 | 5597.5527
|  | 9011.5 | 8483.5 | 33.2 | 4876.5631 | 2594 | 686.1 | 21.5 | 104.7 | Cased Hole | Rod Pump | Western Niger Delta | 518.3532 | 50.2417 | 1516.9716 | 2499.7995 | 298.478 | 1255.1009 | 12.2679 | 1480.53 | 1506.9359 | 3288.7154 | 74.5298 | 1241.5489 | 64.3452 | 855.5745 | 253.5385 | 2.9915 | 45.3722 | 10729.5 | 9431.5 | 5612.5 | 34.85 | 1.1 | 16325 | 994.6254 | 7.46 | 0.85158 | 20.6289 | 107511.7462 | 32.9967 | 14.7 | 64.6414 | 89.1882 | 0 | 1 |  | Forcados | 10699.793 | 9402.5088 | 5597.5527
|  | 9011.5 | 8483.5 | 33.2 | 4876.5631 | 2594 | 686.1 | 21.5 | 104.7 | Cased Hole | Rod Pump | Western Niger Delta | 518.3532 | 50.2417 | 1516.9716 | 2499.7995 | 298.478 | 1255.1009 | 12.2679 | 1480.53 | 1506.9359 | 3288.7154 | 74.5298 | 1241.5489 | 64.3452 | 855.5745 | 253.5385 | 2.9915 | 45.3722 | 10729.5 | 9431.5 | 5612.5 | 34.85 | 1.1 | 16325 | 994.6254 | 7.46 | 0.85158 | 20.6289 | 107511.7462 | 32.9967 | 14.7 | 64.6414 | 89.1882 | 0 | 1 |  | Forcados | 10699.793 | 9402.5088 | 5597.5527
|  | 9011.5 | 8483.5 | 33.2 | 4876.5631 | 2594 | 686.1 | 21.5 | 104.7 | Cased Hole | Rod Pump | Western Niger Delta | 518.3532 | 50.2417 | 1516.9716 | 2499.7995 | 298.478 | 1255.1009 | 12.2679 | 1480.53 | 1506.9359 | 3288.7154 | 74.5298 | 1241.5489 | 64.3452 | 855.5745 | 253.5385 | 2.9915 | 45.3722 | 10729.5 | 9431.5 | 5612.5 | 34.85 | 1.1 | 16325 | 994.6254 | 7.46 | 0.85158 | 20.6289 | 107511.7462 | 32.9967 | 14.7 | 64.6414 | 89.1882 | 0 | 1 |  | Forcados | 10699.793 | 9402.5088 | 5597.5527
|  | 9011.5 | 8483.5 | 33.2 | 4876.5631 | 2594 | 686.1 | 21.5 | 104.7 | Cased Hole | Rod Pump | Western Niger Delta | 518.3532 | 50.2417 | 1516.9716 | 2499.7995 | 298.478 | 1255.1009 | 12.2679 | 1480.53 | 1506.9359 | 3288.7154 | 74.5298 | 1241.5489 | 64.3452 | 855.5745 | 253.5385 | 2.9915 | 45.3722 | 10729.5 | 9431.5 | 5612.5 | 34.85 | 1.1 | 16325 | 994.6254 | 7.46 | 0.85158 | 20.6289 | 107511.7462 | 32.9967 | 14.7 | 64.6414 | 89.1882 | 0 | 1 |  | Forcados | 10699.793 | 9402.5088 | 5597.5527
|  | 9011.5 | 8483.5 | 33.2 | 4876.5631 | 2594 | 686.1 | 21.5 | 104.7 | Cased Hole | Rod Pump | Western Niger Delta | 518.3532 | 50.2417 | 1516.9716 | 2499.7995 | 298.478 | 1255.1009 | 12.2679 | 1480.53 | 1506.9359 | 3288.7154 | 74.5298 | 1241.5489 | 64.3452 | 855.5745 | 253.5385 | 2.9915 | 45.3722 | 10729.5 | 9431.5 | 5612.5 | 34.85 | 1.1 | 16325 | 994.6254 | 7.46 | 0.85158 | 20.6289 | 107511.7462 | 32.9967 | 14.7 | 64.6414 | 89.1882 | 0 | 1 |  | Forcados | 10699.793 | 9402.5088 | 5597.5527
|  | 9011.5 | 8483.5 | 33.2 | 4876.5631 | 2594 | 686.1 | 21.5 | 104.7 | Cased Hole | Rod Pump | Western Niger Delta | 518.3532 | 50.2417 | 1516.9716 | 2499.7995 | 298.478 | 1255.1009 | 12.2679 | 1480.53 | 1506.9359 | 3288.7154 | 74.5298 | 1241.5489 | 64.3452 | 855.5745 | 253.5385 | 2.9915 | 45.3722 | 10729.5 | 9431.5 | 5612.5 | 34.85 | 1.1 | 16325 | 994.6254 | 7.46 | 0.85158 | 20.6289 | 107511.7462 | 32.9967 | 14.7 | 64.6414 | 89.1882 | 0 | 1 |  | Forcados | 10699.793 | 9402.5088 | 5597.5527
|  | 9011.5 | 8483.5 | 33.2 | 4876.5631 | 2594 | 686.1 | 21.5 | 104.7 | Cased Hole | Rod Pump | Western Niger Delta | 518.3532 | 50.2417 | 1516.9716 | 2499.7995 | 298.478 | 1255.1009 | 12.2679 | 1480.53 | 1506.9359 | 3288.7154 | 74.5298 | 1241.5489 | 64.3452 | 855.5745 | 253.5385 | 2.9915 | 45.3722 | 10729.5 | 9431.5 | 5612.5 | 34.85 | 1.1 | 16325 | 994.6254 | 7.46 | 0.85158 | 20.6289 | 107511.7462 | 32.9967 | 14.7 | 64.6414 | 89.1882 | 0 | 1 |  | Forcados | 10699.793 | 9402.5088 | 5597.5527
|  | 9011.5 | 8483.5 | 33.2 | 4876.5631 | 2594 | 686.1 | 21.5 | 104.7 | Cased Hole | Rod Pump | Western Niger Delta | 518.3532 | 50.2417 | 1516.9716 | 2499.7995 | 298.478 | 1255.1009 | 12.2679 | 1480.53 | 1506.9359 | 3288.7154 | 74.5298 | 1241.5489 | 64.3452 | 855.5745 | 253.5385 | 2.9915 | 45.3722 | 10729.5 | 9431.5 | 5612.5 | 34.85 | 1.1 | 16325 | 994.6254 | 7.46 | 0.85158 | 20.6289 | 107511.7462 | 32.9967 | 14.7 | 64.6414 | 89.1882 | 0 | 1 |  | Forcados | 10699.793 | 9402.5088 | 5597.5527
|  | 9011.5 | 8483.5 | 33.2 | 4876.5631 | 2594 | 686.1 | 21.5 | 104.7 | Cased Hole | Rod Pump | Western Niger Delta | 518.3532 | 50.2417 | 1516.9716 | 2499.7995 | 298.478 | 1255.1009 | 12.2679 | 1480.53 | 1506.9359 | 3288.7154 | 74.5298 | 1241.5489 | 64.3452 | 855.5745 | 253.5385 | 2.9915 | 45.3722 | 10729.5 | 9431.5 | 5612.5 | 34.85 | 1.1 | 16325 | 994.6254 | 7.46 | 0.85158 | 20.6289 | 107511.7462 | 32.9967 | 14.7 | 64.6414 | 89.1882 | 0 | 1 |  | Forcados | 10699.793 | 9402.5088 | 5597.5527
|  | 9011.5 | 8483.5 | 33.2 | 4876.5631 | 2594 | 686.1 | 21.5 | 104.7 | Cased Hole | Rod Pump | Western Niger Delta | 518.3532 | 50.2417 | 1516.9716 | 2499.7995 | 298.478 | 1255.1009 | 12.2679 | 1480.53 | 1506.9359 | 3288.7154 | 74.5298 | 1241.5489 | 64.3452 | 855.5745 | 253.5385 | 2.9915 | 45.3722 | 10729.5 | 9431.5 | 5612.5 | 34.85 | 1.1 | 16325 | 994.6254 | 7.46 | 0.85158 | 20.6289 | 107511.7462 | 32.9967 | 14.7 | 64.6414 | 89.1882 | 0 | 1 |  | Forcados | 10699.793 | 9402.5088 | 5597.5527
|  | 9011.5 | 8483.5 | 33.2 | 4876.5631 | 2594 | 686.1 | 21.5 | 104.7 | Cased Hole | Rod Pump | Western Niger Delta | 518.3532 | 50.2417 | 1516.9716 | 2499.7995 | 298.478 | 1255.1009 | 12.2679 | 1480.53 | 1506.9359 | 3288.7154 | 74.5298 | 1241.5489 | 64.3452 | 855.5745 | 253.5385 | 2.9915 | 45.3722 | 10729.5 | 9431.5 | 5612.5 | 34.85 | 1.1 | 16325 | 994.6254 | 7.46 | 0.85158 | 20.6289 | 107511.7462 | 32.9967 | 14.7 | 64.6414 | 89.1882 | 0 | 1 |  | Forcados | 10699.793 | 9402.5088 | 5597.5527
|  | 9011.5 | 8483.5 | 33.2 | 4876.5631 | 2594 | 686.1 | 21.5 | 104.7 | Cased Hole | Rod Pump | Western Niger Delta | 518.3532 | 50.2417 | 1516.9716 | 2499.7995 | 298.478 | 1255.1009 | 12.2679 | 1480.53 | 1506.9359 | 3288.7154 | 74.5298 | 1241.5489 | 64.3452 | 855.5745 | 253.5385 | 2.9915 | 45.3722 | 10729.5 | 9431.5 | 5612.5 | 34.85 | 1.1 | 16325 | 994.6254 | 7.46 | 0.85158 | 20.6289 | 107511.7462 | 32.9967 | 14.7 | 64.6414 | 89.1882 | 0 | 1 |  | Forcados | 10699.793 | 9402.5088 | 5597.5527
|  | 9011.5 | 8483.5 | 33.2 | 4876.5631 | 2594 | 686.1 | 21.5 | 104.7 | Cased Hole | Rod Pump | Western Niger Delta | 518.3532 | 50.2417 | 1516.9716 | 2499.7995 | 298.478 | 1255.1009 | 12.2679 | 1480.53 | 1506.9359 | 3288.7154 | 74.5298 | 1241.5489 | 64.3452 | 855.5745 | 253.5385 | 2.9915 | 45.3722 | 10729.5 | 9431.5 | 5612.5 | 34.85 | 1.1 | 16325 | 994.6254 | 7.46 | 0.85158 | 20.6289 | 107511.7462 | 32.9967 | 14.7 | 64.6414 | 89.1882 | 0 | 1 |  | Forcados | 10699.793 | 9402.5088 | 5597.5527
|  | 9011.5 | 8483.5 | 33.2 | 4876.5631 | 2594 | 686.1 | 21.5 | 104.7 | Cased Hole | Rod Pump | Western Niger Delta | 518.3532 | 50.2417 | 1516.9716 | 2499.7995 | 298.478 | 1255.1009 | 12.2679 | 1480.53 | 1506.9359 | 3288.7154 | 74.5298 | 1241.5489 | 64.3452 | 855.5745 | 253.5385 | 2.9915 | 45.3722 | 10729.5 | 9431.5 | 5612.5 | 34.85 | 1.1 | 16325 | 994.6254 | 7.46 | 0.85158 | 20.6289 | 107511.7462 | 32.9967 | 14.7 | 64.6414 | 89.1882 | 0 | 1 |  | Forcados | 10699.793 | 9402.5088 | 5597.5527
|  | 9011.5 | 8483.5 | 33.2 | 4876.5631 | 2594 | 686.1 | 21.5 | 104.7 | Cased Hole | Rod Pump | Western Niger Delta | 518.3532 | 50.2417 | 1516.9716 | 2499.7995 | 298.478 | 1255.1009 | 12.2679 | 1480.53 | 1506.9359 | 3288.7154 | 74.5298 | 1241.5489 | 64.3452 | 855.5745 | 253.5385 | 2.9915 | 45.3722 | 10729.5 | 9431.5 | 5612.5 | 34.85 | 1.1 | 16325 | 994.6254 | 7.46 | 0.85158 | 20.6289 | 107511.7462 | 32.9967 | 14.7 | 64.6414 | 89.1882 | 0 | 1 |  | Forcados | 10699.793 | 9402.5088 | 5597.5527
|  | 9011.5 | 8483.5 | 33.2 | 4876.5631 | 2594 | 686.1 | 21.5 | 104.7 | Cased Hole | Rod Pump | Western Niger Delta | 518.3532 | 50.2417 | 1516.9716 | 2499.7995 | 298.478 | 1255.1009 | 12.2679 | 1480.53 | 1506.9359 | 3288.7154 | 74.5298 | 1241.5489 | 64.3452 | 855.5745 | 253.5385 | 2.9915 | 45.3722 | 10729.5 | 9431.5 | 5612.5 | 34.85 | 1.1 | 16325 | 994.6254 | 7.46 | 0.85158 | 20.6289 | 107511.7462 | 32.9967 | 14.7 | 64.6414 | 89.1882 | 0 | 1 |  | Forcados | 10699.793 | 9402.5088 | 5597.5527
|  | 9011.5 | 8483.5 | 33.2 | 4876.5631 | 2594 | 686.1 | 21.5 | 104.7 | Cased Hole | Rod Pump | Western Niger Delta | 518.3532 | 50.2417 | 1516.9716 | 2499.7995 | 298.478 | 1255.1009 | 12.2679 | 1480.53 | 1506.9359 | 3288.7154 | 74.5298 | 1241.5489 | 64.3452 | 855.5745 | 253.5385 | 2.9915 | 45.3722 | 10729.5 | 9431.5 | 5612.5 | 34.85 | 1.1 | 16325 | 994.6254 | 7.46 | 0.85158 | 20.6289 | 107511.7462 | 32.9967 | 14.7 | 64.6414 | 89.1882 | 0 | 1 |  | Forcados | 10699.793 | 9402.5088 | 5597.5527
|  | 9011.5 | 8483.5 | 33.2 | 4876.5631 | 2594 | 686.1 | 21.5 | 104.7 | Cased Hole | Rod Pump | Western Niger Delta | 518.3532 | 50.2417 | 1516.9716 | 2499.7995 | 298.478 | 1255.1009 | 12.2679 | 1480.53 | 1506.9359 | 3288.7154 | 74.5298 | 1241.5489 | 64.3452 | 855.5745 | 253.5385 | 2.9915 | 45.3722 | 10729.5 | 9431.5 | 5612.5 | 34.85 | 1.1 | 16325 | 994.6254 | 7.46 | 0.85158 | 20.6289 | 107511.7462 | 32.9967 | 14.7 | 64.6414 | 89.1882 | 0 | 1 |  | Forcados | 10699.793 | 9402.5088 | 5597.5527
|  | 9011.5 | 8483.5 | 33.2 | 4876.5631 | 2594 | 686.1 | 21.5 | 104.7 | Cased Hole | Rod Pump | Western Niger Delta | 518.3532 | 50.2417 | 1516.9716 | 2499.7995 | 298.478 | 1255.1009 | 12.2679 | 1480.53 | 1506.9359 | 3288.7154 | 74.5298 | 1241.5489 | 64.3452 | 855.5745 | 253.5385 | 2.9915 | 45.3722 | 10729.5 | 9431.5 | 5612.5 | 34.85 | 1.1 | 16325 | 994.6254 | 7.46 | 0.85158 | 20.6289 | 107511.7462 | 32.9967 | 14.7 | 64.6414 | 89.1882 | 0 | 1 |  | Forcados | 10699.793 | 9402.5088 | 5597.5527
|  | 9011.5 | 8483.5 | 33.2 | 4876.5631 | 2594 | 686.1 | 21.5 | 104.7 | Cased Hole | Rod Pump | Western Niger Delta | 518.3532 | 50.2417 | 1516.9716 | 2499.7995 | 298.478 | 1255.1009 | 12.2679 | 1480.53 | 1506.9359 | 3288.7154 | 74.5298 | 1241.5489 | 64.3452 | 855.5745 | 253.5385 | 2.9915 | 45.3722 | 10729.5 | 9431.5 | 5612.5 | 34.85 | 1.1 | 16325 | 994.6254 | 7.46 | 0.85158 | 20.6289 | 107511.7462 | 32.9967 | 14.7 | 64.6414 | 89.1882 | 0 | 1 |  | Forcados | 10699.793 | 9402.5088 | 5597.5527
|  | 9011.5 | 8483.5 | 33.2 | 4876.5631 | 2594 | 686.1 | 21.5 | 104.7 | Cased Hole | Rod Pump | Western Niger Delta | 518.3532 | 50.2417 | 1516.9716 | 2499.7995 | 298.478 | 1255.1009 | 12.2679 | 1480.53 | 1506.9359 | 3288.7154 | 74.5298 | 1241.5489 | 64.3452 | 855.5745 | 253.5385 | 2.9915 | 45.3722 | 10729.5 | 9431.5 | 5612.5 | 34.85 | 1.1 | 16325 | 994.6254 | 7.46 | 0.85158 | 20.6289 | 107511.7462 | 32.9967 | 14.7 | 64.6414 | 89.1882 | 0 | 1 |  | Forcados | 10699.793 | 9402.5088 | 5597.5527
|  | 9011.5 | 8483.5 | 33.2 | 4876.5631 | 2594 | 686.1 | 21.5 | 104.7 | Cased Hole | Rod Pump | Western Niger Delta | 518.3532 | 50.2417 | 1516.9716 | 2499.7995 | 298.478 | 1255.1009 | 12.2679 | 1480.53 | 1506.9359 | 3288.7154 | 74.5298 | 1241.5489 | 64.3452 | 855.5745 | 253.5385 | 2.9915 | 45.3722 | 10729.5 | 9431.5 | 5612.5 | 34.85 | 1.1 | 16325 | 994.6254 | 7.46 | 0.85158 | 20.6289 | 107511.7462 | 32.9967 | 14.7 | 64.6414 | 89.1882 | 0 | 1 |  | Forcados | 10699.793 | 9402.5088 | 5597.5527
|  | 9011.5 | 8483.5 | 33.2 | 4876.5631 | 2594 | 686.1 | 21.5 | 104.7 | Cased Hole | Rod Pump | Western Niger Delta | 518.3532 | 50.2417 | 1516.9716 | 2499.7995 | 298.478 | 1255.1009 | 12.2679 | 1480.53 | 1506.9359 | 3288.7154 | 74.5298 | 1241.5489 | 64.3452 | 855.5745 | 253.5385 | 2.9915 | 45.3722 | 10729.5 | 9431.5 | 5612.5 | 34.85 | 1.1 | 16325 | 994.6254 | 7.46 | 0.85158 | 20.6289 | 107511.7462 | 32.9967 | 14.7 | 64.6414 | 89.1882 | 0 | 1 |  | Forcados | 10699.793 | 9402.5088 | 5597.5527
|  | 9011.5 | 8483.5 | 33.2 | 4876.5631 | 2594 | 686.1 | 21.5 | 104.7 | Cased Hole | Rod Pump | Western Niger Delta | 518.3532 | 50.2417 | 1516.9716 | 2499.7995 | 298.478 | 1255.1009 | 12.2679 | 1480.53 | 1506.9359 | 3288.7154 | 74.5298 | 1241.5489 | 64.3452 | 855.5745 | 253.5385 | 2.9915 | 45.3722 | 10729.5 | 9431.5 | 5612.5 | 34.85 | 1.1 | 16325 | 994.6254 | 7.46 | 0.85158 | 20.6289 | 107511.7462 | 32.9967 | 14.7 | 64.6414 | 89.1882 | 0 | 1 |  | Forcados | 10699.793 | 9402.5088 | 5597.5527
|  | 9011.5 | 8483.5 | 33.2 | 4876.5631 | 2594 | 686.1 | 21.5 | 104.7 | Cased Hole | Rod Pump | Western Niger Delta | 518.3532 | 50.2417 | 1516.9716 | 2499.7995 | 298.478 | 1255.1009 | 12.2679 | 1480.53 | 1506.9359 | 3288.7154 | 74.5298 | 1241.5489 | 64.3452 | 855.5745 | 253.5385 | 2.9915 | 45.3722 | 10729.5 | 9431.5 | 5612.5 | 34.85 | 1.1 | 16325 | 994.6254 | 7.46 | 0.85158 | 20.6289 | 107511.7462 | 32.9967 | 14.7 | 64.6414 | 89.1882 | 0 | 1 |  | Forcados | 10699.793 | 9402.5088 | 5597.5527
|  | 9011.5 | 8483.5 | 33.2 | 4876.5631 | 2594 | 686.1 | 21.5 | 104.7 | Cased Hole | Rod Pump | Western Niger Delta | 518.3532 | 50.2417 | 1516.9716 | 2499.7995 | 298.478 | 1255.1009 | 12.2679 | 1480.53 | 1506.9359 | 3288.7154 | 74.5298 | 1241.5489 | 64.3452 | 855.5745 | 253.5385 | 2.9915 | 45.3722 | 10729.5 | 9431.5 | 5612.5 | 34.85 | 1.1 | 16325 | 994.6254 | 7.46 | 0.85158 | 20.6289 | 107511.7462 | 32.9967 | 14.7 | 64.6414 | 89.1882 | 0 | 1 |  | Forcados | 10699.793 | 9402.5088 | 5597.5527
|  | 9011.5 | 8483.5 | 33.2 | 4876.5631 | 2594 | 686.1 | 21.5 | 104.7 | Cased Hole | Rod Pump | Western Niger Delta | 518.3532 | 50.2417 | 1516.9716 | 2499.7995 | 298.478 | 1255.1009 | 12.2679 | 1480.53 | 1506.9359 | 3288.7154 | 74.5298 | 1241.5489 | 64.3452 | 855.5745 | 253.5385 | 2.9915 | 45.3722 | 10729.5 | 9431.5 | 5612.5 | 34.85 | 1.1 | 16325 | 994.6254 | 7.46 | 0.85158 | 20.6289 | 107511.7462 | 32.9967 | 14.7 | 64.6414 | 89.1882 | 0 | 1 |  | Forcados | 10699.793 | 9402.5088 | 5597.5527
|  | 9011.5 | 8483.5 | 33.2 | 4876.5631 | 2594 | 686.1 | 21.5 | 104.7 | Cased Hole | Rod Pump | Western Niger Delta | 518.3532 | 50.2417 | 1516.9716 | 2499.7995 | 298.478 | 1255.1009 | 12.2679 | 1480.53 | 1506.9359 | 3288.7154 | 74.5298 | 1241.5489 | 64.3452 | 855.5745 | 253.5385 | 2.9915 | 45.3722 | 10729.5 | 9431.5 | 5612.5 | 34.85 | 1.1 | 16325 | 994.6254 | 7.46 | 0.85158 | 20.6289 | 107511.7462 | 32.9967 | 14.7 | 64.6414 | 89.1882 | 0 | 1 |  | Forcados | 10699.793 | 9402.5088 | 5597.5527
|  | 9011.5 | 8483.5 | 33.2 | 4876.5631 | 2594 | 686.1 | 21.5 | 104.7 | Cased Hole | Rod Pump | Western Niger Delta | 518.3532 | 50.2417 | 1516.9716 | 2499.7995 | 298.478 | 1255.1009 | 12.2679 | 1480.53 | 1506.9359 | 3288.7154 | 74.5298 | 1241.5489 | 64.3452 | 855.5745 | 253.5385 | 2.9915 | 45.3722 | 10729.5 | 9431.5 | 5612.5 | 34.85 | 1.1 | 16325 | 994.6254 | 7.46 | 0.85158 | 20.6289 | 107511.7462 | 32.9967 | 14.7 | 64.6414 | 89.1882 | 0 | 1 |  | Forcados | 10699.793 | 9402.5088 | 5597.5527
|  | 9011.5 | 8483.5 | 33.2 | 4876.5631 | 2594 | 686.1 | 21.5 | 104.7 | Cased Hole | Rod Pump | Western Niger Delta | 518.3532 | 50.2417 | 1516.9716 | 2499.7995 | 298.478 | 1255.1009 | 12.2679 | 1480.53 | 1506.9359 | 3288.7154 | 74.5298 | 1241.5489 | 64.3452 | 855.5745 | 253.5385 | 2.9915 | 45.3722 | 10729.5 | 9431.5 | 5612.5 | 34.85 | 1.1 | 16325 | 994.6254 | 7.46 | 0.85158 | 20.6289 | 107511.7462 | 32.9967 | 14.7 | 64.6414 | 89.1882 | 0 | 1 |  | Forcados | 10699.793 | 9402.5088 | 5597.5527
|  | 9011.5 | 8483.5 | 33.2 | 4876.5631 | 2594 | 686.1 | 21.5 | 104.7 | Cased Hole | Rod Pump | Western Niger Delta | 518.3532 | 50.2417 | 1516.9716 | 2499.7995 | 298.478 | 1255.1009 | 12.2679 | 1480.53 | 1506.9359 | 3288.7154 | 74.5298 | 1241.5489 | 64.3452 | 855.5745 | 253.5385 | 2.9915 | 45.3722 | 10729.5 | 9431.5 | 5612.5 | 34.85 | 1.1 | 16325 | 994.6254 | 7.46 | 0.85158 | 20.6289 | 107511.7462 | 32.9967 | 14.7 | 64.6414 | 89.1882 | 0 | 1 |  | Forcados | 10699.793 | 9402.5088 | 5597.5527
|  | 9011.5 | 8483.5 | 33.2 | 4876.5631 | 2594 | 686.1 | 21.5 | 104.7 | Cased Hole | Rod Pump | Western Niger Delta | 518.3532 | 50.2417 | 1516.9716 | 2499.7995 | 298.478 | 1255.1009 | 12.2679 | 1480.53 | 1506.9359 | 3288.7154 | 74.5298 | 1241.5489 | 64.3452 | 855.5745 | 253.5385 | 2.9915 | 45.3722 | 10729.5 | 9431.5 | 5612.5 | 34.85 | 1.1 | 16325 | 994.6254 | 7.46 | 0.85158 | 20.6289 | 107511.7462 | 32.9967 | 14.7 | 64.6414 | 89.1882 | 0 | 1 |  | Forcados | 10699.793 | 9402.5088 | 5597.5527
|  | 9011.5 | 8483.5 | 33.2 | 4876.5631 | 2594 | 686.1 | 21.5 | 104.7 | Cased Hole | Rod Pump | Western Niger Delta | 518.3532 | 50.2417 | 1516.9716 | 2499.7995 | 298.478 | 1255.1009 | 12.2679 | 1480.53 | 1506.9359 | 3288.7154 | 74.5298 | 1241.5489 | 64.3452 | 855.5745 | 253.5385 | 2.9915 | 45.3722 | 10729.5 | 9431.5 | 5612.5 | 34.85 | 1.1 | 16325 | 994.6254 | 7.46 | 0.85158 | 20.6289 | 107511.7462 | 32.9967 | 14.7 | 64.6414 | 89.1882 | 0 | 1 |  | Forcados | 10699.793 | 9402.5088 | 5597.5527
|  | 9011.5 | 8483.5 | 33.2 | 4876.5631 | 2594 | 686.1 | 21.5 | 104.7 | Cased Hole | Rod Pump | Western Niger Delta | 518.3532 | 50.2417 | 1516.9716 | 2499.7995 | 298.478 | 1255.1009 | 12.2679 | 1480.53 | 1506.9359 | 3288.7154 | 74.5298 | 1241.5489 | 64.3452 | 855.5745 | 253.5385 | 2.9915 | 45.3722 | 10729.5 | 9431.5 | 5612.5 | 34.85 | 1.1 | 16325 | 994.6254 | 7.46 | 0.85158 | 20.6289 | 107511.7462 | 32.9967 | 14.7 | 64.6414 | 89.1882 | 0 | 1 |  | Forcados | 10699.793 | 9402.5088 | 5597.5527
|  | 9011.5 | 8483.5 | 33.2 | 4876.5631 | 2594 | 686.1 | 21.5 | 104.7 | Cased Hole | Rod Pump | Western Niger Delta | 518.3532 | 50.2417 | 1516.9716 | 2499.7995 | 298.478 | 1255.1009 | 12.2679 | 1480.53 | 1506.9359 | 3288.7154 | 74.5298 | 1241.5489 | 64.3452 | 855.5745 | 253.5385 | 2.9915 | 45.3722 | 10729.5 | 9431.5 | 5612.5 | 34.85 | 1.1 | 16325 | 994.6254 | 7.46 | 0.85158 | 20.6289 | 107511.7462 | 32.9967 | 14.7 | 64.6414 | 89.1882 | 0 | 1 |  | Forcados | 10699.793 | 9402.5088 | 5597.5527
|  | 9011.5 | 8483.5 | 33.2 | 4876.5631 | 2594 | 686.1 | 21.5 | 104.7 | Cased Hole | Rod Pump | Western Niger Delta | 518.3532 | 50.2417 | 1516.9716 | 2499.7995 | 298.478 | 1255.1009 | 12.2679 | 1480.53 | 1506.9359 | 3288.7154 | 74.5298 | 1241.5489 | 64.3452 | 855.5745 | 253.5385 | 2.9915 | 45.3722 | 10729.5 | 9431.5 | 5612.5 | 34.85 | 1.1 | 16325 | 994.6254 | 7.46 | 0.85158 | 20.6289 | 107511.7462 | 32.9967 | 14.7 | 64.6414 | 89.1882 | 0 | 1 |  | Forcados | 10699.793 | 9402.5088 | 5597.5527
|  | 9011.5 | 8483.5 | 33.2 | 4876.5631 | 2594 | 686.1 | 21.5 | 104.7 | Cased Hole | Rod Pump | Western Niger Delta | 518.3532 | 50.2417 | 1516.9716 | 2499.7995 | 298.478 | 1255.1009 | 12.2679 | 1480.53 | 1506.9359 | 3288.7154 | 74.5298 | 1241.5489 | 64.3452 | 855.5745 | 253.5385 | 2.9915 | 45.3722 | 10729.5 | 9431.5 | 5612.5 | 34.85 | 1.1 | 16325 | 994.6254 | 7.46 | 0.85158 | 20.6289 | 107511.7462 | 32.9967 | 14.7 | 64.6414 | 89.1882 | 0 | 1 |  | Forcados | 10699.793 | 9402.5088 | 5597.5527
|  | 9011.5 | 8483.5 | 33.2 | 4876.5631 | 2594 | 686.1 | 21.5 | 104.7 | Cased Hole | Rod Pump | Western Niger Delta | 518.3532 | 50.2417 | 1516.9716 | 2499.7995 | 298.478 | 1255.1009 | 12.2679 | 1480.53 | 1506.9359 | 3288.7154 | 74.5298 | 1241.5489 | 64.3452 | 855.5745 | 253.5385 | 2.9915 | 45.3722 | 10729.5 | 9431.5 | 5612.5 | 34.85 | 1.1 | 16325 | 994.6254 | 7.46 | 0.85158 | 20.6289 | 107511.7462 | 32.9967 | 14.7 | 64.6414 | 89.1882 | 0 | 1 |  | Forcados | 10699.793 | 9402.5088 | 5597.5527
|  | 9011.5 | 8483.5 | 33.2 | 4876.5631 | 2594 | 686.1 | 21.5 | 104.7 | Cased Hole | Rod Pump | Western Niger Delta | 518.3532 | 50.2417 | 1516.9716 | 2499.7995 | 298.478 | 1255.1009 | 12.2679 | 1480.53 | 1506.9359 | 3288.7154 | 74.5298 | 1241.5489 | 64.3452 | 855.5745 | 253.5385 | 2.9915 | 45.3722 | 10729.5 | 9431.5 | 5612.5 | 34.85 | 1.1 | 16325 | 994.6254 | 7.46 | 0.85158 | 20.6289 | 107511.7462 | 32.9967 | 14.7 | 64.6414 | 89.1882 | 0 | 1 |  | Forcados | 10699.793 | 9402.5088 | 5597.5527
|  | 9011.5 | 8483.5 | 33.2 | 4876.5631 | 2594 | 686.1 | 21.5 | 104.7 | Cased Hole | Rod Pump | Western Niger Delta | 518.3532 | 50.2417 | 1516.9716 | 2499.7995 | 298.478 | 1255.1009 | 12.2679 | 1480.53 | 1506.9359 | 3288.7154 | 74.5298 | 1241.5489 | 64.3452 | 855.5745 | 253.5385 | 2.9915 | 45.3722 | 10729.5 | 9431.5 | 5612.5 | 34.85 | 1.1 | 16325 | 994.6254 | 7.46 | 0.85158 | 20.6289 | 107511.7462 | 32.9967 | 14.7 | 64.6414 | 89.1882 | 0 | 1 |  | Forcados | 10699.793 | 9402.5088 | 5597.5527
|  | 9011.5 | 8483.5 | 33.2 | 4876.5631 | 2594 | 686.1 | 21.5 | 104.7 | Cased Hole | Rod Pump | Western Niger Delta | 518.3532 | 50.2417 | 1516.9716 | 2499.7995 | 298.478 | 1255.1009 | 12.2679 | 1480.53 | 1506.9359 | 3288.7154 | 74.5298 | 1241.5489 | 64.3452 | 855.5745 | 253.5385 | 2.9915 | 45.3722 | 10729.5 | 9431.5 | 5612.5 | 34.85 | 1.1 | 16325 | 994.6254 | 7.46 | 0.85158 | 20.6289 | 107511.7462 | 32.9967 | 14.7 | 64.6414 | 89.1882 | 0 | 1 |  | Forcados | 10699.793 | 9402.5088 | 5597.5527
|  | 9011.5 | 8483.5 | 33.2 | 4876.5631 | 2594 | 686.1 | 21.5 | 104.7 | Cased Hole | Rod Pump | Western Niger Delta | 518.3532 | 50.2417 | 1516.9716 | 2499.7995 | 298.478 | 1255.1009 | 12.2679 | 1480.53 | 1506.9359 | 3288.7154 | 74.5298 | 1241.5489 | 64.3452 | 855.5745 | 253.5385 | 2.9915 | 45.3722 | 10729.5 | 9431.5 | 5612.5 | 34.85 | 1.1 | 16325 | 994.6254 | 7.46 | 0.85158 | 20.6289 | 107511.7462 | 32.9967 | 14.7 | 64.6414 | 89.1882 | 0 | 1 |  | Forcados | 10699.793 | 9402.5088 | 5597.5527
|  | 9011.5 | 8483.5 | 33.2 | 4876.5631 | 2594 | 686.1 | 21.5 | 104.7 | Cased Hole | Rod Pump | Western Niger Delta | 518.3532 | 50.2417 | 1516.9716 | 2499.7995 | 298.478 | 1255.1009 | 12.2679 | 1480.53 | 1506.9359 | 3288.7154 | 74.5298 | 1241.5489 | 64.3452 | 855.5745 | 253.5385 | 2.9915 | 45.3722 | 10729.5 | 9431.5 | 5612.5 | 34.85 | 1.1 | 16325 | 994.6254 | 7.46 | 0.85158 | 20.6289 | 107511.7462 | 32.9967 | 14.7 | 64.6414 | 89.1882 | 0 | 1 |  | Forcados | 10699.793 | 9402.5088 | 5597.5527
|  | 9011.5 | 8483.5 | 33.2 | 4876.5631 | 2594 | 686.1 | 21.5 | 104.7 | Cased Hole | Rod Pump | Western Niger Delta | 518.3532 | 50.2417 | 1516.9716 | 2499.7995 | 298.478 | 1255.1009 | 12.2679 | 1480.53 | 1506.9359 | 3288.7154 | 74.5298 | 1241.5489 | 64.3452 | 855.5745 | 253.5385 | 2.9915 | 45.3722 | 10729.5 | 9431.5 | 5612.5 | 34.85 | 1.1 | 16325 | 994.6254 | 7.46 | 0.85158 | 20.6289 | 107511.7462 | 32.9967 | 14.7 | 64.6414 | 89.1882 | 0 | 1 |  | Forcados | 10699.793 | 9402.5088 | 5597.5527
|  | 9011.5 | 8483.5 | 33.2 | 4876.5631 | 2594 | 686.1 | 21.5 | 104.7 | Cased Hole | Rod Pump | Western Niger Delta | 518.3532 | 50.2417 | 1516.9716 | 2499.7995 | 298.478 | 1255.1009 | 12.2679 | 1480.53 | 1506.9359 | 3288.7154 | 74.5298 | 1241.5489 | 64.3452 | 855.5745 | 253.5385 | 2.9915 | 45.3722 | 10729.5 | 9431.5 | 5612.5 | 34.85 | 1.1 | 16325 | 994.6254 | 7.46 | 0.85158 | 20.6289 | 107511.7462 | 32.9967 | 14.7 | 64.6414 | 89.1882 | 0 | 1 |  | Forcados | 10699.793 | 9402.5088 | 5597.5527
|  | 9011.5 | 8483.5 | 33.2 | 4876.5631 | 2594 | 686.1 | 21.5 | 104.7 | Cased Hole | Rod Pump | Western Niger Delta | 518.3532 | 50.2417 | 1516.9716 | 2499.7995 | 298.478 | 1255.1009 | 12.2679 | 1480.53 | 1506.9359 | 3288.7154 | 74.5298 | 1241.5489 | 64.3452 | 855.5745 | 253.5385 | 2.9915 | 45.3722 | 10729.5 | 9431.5 | 5612.5 | 34.85 | 1.1 | 16325 | 994.6254 | 7.46 | 0.85158 | 20.6289 | 107511.7462 | 32.9967 | 14.7 | 64.6414 | 89.1882 | 0 | 1 |  | Forcados | 10699.793 | 9402.5088 | 5597.5527
|  | 9011.5 | 8483.5 | 33.2 | 4876.5631 | 2594 | 686.1 | 21.5 | 104.7 | Cased Hole | Rod Pump | Western Niger Delta | 518.3532 | 50.2417 | 1516.9716 | 2499.7995 | 298.478 | 1255.1009 | 12.2679 | 1480.53 | 1506.9359 | 3288.7154 | 74.5298 | 1241.5489 | 64.3452 | 855.5745 | 253.5385 | 2.9915 | 45.3722 | 10729.5 | 9431.5 | 5612.5 | 34.85 | 1.1 | 16325 | 994.6254 | 7.46 | 0.85158 | 20.6289 | 107511.7462 | 32.9967 | 14.7 | 64.6414 | 89.1882 | 0 | 1 |  | Forcados | 10699.793 | 9402.5088 | 5597.5527
|  | 9011.5 | 8483.5 | 33.2 | 4876.5631 | 2594 | 686.1 | 21.5 | 104.7 | Cased Hole | Rod Pump | Western Niger Delta | 518.3532 | 50.2417 | 1516.9716 | 2499.7995 | 298.478 | 1255.1009 | 12.2679 | 1480.53 | 1506.9359 | 3288.7154 | 74.5298 | 1241.5489 | 64.3452 | 855.5745 | 253.5385 | 2.9915 | 45.3722 | 10729.5 | 9431.5 | 5612.5 | 34.85 | 1.1 | 16325 | 994.6254 | 7.46 | 0.85158 | 20.6289 | 107511.7462 | 32.9967 | 14.7 | 64.6414 | 89.1882 | 0 | 1 |  | Forcados | 10699.793 | 9402.5088 | 5597.5527
|  | 9011.5 | 8483.5 | 33.2 | 4876.5631 | 2594 | 686.1 | 21.5 | 104.7 | Cased Hole | Rod Pump | Western Niger Delta | 518.3532 | 50.2417 | 1516.9716 | 2499.7995 | 298.478 | 1255.1009 | 12.2679 | 1480.53 | 1506.9359 | 3288.7154 | 74.5298 | 1241.5489 | 64.3452 | 855.5745 | 253.5385 | 2.9915 | 45.3722 | 10729.5 | 9431.5 | 5612.5 | 34.85 | 1.1 | 16325 | 994.6254 | 7.46 | 0.85158 | 20.6289 | 107511.7462 | 32.9967 | 14.7 | 64.6414 | 89.1882 | 0 | 1 |  | Forcados | 10699.793 | 9402.5088 | 5597.5527
|  | 9011.5 | 8483.5 | 33.2 | 4876.5631 | 2594 | 686.1 | 21.5 | 104.7 | Cased Hole | Rod Pump | Western Niger Delta | 518.3532 | 50.2417 | 1516.9716 | 2499.7995 | 298.478 | 1255.1009 | 12.2679 | 1480.53 | 1506.9359 | 3288.7154 | 74.5298 | 1241.5489 | 64.3452 | 855.5745 | 253.5385 | 2.9915 | 45.3722 | 10729.5 | 9431.5 | 5612.5 | 34.85 | 1.1 | 16325 | 994.6254 | 7.46 | 0.85158 | 20.6289 | 107511.7462 | 32.9967 | 14.7 | 64.6414 | 89.1882 | 0 | 1 |  | Forcados | 10699.793 | 9402.5088 | 5597.5527
|  | 9011.5 | 8483.5 | 33.2 | 4876.5631 | 2594 | 686.1 | 21.5 | 104.7 | Cased Hole | Rod Pump | Western Niger Delta | 518.3532 | 50.2417 | 1516.9716 | 2499.7995 | 298.478 | 1255.1009 | 12.2679 | 1480.53 | 1506.9359 | 3288.7154 | 74.5298 | 1241.5489 | 64.3452 | 855.5745 | 253.5385 | 2.9915 | 45.3722 | 10729.5 | 9431.5 | 5612.5 | 34.85 | 1.1 | 16325 | 994.6254 | 7.46 | 0.85158 | 20.6289 | 107511.7462 | 32.9967 | 14.7 | 64.6414 | 89.1882 | 0 | 1 |  | Forcados | 10699.793 | 9402.5088 | 5597.5527
|  | 9011.5 | 8483.5 | 33.2 | 4876.5631 | 2594 | 686.1 | 21.5 | 104.7 | Cased Hole | Rod Pump | Western Niger Delta | 518.3532 | 50.2417 | 1516.9716 | 2499.7995 | 298.478 | 1255.1009 | 12.2679 | 1480.53 | 1506.9359 | 3288.7154 | 74.5298 | 1241.5489 | 64.3452 | 855.5745 | 253.5385 | 2.9915 | 45.3722 | 10729.5 | 9431.5 | 5612.5 | 34.85 | 1.1 | 16325 | 994.6254 | 7.46 | 0.85158 | 20.6289 | 107511.7462 | 32.9967 | 14.7 | 64.6414 | 89.1882 | 0 | 1 |  | Forcados | 10699.793 | 9402.5088 | 5597.5527
|  | 9011.5 | 8483.5 | 33.2 | 4876.5631 | 2594 | 686.1 | 21.5 | 104.7 | Cased Hole | Rod Pump | Western Niger Delta | 518.3532 | 50.2417 | 1516.9716 | 2499.7995 | 298.478 | 1255.1009 | 12.2679 | 1480.53 | 1506.9359 | 3288.7154 | 74.5298 | 1241.5489 | 64.3452 | 855.5745 | 253.5385 | 2.9915 | 45.3722 | 10729.5 | 9431.5 | 5612.5 | 34.85 | 1.1 | 16325 | 994.6254 | 7.46 | 0.85158 | 20.6289 | 107511.7462 | 32.9967 | 14.7 | 64.6414 | 89.1882 | 0 | 1 |  | Forcados | 10699.793 | 9402.5088 | 5597.5527
|  | 9011.5 | 8483.5 | 33.2 | 4876.5631 | 2594 | 686.1 | 21.5 | 104.7 | Cased Hole | Rod Pump | Western Niger Delta | 518.3532 | 50.2417 | 1516.9716 | 2499.7995 | 298.478 | 1255.1009 | 12.2679 | 1480.53 | 1506.9359 | 3288.7154 | 74.5298 | 1241.5489 | 64.3452 | 855.5745 | 253.5385 | 2.9915 | 45.3722 | 10729.5 | 9431.5 | 5612.5 | 34.85 | 1.1 | 16325 | 994.6254 | 7.46 | 0.85158 | 20.6289 | 107511.7462 | 32.9967 | 14.7 | 64.6414 | 89.1882 | 0 | 1 |  | Forcados | 10699.793 | 9402.5088 | 5597.5527
|  | 9011.5 | 8483.5 | 33.2 | 4876.5631 | 2594 | 686.1 | 21.5 | 104.7 | Cased Hole | Rod Pump | Western Niger Delta | 518.3532 | 50.2417 | 1516.9716 | 2499.7995 | 298.478 | 1255.1009 | 12.2679 | 1480.53 | 1506.9359 | 3288.7154 | 74.5298 | 1241.5489 | 64.3452 | 855.5745 | 253.5385 | 2.9915 | 45.3722 | 10729.5 | 9431.5 | 5612.5 | 34.85 | 1.1 | 16325 | 994.6254 | 7.46 | 0.85158 | 20.6289 | 107511.7462 | 32.9967 | 14.7 | 64.6414 | 89.1882 | 0 | 1 |  | Forcados | 10699.793 | 9402.5088 | 5597.5527
|  | 9011.5 | 8483.5 | 33.2 | 4876.5631 | 2594 | 686.1 | 21.5 | 104.7 | Cased Hole | Rod Pump | Western Niger Delta | 518.3532 | 50.2417 | 1516.9716 | 2499.7995 | 298.478 | 1255.1009 | 12.2679 | 1480.53 | 1506.9359 | 3288.7154 | 74.5298 | 1241.5489 | 64.3452 | 855.5745 | 253.5385 | 2.9915 | 45.3722 | 10729.5 | 9431.5 | 5612.5 | 34.85 | 1.1 | 16325 | 994.6254 | 7.46 | 0.85158 | 20.6289 | 107511.7462 | 32.9967 | 14.7 | 64.6414 | 89.1882 | 0 | 1 |  | Forcados | 10699.793 | 9402.5088 | 5597.5527
|  | 9011.5 | 8483.5 | 33.2 | 4876.5631 | 2594 | 686.1 | 21.5 | 104.7 | Cased Hole | Rod Pump | Western Niger Delta | 518.3532 | 50.2417 | 1516.9716 | 2499.7995 | 298.478 | 1255.1009 | 12.2679 | 1480.53 | 1506.9359 | 3288.7154 | 74.5298 | 1241.5489 | 64.3452 | 855.5745 | 253.5385 | 2.9915 | 45.3722 | 10729.5 | 9431.5 | 5612.5 | 34.85 | 1.1 | 16325 | 994.6254 | 7.46 | 0.85158 | 20.6289 | 107511.7462 | 32.9967 | 14.7 | 64.6414 | 89.1882 | 0 | 1 |  | Forcados | 10699.793 | 9402.5088 | 5597.5527
|  | 9011.5 | 8483.5 | 33.2 | 4876.5631 | 2594 | 686.1 | 21.5 | 104.7 | Cased Hole | Rod Pump | Western Niger Delta | 518.3532 | 50.2417 | 1516.9716 | 2499.7995 | 298.478 | 1255.1009 | 12.2679 | 1480.53 | 1506.9359 | 3288.7154 | 74.5298 | 1241.5489 | 64.3452 | 855.5745 | 253.5385 | 2.9915 | 45.3722 | 10729.5 | 9431.5 | 5612.5 | 34.85 | 1.1 | 16325 | 994.6254 | 7.46 | 0.85158 | 20.6289 | 107511.7462 | 32.9967 | 14.7 | 64.6414 | 89.1882 | 0 | 1 |  | Forcados | 10699.793 | 9402.5088 | 5597.5527
|  | 9011.5 | 8483.5 | 33.2 | 4876.5631 | 2594 | 686.1 | 21.5 | 104.7 | Cased Hole | Rod Pump | Western Niger Delta | 518.3532 | 50.2417 | 1516.9716 | 2499.7995 | 298.478 | 1255.1009 | 12.2679 | 1480.53 | 1506.9359 | 3288.7154 | 74.5298 | 1241.5489 | 64.3452 | 855.5745 | 253.5385 | 2.9915 | 45.3722 | 10729.5 | 9431.5 | 5612.5 | 34.85 | 1.1 | 16325 | 994.6254 | 7.46 | 0.85158 | 20.6289 | 107511.7462 | 32.9967 | 14.7 | 64.6414 | 89.1882 | 0 | 1 |  | Forcados | 10699.793 | 9402.5088 | 5597.5527
|  | 9011.5 | 8483.5 | 33.2 | 4876.5631 | 2594 | 686.1 | 21.5 | 104.7 | Cased Hole | Rod Pump | Western Niger Delta | 518.3532 | 50.2417 | 1516.9716 | 2499.7995 | 298.478 | 1255.1009 | 12.2679 | 1480.53 | 1506.9359 | 3288.7154 | 74.5298 | 1241.5489 | 64.3452 | 855.5745 | 253.5385 | 2.9915 | 45.3722 | 10729.5 | 9431.5 | 5612.5 | 34.85 | 1.1 | 16325 | 994.6254 | 7.46 | 0.85158 | 20.6289 | 107511.7462 | 32.9967 | 14.7 | 64.6414 | 89.1882 | 0 | 1 |  | Forcados | 10699.793 | 9402.5088 | 5597.5527
|  | 9011.5 | 8483.5 | 33.2 | 4876.5631 | 2594 | 686.1 | 21.5 | 104.7 | Cased Hole | Rod Pump | Western Niger Delta | 518.3532 | 50.2417 | 1516.9716 | 2499.7995 | 298.478 | 1255.1009 | 12.2679 | 1480.53 | 1506.9359 | 3288.7154 | 74.5298 | 1241.5489 | 64.3452 | 855.5745 | 253.5385 | 2.9915 | 45.3722 | 10729.5 | 9431.5 | 5612.5 | 34.85 | 1.1 | 16325 | 994.6254 | 7.46 | 0.85158 | 20.6289 | 107511.7462 | 32.9967 | 14.7 | 64.6414 | 89.1882 | 0 | 1 |  | Forcados | 10699.793 | 9402.5088 | 5597.5527
|  | 9011.5 | 8483.5 | 33.2 | 4876.5631 | 2594 | 686.1 | 21.5 | 104.7 | Cased Hole | Rod Pump | Western Niger Delta | 518.3532 | 50.2417 | 1516.9716 | 2499.7995 | 298.478 | 1255.1009 | 12.2679 | 1480.53 | 1506.9359 | 3288.7154 | 74.5298 | 1241.5489 | 64.3452 | 855.5745 | 253.5385 | 2.9915 | 45.3722 | 10729.5 | 9431.5 | 5612.5 | 34.85 | 1.1 | 16325 | 994.6254 | 7.46 | 0.85158 | 20.6289 | 107511.7462 | 32.9967 | 14.7 | 64.6414 | 89.1882 | 0 | 1 |  | Forcados | 10699.793 | 9402.5088 | 5597.5527
|  | 9011.5 | 8483.5 | 33.2 | 4876.5631 | 2594 | 686.1 | 21.5 | 104.7 | Cased Hole | Rod Pump | Western Niger Delta | 518.3532 | 50.2417 | 1516.9716 | 2499.7995 | 298.478 | 1255.1009 | 12.2679 | 1480.53 | 1506.9359 | 3288.7154 | 74.5298 | 1241.5489 | 64.3452 | 855.5745 | 253.5385 | 2.9915 | 45.3722 | 10729.5 | 9431.5 | 5612.5 | 34.85 | 1.1 | 16325 | 994.6254 | 7.46 | 0.85158 | 20.6289 | 107511.7462 | 32.9967 | 14.7 | 64.6414 | 89.1882 | 0 | 1 |  | Forcados | 10699.793 | 9402.5088 | 5597.5527
|  | 9011.5 | 8483.5 | 33.2 | 4876.5631 | 2594 | 686.1 | 21.5 | 104.7 | Cased Hole | Rod Pump | Western Niger Delta | 518.3532 | 50.2417 | 1516.9716 | 2499.7995 | 298.478 | 1255.1009 | 12.2679 | 1480.53 | 1506.9359 | 3288.7154 | 74.5298 | 1241.5489 | 64.3452 | 855.5745 | 253.5385 | 2.9915 | 45.3722 | 10729.5 | 9431.5 | 5612.5 | 34.85 | 1.1 | 16325 | 994.6254 | 7.46 | 0.85158 | 20.6289 | 107511.7462 | 32.9967 | 14.7 | 64.6414 | 89.1882 | 0 | 1 |  | Forcados | 10699.793 | 9402.5088 | 5597.5527
|  | 9011.5 | 8483.5 | 33.2 | 4876.5631 | 2594 | 686.1 | 21.5 | 104.7 | Cased Hole | Rod Pump | Western Niger Delta | 518.3532 | 50.2417 | 1516.9716 | 2499.7995 | 298.478 | 1255.1009 | 12.2679 | 1480.53 | 1506.9359 | 3288.7154 | 74.5298 | 1241.5489 | 64.3452 | 855.5745 | 253.5385 | 2.9915 | 45.3722 | 10729.5 | 9431.5 | 5612.5 | 34.85 | 1.1 | 16325 | 994.6254 | 7.46 | 0.85158 | 20.6289 | 107511.7462 | 32.9967 | 14.7 | 64.6414 | 89.1882 | 0 | 1 |  | Forcados | 10699.793 | 9402.5088 | 5597.5527
|  | 9011.5 | 8483.5 | 33.2 | 4876.5631 | 2594 | 686.1 | 21.5 | 104.7 | Cased Hole | Rod Pump | Western Niger Delta | 518.3532 | 50.2417 | 1516.9716 | 2499.7995 | 298.478 | 1255.1009 | 12.2679 | 1480.53 | 1506.9359 | 3288.7154 | 74.5298 | 1241.5489 | 64.3452 | 855.5745 | 253.5385 | 2.9915 | 45.3722 | 10729.5 | 9431.5 | 5612.5 | 34.85 | 1.1 | 16325 | 994.6254 | 7.46 | 0.85158 | 20.6289 | 107511.7462 | 32.9967 | 14.7 | 64.6414 | 89.1882 | 0 | 1 |  | Forcados | 10699.793 | 9402.5088 | 5597.5527
|  | 9011.5 | 8483.5 | 33.2 | 4876.5631 | 2594 | 686.1 | 21.5 | 104.7 | Cased Hole | Rod Pump | Western Niger Delta | 518.3532 | 50.2417 | 1516.9716 | 2499.7995 | 298.478 | 1255.1009 | 12.2679 | 1480.53 | 1506.9359 | 3288.7154 | 74.5298 | 1241.5489 | 64.3452 | 855.5745 | 253.5385 | 2.9915 | 45.3722 | 10729.5 | 9431.5 | 5612.5 | 34.85 | 1.1 | 16325 | 994.6254 | 7.46 | 0.85158 | 20.6289 | 107511.7462 | 32.9967 | 14.7 | 64.6414 | 89.1882 | 0 | 1 |  | Forcados | 10699.793 | 9402.5088 | 5597.5527
|  | 9011.5 | 8483.5 | 33.2 | 4876.5631 | 2594 | 686.1 | 21.5 | 104.7 | Cased Hole | Rod Pump | Western Niger Delta | 518.3532 | 50.2417 | 1516.9716 | 2499.7995 | 298.478 | 1255.1009 | 12.2679 | 1480.53 | 1506.9359 | 3288.7154 | 74.5298 | 1241.5489 | 64.3452 | 855.5745 | 253.5385 | 2.9915 | 45.3722 | 10729.5 | 9431.5 | 5612.5 | 34.85 | 1.1 | 16325 | 994.6254 | 7.46 | 0.85158 | 20.6289 | 107511.7462 | 32.9967 | 14.7 | 64.6414 | 89.1882 | 0 | 1 |  | Forcados | 10699.793 | 9402.5088 | 5597.5527
|  | 9011.5 | 8483.5 | 33.2 | 4876.5631 | 2594 | 686.1 | 21.5 | 104.7 | Cased Hole | Rod Pump | Western Niger Delta | 518.3532 | 50.2417 | 1516.9716 | 2499.7995 | 298.478 | 1255.1009 | 12.2679 | 1480.53 | 1506.9359 | 3288.7154 | 74.5298 | 1241.5489 | 64.3452 | 855.5745 | 253.5385 | 2.9915 | 45.3722 | 10729.5 | 9431.5 | 5612.5 | 34.85 | 1.1 | 16325 | 994.6254 | 7.46 | 0.85158 | 20.6289 | 107511.7462 | 32.9967 | 14.7 | 64.6414 | 89.1882 | 0 | 1 |  | Forcados | 10699.793 | 9402.5088 | 5597.5527
|  | 9011.5 | 8483.5 | 33.2 | 4876.5631 | 2594 | 686.1 | 21.5 | 104.7 | Cased Hole | Rod Pump | Western Niger Delta | 518.3532 | 50.2417 | 1516.9716 | 2499.7995 | 298.478 | 1255.1009 | 12.2679 | 1480.53 | 1506.9359 | 3288.7154 | 74.5298 | 1241.5489 | 64.3452 | 855.5745 | 253.5385 | 2.9915 | 45.3722 | 10729.5 | 9431.5 | 5612.5 | 34.85 | 1.1 | 16325 | 994.6254 | 7.46 | 0.85158 | 20.6289 | 107511.7462 | 32.9967 | 14.7 | 64.6414 | 89.1882 | 0 | 1 |  | Forcados | 10699.793 | 9402.5088 | 5597.5527
|  | 9011.5 | 8483.5 | 33.2 | 4876.5631 | 2594 | 686.1 | 21.5 | 104.7 | Cased Hole | Rod Pump | Western Niger Delta | 518.3532 | 50.2417 | 1516.9716 | 2499.7995 | 298.478 | 1255.1009 | 12.2679 | 1480.53 | 1506.9359 | 3288.7154 | 74.5298 | 1241.5489 | 64.3452 | 855.5745 | 253.5385 | 2.9915 | 45.3722 | 10729.5 | 9431.5 | 5612.5 | 34.85 | 1.1 | 16325 | 994.6254 | 7.46 | 0.85158 | 20.6289 | 107511.7462 | 32.9967 | 14.7 | 64.6414 | 89.1882 | 0 | 1 |  | Forcados | 10699.793 | 9402.5088 | 5597.5527
|  | 9011.5 | 8483.5 | 33.2 | 4876.5631 | 2594 | 686.1 | 21.5 | 104.7 | Cased Hole | Rod Pump | Western Niger Delta | 518.3532 | 50.2417 | 1516.9716 | 2499.7995 | 298.478 | 1255.1009 | 12.2679 | 1480.53 | 1506.9359 | 3288.7154 | 74.5298 | 1241.5489 | 64.3452 | 855.5745 | 253.5385 | 2.9915 | 45.3722 | 10729.5 | 9431.5 | 5612.5 | 34.85 | 1.1 | 16325 | 994.6254 | 7.46 | 0.85158 | 20.6289 | 107511.7462 | 32.9967 | 14.7 | 64.6414 | 89.1882 | 0 | 1 |  | Forcados | 10699.793 | 9402.5088 | 5597.5527
|  | 9011.5 | 8483.5 | 33.2 | 4876.5631 | 2594 | 686.1 | 21.5 | 104.7 | Cased Hole | Rod Pump | Western Niger Delta | 518.3532 | 50.2417 | 1516.9716 | 2499.7995 | 298.478 | 1255.1009 | 12.2679 | 1480.53 | 1506.9359 | 3288.7154 | 74.5298 | 1241.5489 | 64.3452 | 855.5745 | 253.5385 | 2.9915 | 45.3722 | 10729.5 | 9431.5 | 5612.5 | 34.85 | 1.1 | 16325 | 994.6254 | 7.46 | 0.85158 | 20.6289 | 107511.7462 | 32.9967 | 14.7 | 64.6414 | 89.1882 | 0 | 1 |  | Forcados | 10699.793 | 9402.5088 | 5597.5527
|  | 9011.5 | 8483.5 | 33.2 | 4876.5631 | 2594 | 686.1 | 21.5 | 104.7 | Cased Hole | Rod Pump | Western Niger Delta | 518.3532 | 50.2417 | 1516.9716 | 2499.7995 | 298.478 | 1255.1009 | 12.2679 | 1480.53 | 1506.9359 | 3288.7154 | 74.5298 | 1241.5489 | 64.3452 | 855.5745 | 253.5385 | 2.9915 | 45.3722 | 10729.5 | 9431.5 | 5612.5 | 34.85 | 1.1 | 16325 | 994.6254 | 7.46 | 0.85158 | 20.6289 | 107511.7462 | 32.9967 | 14.7 | 64.6414 | 89.1882 | 0 | 1 |  | Forcados | 10699.793 | 9402.5088 | 5597.5527
|  | 9011.5 | 8483.5 | 33.2 | 4876.5631 | 2594 | 686.1 | 21.5 | 104.7 | Cased Hole | Rod Pump | Western Niger Delta | 518.3532 | 50.2417 | 1516.9716 | 2499.7995 | 298.478 | 1255.1009 | 12.2679 | 1480.53 | 1506.9359 | 3288.7154 | 74.5298 | 1241.5489 | 64.3452 | 855.5745 | 253.5385 | 2.9915 | 45.3722 | 10729.5 | 9431.5 | 5612.5 | 34.85 | 1.1 | 16325 | 994.6254 | 7.46 | 0.85158 | 20.6289 | 107511.7462 | 32.9967 | 14.7 | 64.6414 | 89.1882 | 0 | 1 |  | Forcados | 10699.793 | 9402.5088 | 5597.5527
|  | 9011.5 | 8483.5 | 33.2 | 4876.5631 | 2594 | 686.1 | 21.5 | 104.7 | Cased Hole | Rod Pump | Western Niger Delta | 518.3532 | 50.2417 | 1516.9716 | 2499.7995 | 298.478 | 1255.1009 | 12.2679 | 1480.53 | 1506.9359 | 3288.7154 | 74.5298 | 1241.5489 | 64.3452 | 855.5745 | 253.5385 | 2.9915 | 45.3722 | 10729.5 | 9431.5 | 5612.5 | 34.85 | 1.1 | 16325 | 994.6254 | 7.46 | 0.85158 | 20.6289 | 107511.7462 | 32.9967 | 14.7 | 64.6414 | 89.1882 | 0 | 1 |  | Forcados | 10699.793 | 9402.5088 | 5597.5527
|  | 9011.5 | 8483.5 | 33.2 | 4876.5631 | 2594 | 686.1 | 21.5 | 104.7 | Cased Hole | Rod Pump | Western Niger Delta | 518.3532 | 50.2417 | 1516.9716 | 2499.7995 | 298.478 | 1255.1009 | 12.2679 | 1480.53 | 1506.9359 | 3288.7154 | 74.5298 | 1241.5489 | 64.3452 | 855.5745 | 253.5385 | 2.9915 | 45.3722 | 10729.5 | 9431.5 | 5612.5 | 34.85 | 1.1 | 16325 | 994.6254 | 7.46 | 0.85158 | 20.6289 | 107511.7462 | 32.9967 | 14.7 | 64.6414 | 89.1882 | 0 | 1 |  | Forcados | 10699.793 | 9402.5088 | 5597.5527
|  | 9011.5 | 8483.5 | 33.2 | 4876.5631 | 2594 | 686.1 | 21.5 | 104.7 | Cased Hole | Rod Pump | Western Niger Delta | 518.3532 | 50.2417 | 1516.9716 | 2499.7995 | 298.478 | 1255.1009 | 12.2679 | 1480.53 | 1506.9359 | 3288.7154 | 74.5298 | 1241.5489 | 64.3452 | 855.5745 | 253.5385 | 2.9915 | 45.3722 | 10729.5 | 9431.5 | 5612.5 | 34.85 | 1.1 | 16325 | 994.6254 | 7.46 | 0.85158 | 20.6289 | 107511.7462 | 32.9967 | 14.7 | 64.6414 | 89.1882 | 0 | 1 |  | Forcados | 10699.793 | 9402.5088 | 5597.5527
|  | 9011.5 | 8483.5 | 33.2 | 4876.5631 | 2594 | 686.1 | 21.5 | 104.7 | Cased Hole | Rod Pump | Western Niger Delta | 518.3532 | 50.2417 | 1516.9716 | 2499.7995 | 298.478 | 1255.1009 | 12.2679 | 1480.53 | 1506.9359 | 3288.7154 | 74.5298 | 1241.5489 | 64.3452 | 855.5745 | 253.5385 | 2.9915 | 45.3722 | 10729.5 | 9431.5 | 5612.5 | 34.85 | 1.1 | 16325 | 994.6254 | 7.46 | 0.85158 | 20.6289 | 107511.7462 | 32.9967 | 14.7 | 64.6414 | 89.1882 | 0 | 1 |  | Forcados | 10699.793 | 9402.5088 | 5597.5527
|  | 9011.5 | 8483.5 | 33.2 | 4876.5631 | 2594 | 686.1 | 21.5 | 104.7 | Cased Hole | Rod Pump | Western Niger Delta | 518.3532 | 50.2417 | 1516.9716 | 2499.7995 | 298.478 | 1255.1009 | 12.2679 | 1480.53 | 1506.9359 | 3288.7154 | 74.5298 | 1241.5489 | 64.3452 | 855.5745 | 253.5385 | 2.9915 | 45.3722 | 10729.5 | 9431.5 | 5612.5 | 34.85 | 1.1 | 16325 | 994.6254 | 7.46 | 0.85158 | 20.6289 | 107511.7462 | 32.9967 | 14.7 | 64.6414 | 89.1882 | 0 | 1 |  | Forcados | 10699.793 | 9402.5088 | 5597.5527
|  | 9011.5 | 8483.5 | 33.2 | 4876.5631 | 2594 | 686.1 | 21.5 | 104.7 | Cased Hole | Rod Pump | Western Niger Delta | 518.3532 | 50.2417 | 1516.9716 | 2499.7995 | 298.478 | 1255.1009 | 12.2679 | 1480.53 | 1506.9359 | 3288.7154 | 74.5298 | 1241.5489 | 64.3452 | 855.5745 | 253.5385 | 2.9915 | 45.3722 | 10729.5 | 9431.5 | 5612.5 | 34.85 | 1.1 | 16325 | 994.6254 | 7.46 | 0.85158 | 20.6289 | 107511.7462 | 32.9967 | 14.7 | 64.6414 | 89.1882 | 0 | 1 |  | Forcados | 10699.793 | 9402.5088 | 5597.5527
|  | 9011.5 | 8483.5 | 33.2 | 4876.5631 | 2594 | 686.1 | 21.5 | 104.7 | Cased Hole | Rod Pump | Western Niger Delta | 518.3532 | 50.2417 | 1516.9716 | 2499.7995 | 298.478 | 1255.1009 | 12.2679 | 1480.53 | 1506.9359 | 3288.7154 | 74.5298 | 1241.5489 | 64.3452 | 855.5745 | 253.5385 | 2.9915 | 45.3722 | 10729.5 | 9431.5 | 5612.5 | 34.85 | 1.1 | 16325 | 994.6254 | 7.46 | 0.85158 | 20.6289 | 107511.7462 | 32.9967 | 14.7 | 64.6414 | 89.1882 | 0 | 1 |  | Forcados | 10699.793 | 9402.5088 | 5597.5527
|  | 9011.5 | 8483.5 | 33.2 | 4876.5631 | 2594 | 686.1 | 21.5 | 104.7 | Cased Hole | Rod Pump | Western Niger Delta | 518.3532 | 50.2417 | 1516.9716 | 2499.7995 | 298.478 | 1255.1009 | 12.2679 | 1480.53 | 1506.9359 | 3288.7154 | 74.5298 | 1241.5489 | 64.3452 | 855.5745 | 253.5385 | 2.9915 | 45.3722 | 10729.5 | 9431.5 | 5612.5 | 34.85 | 1.1 | 16325 | 994.6254 | 7.46 | 0.85158 | 20.6289 | 107511.7462 | 32.9967 | 14.7 | 64.6414 | 89.1882 | 0 | 1 |  | Forcados | 10699.793 | 9402.5088 | 5597.5527
|  | 9011.5 | 8483.5 | 33.2 | 4876.5631 | 2594 | 686.1 | 21.5 | 104.7 | Cased Hole | Rod Pump | Western Niger Delta | 518.3532 | 50.2417 | 1516.9716 | 2499.7995 | 298.478 | 1255.1009 | 12.2679 | 1480.53 | 1506.9359 | 3288.7154 | 74.5298 | 1241.5489 | 64.3452 | 855.5745 | 253.5385 | 2.9915 | 45.3722 | 10729.5 | 9431.5 | 5612.5 | 34.85 | 1.1 | 16325 | 994.6254 | 7.46 | 0.85158 | 20.6289 | 107511.7462 | 32.9967 | 14.7 | 64.6414 | 89.1882 | 0 | 1 |  | Forcados | 10699.793 | 9402.5088 | 5597.5527
|  | 9011.5 | 8483.5 | 33.2 | 4876.5631 | 2594 | 686.1 | 21.5 | 104.7 | Cased Hole | Rod Pump | Western Niger Delta | 518.3532 | 50.2417 | 1516.9716 | 2499.7995 | 298.478 | 1255.1009 | 12.2679 | 1480.53 | 1506.9359 | 3288.7154 | 74.5298 | 1241.5489 | 64.3452 | 855.5745 | 253.5385 | 2.9915 | 45.3722 | 10729.5 | 9431.5 | 5612.5 | 34.85 | 1.1 | 16325 | 994.6254 | 7.46 | 0.85158 | 20.6289 | 107511.7462 | 32.9967 | 14.7 | 64.6414 | 89.1882 | 0 | 1 |  | Forcados | 10699.793 | 9402.5088 | 5597.5527
|  | 9011.5 | 8483.5 | 33.2 | 4876.5631 | 2594 | 686.1 | 21.5 | 104.7 | Cased Hole | Rod Pump | Western Niger Delta | 518.3532 | 50.2417 | 1516.9716 | 2499.7995 | 298.478 | 1255.1009 | 12.2679 | 1480.53 | 1506.9359 | 3288.7154 | 74.5298 | 1241.5489 | 64.3452 | 855.5745 | 253.5385 | 2.9915 | 45.3722 | 10729.5 | 9431.5 | 5612.5 | 34.85 | 1.1 | 16325 | 994.6254 | 7.46 | 0.85158 | 20.6289 | 107511.7462 | 32.9967 | 14.7 | 64.6414 | 89.1882 | 0 | 1 |  | Forcados | 10699.793 | 9402.5088 | 5597.5527
|  | 9011.5 | 8483.5 | 33.2 | 4876.5631 | 2594 | 686.1 | 21.5 | 104.7 | Cased Hole | Rod Pump | Western Niger Delta | 518.3532 | 50.2417 | 1516.9716 | 2499.7995 | 298.478 | 1255.1009 | 12.2679 | 1480.53 | 1506.9359 | 3288.7154 | 74.5298 | 1241.5489 | 64.3452 | 855.5745 | 253.5385 | 2.9915 | 45.3722 | 10729.5 | 9431.5 | 5612.5 | 34.85 | 1.1 | 16325 | 994.6254 | 7.46 | 0.85158 | 20.6289 | 107511.7462 | 32.9967 | 14.7 | 64.6414 | 89.1882 | 0 | 1 |  | Forcados | 10699.793 | 9402.5088 | 5597.5527
|  | 9011.5 | 8483.5 | 33.2 | 4876.5631 | 2594 | 686.1 | 21.5 | 104.7 | Cased Hole | Rod Pump | Western Niger Delta | 518.3532 | 50.2417 | 1516.9716 | 2499.7995 | 298.478 | 1255.1009 | 12.2679 | 1480.53 | 1506.9359 | 3288.7154 | 74.5298 | 1241.5489 | 64.3452 | 855.5745 | 253.5385 | 2.9915 | 45.3722 | 10729.5 | 9431.5 | 5612.5 | 34.85 | 1.1 | 16325 | 994.6254 | 7.46 | 0.85158 | 20.6289 | 107511.7462 | 32.9967 | 14.7 | 64.6414 | 89.1882 | 0 | 1 |  | Forcados | 10699.793 | 9402.5088 | 5597.5527
|  | 9011.5 | 8483.5 | 33.2 | 4876.5631 | 2594 | 686.1 | 21.5 | 104.7 | Cased Hole | Rod Pump | Western Niger Delta | 518.3532 | 50.2417 | 1516.9716 | 2499.7995 | 298.478 | 1255.1009 | 12.2679 | 1480.53 | 1506.9359 | 3288.7154 | 74.5298 | 1241.5489 | 64.3452 | 855.5745 | 253.5385 | 2.9915 | 45.3722 | 10729.5 | 9431.5 | 5612.5 | 34.85 | 1.1 | 16325 | 994.6254 | 7.46 | 0.85158 | 20.6289 | 107511.7462 | 32.9967 | 14.7 | 64.6414 | 89.1882 | 0 | 1 |  | Forcados | 10699.793 | 9402.5088 | 5597.5527
|  | 9011.5 | 8483.5 | 33.2 | 4876.5631 | 2594 | 686.1 | 21.5 | 104.7 | Cased Hole | Rod Pump | Western Niger Delta | 518.3532 | 50.2417 | 1516.9716 | 2499.7995 | 298.478 | 1255.1009 | 12.2679 | 1480.53 | 1506.9359 | 3288.7154 | 74.5298 | 1241.5489 | 64.3452 | 855.5745 | 253.5385 | 2.9915 | 45.3722 | 10729.5 | 9431.5 | 5612.5 | 34.85 | 1.1 | 16325 | 994.6254 | 7.46 | 0.85158 | 20.6289 | 107511.7462 | 32.9967 | 14.7 | 64.6414 | 89.1882 | 0 | 1 |  | Forcados | 10699.793 | 9402.5088 | 5597.5527
|  | 9011.5 | 8483.5 | 33.2 | 4876.5631 | 2594 | 686.1 | 21.5 | 104.7 | Cased Hole | Rod Pump | Western Niger Delta | 518.3532 | 50.2417 | 1516.9716 | 2499.7995 | 298.478 | 1255.1009 | 12.2679 | 1480.53 | 1506.9359 | 3288.7154 | 74.5298 | 1241.5489 | 64.3452 | 855.5745 | 253.5385 | 2.9915 | 45.3722 | 10729.5 | 9431.5 | 5612.5 | 34.85 | 1.1 | 16325 | 994.6254 | 7.46 | 0.85158 | 20.6289 | 107511.7462 | 32.9967 | 14.7 | 64.6414 | 89.1882 | 0 | 1 |  | Forcados | 10699.793 | 9402.5088 | 5597.5527
|  | 9011.5 | 8483.5 | 33.2 | 4876.5631 | 2594 | 686.1 | 21.5 | 104.7 | Cased Hole | Rod Pump | Western Niger Delta | 518.3532 | 50.2417 | 1516.9716 | 2499.7995 | 298.478 | 1255.1009 | 12.2679 | 1480.53 | 1506.9359 | 3288.7154 | 74.5298 | 1241.5489 | 64.3452 | 855.5745 | 253.5385 | 2.9915 | 45.3722 | 10729.5 | 9431.5 | 5612.5 | 34.85 | 1.1 | 16325 | 994.6254 | 7.46 | 0.85158 | 20.6289 | 107511.7462 | 32.9967 | 14.7 | 64.6414 | 89.1882 | 0 | 1 |  | Forcados | 10699.793 | 9402.5088 | 5597.5527
|  | 9011.5 | 8483.5 | 33.2 | 4876.5631 | 2594 | 686.1 | 21.5 | 104.7 | Cased Hole | Rod Pump | Western Niger Delta | 518.3532 | 50.2417 | 1516.9716 | 2499.7995 | 298.478 | 1255.1009 | 12.2679 | 1480.53 | 1506.9359 | 3288.7154 | 74.5298 | 1241.5489 | 64.3452 | 855.5745 | 253.5385 | 2.9915 | 45.3722 | 10729.5 | 9431.5 | 5612.5 | 34.85 | 1.1 | 16325 | 994.6254 | 7.46 | 0.85158 | 20.6289 | 107511.7462 | 32.9967 | 14.7 | 64.6414 | 89.1882 | 0 | 1 |  | Forcados | 10699.793 | 9402.5088 | 5597.5527
|  | 9011.5 | 8483.5 | 33.2 | 4876.5631 | 2594 | 686.1 | 21.5 | 104.7 | Cased Hole | Rod Pump | Western Niger Delta | 518.3532 | 50.2417 | 1516.9716 | 2499.7995 | 298.478 | 1255.1009 | 12.2679 | 1480.53 | 1506.9359 | 3288.7154 | 74.5298 | 1241.5489 | 64.3452 | 855.5745 | 253.5385 | 2.9915 | 45.3722 | 10729.5 | 9431.5 | 5612.5 | 34.85 | 1.1 | 16325 | 994.6254 | 7.46 | 0.85158 | 20.6289 | 107511.7462 | 32.9967 | 14.7 | 64.6414 | 89.1882 | 0 | 1 |  | Forcados | 10699.793 | 9402.5088 | 5597.5527
|  | 9011.5 | 8483.5 | 33.2 | 4876.5631 | 2594 | 686.1 | 21.5 | 104.7 | Cased Hole | Rod Pump | Western Niger Delta | 518.3532 | 50.2417 | 1516.9716 | 2499.7995 | 298.478 | 1255.1009 | 12.2679 | 1480.53 | 1506.9359 | 3288.7154 | 74.5298 | 1241.5489 | 64.3452 | 855.5745 | 253.5385 | 2.9915 | 45.3722 | 10729.5 | 9431.5 | 5612.5 | 34.85 | 1.1 | 16325 | 994.6254 | 7.46 | 0.85158 | 20.6289 | 107511.7462 | 32.9967 | 14.7 | 64.6414 | 89.1882 | 0 | 1 |  | Forcados | 10699.793 | 9402.5088 | 5597.5527
|  | 9011.5 | 8483.5 | 33.2 | 4876.5631 | 2594 | 686.1 | 21.5 | 104.7 | Cased Hole | Rod Pump | Western Niger Delta | 518.3532 | 50.2417 | 1516.9716 | 2499.7995 | 298.478 | 1255.1009 | 12.2679 | 1480.53 | 1506.9359 | 3288.7154 | 74.5298 | 1241.5489 | 64.3452 | 855.5745 | 253.5385 | 2.9915 | 45.3722 | 10729.5 | 9431.5 | 5612.5 | 34.85 | 1.1 | 16325 | 994.6254 | 7.46 | 0.85158 | 20.6289 | 107511.7462 | 32.9967 | 14.7 | 64.6414 | 89.1882 | 0 | 1 |  | Forcados | 10699.793 | 9402.5088 | 5597.5527
|  | 9011.5 | 8483.5 | 33.2 | 4876.5631 | 2594 | 686.1 | 21.5 | 104.7 | Cased Hole | Rod Pump | Western Niger Delta | 518.3532 | 50.2417 | 1516.9716 | 2499.7995 | 298.478 | 1255.1009 | 12.2679 | 1480.53 | 1506.9359 | 3288.7154 | 74.5298 | 1241.5489 | 64.3452 | 855.5745 | 253.5385 | 2.9915 | 45.3722 | 10729.5 | 9431.5 | 5612.5 | 34.85 | 1.1 | 16325 | 994.6254 | 7.46 | 0.85158 | 20.6289 | 107511.7462 | 32.9967 | 14.7 | 64.6414 | 89.1882 | 0 | 1 |  | Forcados | 10699.793 | 9402.5088 | 5597.5527
|  | 9011.5 | 8483.5 | 33.2 | 4876.5631 | 2594 | 686.1 | 21.5 | 104.7 | Cased Hole | Rod Pump | Western Niger Delta | 518.3532 | 50.2417 | 1516.9716 | 2499.7995 | 298.478 | 1255.1009 | 12.2679 | 1480.53 | 1506.9359 | 3288.7154 | 74.5298 | 1241.5489 | 64.3452 | 855.5745 | 253.5385 | 2.9915 | 45.3722 | 10729.5 | 9431.5 | 5612.5 | 34.85 | 1.1 | 16325 | 994.6254 | 7.46 | 0.85158 | 20.6289 | 107511.7462 | 32.9967 | 14.7 | 64.6414 | 89.1882 | 0 | 1 |  | Forcados | 10699.793 | 9402.5088 | 5597.5527
|  | 9011.5 | 8483.5 | 33.2 | 4876.5631 | 2594 | 686.1 | 21.5 | 104.7 | Cased Hole | Rod Pump | Western Niger Delta | 518.3532 | 50.2417 | 1516.9716 | 2499.7995 | 298.478 | 1255.1009 | 12.2679 | 1480.53 | 1506.9359 | 3288.7154 | 74.5298 | 1241.5489 | 64.3452 | 855.5745 | 253.5385 | 2.9915 | 45.3722 | 10729.5 | 9431.5 | 5612.5 | 34.85 | 1.1 | 16325 | 994.6254 | 7.46 | 0.85158 | 20.6289 | 107511.7462 | 32.9967 | 14.7 | 64.6414 | 89.1882 | 0 | 1 |  | Forcados | 10699.793 | 9402.5088 | 5597.5527
|  | 9011.5 | 8483.5 | 33.2 | 4876.5631 | 2594 | 686.1 | 21.5 | 104.7 | Cased Hole | Rod Pump | Western Niger Delta | 518.3532 | 50.2417 | 1516.9716 | 2499.7995 | 298.478 | 1255.1009 | 12.2679 | 1480.53 | 1506.9359 | 3288.7154 | 74.5298 | 1241.5489 | 64.3452 | 855.5745 | 253.5385 | 2.9915 | 45.3722 | 10729.5 | 9431.5 | 5612.5 | 34.85 | 1.1 | 16325 | 994.6254 | 7.46 | 0.85158 | 20.6289 | 107511.7462 | 32.9967 | 14.7 | 64.6414 | 89.1882 | 0 | 1 |  | Forcados | 10699.793 | 9402.5088 | 5597.5527
|  | 9011.5 | 8483.5 | 33.2 | 4876.5631 | 2594 | 686.1 | 21.5 | 104.7 | Cased Hole | Rod Pump | Western Niger Delta | 518.3532 | 50.2417 | 1516.9716 | 2499.7995 | 298.478 | 1255.1009 | 12.2679 | 1480.53 | 1506.9359 | 3288.7154 | 74.5298 | 1241.5489 | 64.3452 | 855.5745 | 253.5385 | 2.9915 | 45.3722 | 10729.5 | 9431.5 | 5612.5 | 34.85 | 1.1 | 16325 | 994.6254 | 7.46 | 0.85158 | 20.6289 | 107511.7462 | 32.9967 | 14.7 | 64.6414 | 89.1882 | 0 | 1 |  | Forcados | 10699.793 | 9402.5088 | 5597.5527
|  | 9011.5 | 8483.5 | 33.2 | 4876.5631 | 2594 | 686.1 | 21.5 | 104.7 | Cased Hole | Rod Pump | Western Niger Delta | 518.3532 | 50.2417 | 1516.9716 | 2499.7995 | 298.478 | 1255.1009 | 12.2679 | 1480.53 | 1506.9359 | 3288.7154 | 74.5298 | 1241.5489 | 64.3452 | 855.5745 | 253.5385 | 2.9915 | 45.3722 | 10729.5 | 9431.5 | 5612.5 | 34.85 | 1.1 | 16325 | 994.6254 | 7.46 | 0.85158 | 20.6289 | 107511.7462 | 32.9967 | 14.7 | 64.6414 | 89.1882 | 0 | 1 |  | Forcados | 10699.793 | 9402.5088 | 5597.5527
|  | 9011.5 | 8483.5 | 33.2 | 4876.5631 | 2594 | 686.1 | 21.5 | 104.7 | Cased Hole | Rod Pump | Western Niger Delta | 518.3532 | 50.2417 | 1516.9716 | 2499.7995 | 298.478 | 1255.1009 | 12.2679 | 1480.53 | 1506.9359 | 3288.7154 | 74.5298 | 1241.5489 | 64.3452 | 855.5745 | 253.5385 | 2.9915 | 45.3722 | 10729.5 | 9431.5 | 5612.5 | 34.85 | 1.1 | 16325 | 994.6254 | 7.46 | 0.85158 | 20.6289 | 107511.7462 | 32.9967 | 14.7 | 64.6414 | 89.1882 | 0 | 1 |  | Forcados | 10699.793 | 9402.5088 | 5597.5527
|  | 9011.5 | 8483.5 | 33.2 | 4876.5631 | 2594 | 686.1 | 21.5 | 104.7 | Cased Hole | Rod Pump | Western Niger Delta | 518.3532 | 50.2417 | 1516.9716 | 2499.7995 | 298.478 | 1255.1009 | 12.2679 | 1480.53 | 1506.9359 | 3288.7154 | 74.5298 | 1241.5489 | 64.3452 | 855.5745 | 253.5385 | 2.9915 | 45.3722 | 10729.5 | 9431.5 | 5612.5 | 34.85 | 1.1 | 16325 | 994.6254 | 7.46 | 0.85158 | 20.6289 | 107511.7462 | 32.9967 | 14.7 | 64.6414 | 89.1882 | 0 | 1 |  | Forcados | 10699.793 | 9402.5088 | 5597.5527
|  | 9011.5 | 8483.5 | 33.2 | 4876.5631 | 2594 | 686.1 | 21.5 | 104.7 | Cased Hole | Rod Pump | Western Niger Delta | 518.3532 | 50.2417 | 1516.9716 | 2499.7995 | 298.478 | 1255.1009 | 12.2679 | 1480.53 | 1506.9359 | 3288.7154 | 74.5298 | 1241.5489 | 64.3452 | 855.5745 | 253.5385 | 2.9915 | 45.3722 | 10729.5 | 9431.5 | 5612.5 | 34.85 | 1.1 | 16325 | 994.6254 | 7.46 | 0.85158 | 20.6289 | 107511.7462 | 32.9967 | 14.7 | 64.6414 | 89.1882 | 0 | 1 |  | Forcados | 10699.793 | 9402.5088 | 5597.5527
|  | 9011.5 | 8483.5 | 33.2 | 4876.5631 | 2594 | 686.1 | 21.5 | 104.7 | Cased Hole | Rod Pump | Western Niger Delta | 518.3532 | 50.2417 | 1516.9716 | 2499.7995 | 298.478 | 1255.1009 | 12.2679 | 1480.53 | 1506.9359 | 3288.7154 | 74.5298 | 1241.5489 | 64.3452 | 855.5745 | 253.5385 | 2.9915 | 45.3722 | 10729.5 | 9431.5 | 5612.5 | 34.85 | 1.1 | 16325 | 994.6254 | 7.46 | 0.85158 | 20.6289 | 107511.7462 | 32.9967 | 14.7 | 64.6414 | 89.1882 | 0 | 1 |  | Forcados | 10699.793 | 9402.5088 | 5597.5527
|  | 9011.5 | 8483.5 | 33.2 | 4876.5631 | 2594 | 686.1 | 21.5 | 104.7 | Cased Hole | Rod Pump | Western Niger Delta | 518.3532 | 50.2417 | 1516.9716 | 2499.7995 | 298.478 | 1255.1009 | 12.2679 | 1480.53 | 1506.9359 | 3288.7154 | 74.5298 | 1241.5489 | 64.3452 | 855.5745 | 253.5385 | 2.9915 | 45.3722 | 10729.5 | 9431.5 | 5612.5 | 34.85 | 1.1 | 16325 | 994.6254 | 7.46 | 0.85158 | 20.6289 | 107511.7462 | 32.9967 | 14.7 | 64.6414 | 89.1882 | 0 | 1 |  | Forcados | 10699.793 | 9402.5088 | 5597.5527
|  | 9011.5 | 8483.5 | 33.2 | 4876.5631 | 2594 | 686.1 | 21.5 | 104.7 | Cased Hole | Rod Pump | Western Niger Delta | 518.3532 | 50.2417 | 1516.9716 | 2499.7995 | 298.478 | 1255.1009 | 12.2679 | 1480.53 | 1506.9359 | 3288.7154 | 74.5298 | 1241.5489 | 64.3452 | 855.5745 | 253.5385 | 2.9915 | 45.3722 | 10729.5 | 9431.5 | 5612.5 | 34.85 | 1.1 | 16325 | 994.6254 | 7.46 | 0.85158 | 20.6289 | 107511.7462 | 32.9967 | 14.7 | 64.6414 | 89.1882 | 0 | 1 |  | Forcados | 10699.793 | 9402.5088 | 5597.5527
|  | 9011.5 | 8483.5 | 33.2 | 4876.5631 | 2594 | 686.1 | 21.5 | 104.7 | Cased Hole | Rod Pump | Western Niger Delta | 518.3532 | 50.2417 | 1516.9716 | 2499.7995 | 298.478 | 1255.1009 | 12.2679 | 1480.53 | 1506.9359 | 3288.7154 | 74.5298 | 1241.5489 | 64.3452 | 855.5745 | 253.5385 | 2.9915 | 45.3722 | 10729.5 | 9431.5 | 5612.5 | 34.85 | 1.1 | 16325 | 994.6254 | 7.46 | 0.85158 | 20.6289 | 107511.7462 | 32.9967 | 14.7 | 64.6414 | 89.1882 | 0 | 1 |  | Forcados | 10699.793 | 9402.5088 | 5597.5527
|  | 9011.5 | 8483.5 | 33.2 | 4876.5631 | 2594 | 686.1 | 21.5 | 104.7 | Cased Hole | Rod Pump | Western Niger Delta | 518.3532 | 50.2417 | 1516.9716 | 2499.7995 | 298.478 | 1255.1009 | 12.2679 | 1480.53 | 1506.9359 | 3288.7154 | 74.5298 | 1241.5489 | 64.3452 | 855.5745 | 253.5385 | 2.9915 | 45.3722 | 10729.5 | 9431.5 | 5612.5 | 34.85 | 1.1 | 16325 | 994.6254 | 7.46 | 0.85158 | 20.6289 | 107511.7462 | 32.9967 | 14.7 | 64.6414 | 89.1882 | 0 | 1 |  | Forcados | 10699.793 | 9402.5088 | 5597.5527
|  | 9011.5 | 8483.5 | 33.2 | 4876.5631 | 2594 | 686.1 | 21.5 | 104.7 | Cased Hole | Rod Pump | Western Niger Delta | 518.3532 | 50.2417 | 1516.9716 | 2499.7995 | 298.478 | 1255.1009 | 12.2679 | 1480.53 | 1506.9359 | 3288.7154 | 74.5298 | 1241.5489 | 64.3452 | 855.5745 | 253.5385 | 2.9915 | 45.3722 | 10729.5 | 9431.5 | 5612.5 | 34.85 | 1.1 | 16325 | 994.6254 | 7.46 | 0.85158 | 20.6289 | 107511.7462 | 32.9967 | 14.7 | 64.6414 | 89.1882 | 0 | 1 |  | Forcados | 10699.793 | 9402.5088 | 5597.5527
|  | 9011.5 | 8483.5 | 33.2 | 4876.5631 | 2594 | 686.1 | 21.5 | 104.7 | Cased Hole | Rod Pump | Western Niger Delta | 518.3532 | 50.2417 | 1516.9716 | 2499.7995 | 298.478 | 1255.1009 | 12.2679 | 1480.53 | 1506.9359 | 3288.7154 | 74.5298 | 1241.5489 | 64.3452 | 855.5745 | 253.5385 | 2.9915 | 45.3722 | 10729.5 | 9431.5 | 5612.5 | 34.85 | 1.1 | 16325 | 994.6254 | 7.46 | 0.85158 | 20.6289 | 107511.7462 | 32.9967 | 14.7 | 64.6414 | 89.1882 | 0 | 1 |  | Forcados | 10699.793 | 9402.5088 | 5597.5527
|  | 9011.5 | 8483.5 | 33.2 | 4876.5631 | 2594 | 686.1 | 21.5 | 104.7 | Cased Hole | Rod Pump | Western Niger Delta | 518.3532 | 50.2417 | 1516.9716 | 2499.7995 | 298.478 | 1255.1009 | 12.2679 | 1480.53 | 1506.9359 | 3288.7154 | 74.5298 | 1241.5489 | 64.3452 | 855.5745 | 253.5385 | 2.9915 | 45.3722 | 10729.5 | 9431.5 | 5612.5 | 34.85 | 1.1 | 16325 | 994.6254 | 7.46 | 0.85158 | 20.6289 | 107511.7462 | 32.9967 | 14.7 | 64.6414 | 89.1882 | 0 | 1 |  | Forcados | 10699.793 | 9402.5088 | 5597.5527
|  | 9011.5 | 8483.5 | 33.2 | 4876.5631 | 2594 | 686.1 | 21.5 | 104.7 | Cased Hole | Rod Pump | Western Niger Delta | 518.3532 | 50.2417 | 1516.9716 | 2499.7995 | 298.478 | 1255.1009 | 12.2679 | 1480.53 | 1506.9359 | 3288.7154 | 74.5298 | 1241.5489 | 64.3452 | 855.5745 | 253.5385 | 2.9915 | 45.3722 | 10729.5 | 9431.5 | 5612.5 | 34.85 | 1.1 | 16325 | 994.6254 | 7.46 | 0.85158 | 20.6289 | 107511.7462 | 32.9967 | 14.7 | 64.6414 | 89.1882 | 0 | 1 |  | Forcados | 10699.793 | 9402.5088 | 5597.5527
|  | 9011.5 | 8483.5 | 33.2 | 4876.5631 | 2594 | 686.1 | 21.5 | 104.7 | Cased Hole | Rod Pump | Western Niger Delta | 518.3532 | 50.2417 | 1516.9716 | 2499.7995 | 298.478 | 1255.1009 | 12.2679 | 1480.53 | 1506.9359 | 3288.7154 | 74.5298 | 1241.5489 | 64.3452 | 855.5745 | 253.5385 | 2.9915 | 45.3722 | 10729.5 | 9431.5 | 5612.5 | 34.85 | 1.1 | 16325 | 994.6254 | 7.46 | 0.85158 | 20.6289 | 107511.7462 | 32.9967 | 14.7 | 64.6414 | 89.1882 | 0 | 1 |  | Forcados | 10699.793 | 9402.5088 | 5597.5527
|  | 9011.5 | 8483.5 | 33.2 | 4876.5631 | 2594 | 686.1 | 21.5 | 104.7 | Cased Hole | Rod Pump | Western Niger Delta | 518.3532 | 50.2417 | 1516.9716 | 2499.7995 | 298.478 | 1255.1009 | 12.2679 | 1480.53 | 1506.9359 | 3288.7154 | 74.5298 | 1241.5489 | 64.3452 | 855.5745 | 253.5385 | 2.9915 | 45.3722 | 10729.5 | 9431.5 | 5612.5 | 34.85 | 1.1 | 16325 | 994.6254 | 7.46 | 0.85158 | 20.6289 | 107511.7462 | 32.9967 | 14.7 | 64.6414 | 89.1882 | 0 | 1 |  | Forcados | 10699.793 | 9402.5088 | 5597.5527
|  | 9011.5 | 8483.5 | 33.2 | 4876.5631 | 2594 | 686.1 | 21.5 | 104.7 | Cased Hole | Rod Pump | Western Niger Delta | 518.3532 | 50.2417 | 1516.9716 | 2499.7995 | 298.478 | 1255.1009 | 12.2679 | 1480.53 | 1506.9359 | 3288.7154 | 74.5298 | 1241.5489 | 64.3452 | 855.5745 | 253.5385 | 2.9915 | 45.3722 | 10729.5 | 9431.5 | 5612.5 | 34.85 | 1.1 | 16325 | 994.6254 | 7.46 | 0.85158 | 20.6289 | 107511.7462 | 32.9967 | 14.7 | 64.6414 | 89.1882 | 0 | 1 |  | Forcados | 10699.793 | 9402.5088 | 5597.5527
|  | 9011.5 | 8483.5 | 33.2 | 4876.5631 | 2594 | 686.1 | 21.5 | 104.7 | Cased Hole | Rod Pump | Western Niger Delta | 518.3532 | 50.2417 | 1516.9716 | 2499.7995 | 298.478 | 1255.1009 | 12.2679 | 1480.53 | 1506.9359 | 3288.7154 | 74.5298 | 1241.5489 | 64.3452 | 855.5745 | 253.5385 | 2.9915 | 45.3722 | 10729.5 | 9431.5 | 5612.5 | 34.85 | 1.1 | 16325 | 994.6254 | 7.46 | 0.85158 | 20.6289 | 107511.7462 | 32.9967 | 14.7 | 64.6414 | 89.1882 | 0 | 1 |  | Forcados | 10699.793 | 9402.5088 | 5597.5527
|  | 9011.5 | 8483.5 | 33.2 | 4876.5631 | 2594 | 686.1 | 21.5 | 104.7 | Cased Hole | Rod Pump | Western Niger Delta | 518.3532 | 50.2417 | 1516.9716 | 2499.7995 | 298.478 | 1255.1009 | 12.2679 | 1480.53 | 1506.9359 | 3288.7154 | 74.5298 | 1241.5489 | 64.3452 | 855.5745 | 253.5385 | 2.9915 | 45.3722 | 10729.5 | 9431.5 | 5612.5 | 34.85 | 1.1 | 16325 | 994.6254 | 7.46 | 0.85158 | 20.6289 | 107511.7462 | 32.9967 | 14.7 | 64.6414 | 89.1882 | 0 | 1 |  | Forcados | 10699.793 | 9402.5088 | 5597.5527
|  | 9011.5 | 8483.5 | 33.2 | 4876.5631 | 2594 | 686.1 | 21.5 | 104.7 | Cased Hole | Rod Pump | Western Niger Delta | 518.3532 | 50.2417 | 1516.9716 | 2499.7995 | 298.478 | 1255.1009 | 12.2679 | 1480.53 | 1506.9359 | 3288.7154 | 74.5298 | 1241.5489 | 64.3452 | 855.5745 | 253.5385 | 2.9915 | 45.3722 | 10729.5 | 9431.5 | 5612.5 | 34.85 | 1.1 | 16325 | 994.6254 | 7.46 | 0.85158 | 20.6289 | 107511.7462 | 32.9967 | 14.7 | 64.6414 | 89.1882 | 0 | 1 |  | Forcados | 10699.793 | 9402.5088 | 5597.5527
|  | 9011.5 | 8483.5 | 33.2 | 4876.5631 | 2594 | 686.1 | 21.5 | 104.7 | Cased Hole | Rod Pump | Western Niger Delta | 518.3532 | 50.2417 | 1516.9716 | 2499.7995 | 298.478 | 1255.1009 | 12.2679 | 1480.53 | 1506.9359 | 3288.7154 | 74.5298 | 1241.5489 | 64.3452 | 855.5745 | 253.5385 | 2.9915 | 45.3722 | 10729.5 | 9431.5 | 5612.5 | 34.85 | 1.1 | 16325 | 994.6254 | 7.46 | 0.85158 | 20.6289 | 107511.7462 | 32.9967 | 14.7 | 64.6414 | 89.1882 | 0 | 1 |  | Forcados | 10699.793 | 9402.5088 | 5597.5527
|  | 9011.5 | 8483.5 | 33.2 | 4876.5631 | 2594 | 686.1 | 21.5 | 104.7 | Cased Hole | Rod Pump | Western Niger Delta | 518.3532 | 50.2417 | 1516.9716 | 2499.7995 | 298.478 | 1255.1009 | 12.2679 | 1480.53 | 1506.9359 | 3288.7154 | 74.5298 | 1241.5489 | 64.3452 | 855.5745 | 253.5385 | 2.9915 | 45.3722 | 10729.5 | 9431.5 | 5612.5 | 34.85 | 1.1 | 16325 | 994.6254 | 7.46 | 0.85158 | 20.6289 | 107511.7462 | 32.9967 | 14.7 | 64.6414 | 89.1882 | 0 | 1 |  | Forcados | 10699.793 | 9402.5088 | 5597.5527
|  | 9011.5 | 8483.5 | 33.2 | 4876.5631 | 2594 | 686.1 | 21.5 | 104.7 | Cased Hole | Rod Pump | Western Niger Delta | 518.3532 | 50.2417 | 1516.9716 | 2499.7995 | 298.478 | 1255.1009 | 12.2679 | 1480.53 | 1506.9359 | 3288.7154 | 74.5298 | 1241.5489 | 64.3452 | 855.5745 | 253.5385 | 2.9915 | 45.3722 | 10729.5 | 9431.5 | 5612.5 | 34.85 | 1.1 | 16325 | 994.6254 | 7.46 | 0.85158 | 20.6289 | 107511.7462 | 32.9967 | 14.7 | 64.6414 | 89.1882 | 0 | 1 |  | Forcados | 10699.793 | 9402.5088 | 5597.5527
|  | 9011.5 | 8483.5 | 33.2 | 4876.5631 | 2594 | 686.1 | 21.5 | 104.7 | Cased Hole | Rod Pump | Western Niger Delta | 518.3532 | 50.2417 | 1516.9716 | 2499.7995 | 298.478 | 1255.1009 | 12.2679 | 1480.53 | 1506.9359 | 3288.7154 | 74.5298 | 1241.5489 | 64.3452 | 855.5745 | 253.5385 | 2.9915 | 45.3722 | 10729.5 | 9431.5 | 5612.5 | 34.85 | 1.1 | 16325 | 994.6254 | 7.46 | 0.85158 | 20.6289 | 107511.7462 | 32.9967 | 14.7 | 64.6414 | 89.1882 | 0 | 1 |  | Forcados | 10699.793 | 9402.5088 | 5597.5527
|  | 9011.5 | 8483.5 | 33.2 | 4876.5631 | 2594 | 686.1 | 21.5 | 104.7 | Cased Hole | Rod Pump | Western Niger Delta | 518.3532 | 50.2417 | 1516.9716 | 2499.7995 | 298.478 | 1255.1009 | 12.2679 | 1480.53 | 1506.9359 | 3288.7154 | 74.5298 | 1241.5489 | 64.3452 | 855.5745 | 253.5385 | 2.9915 | 45.3722 | 10729.5 | 9431.5 | 5612.5 | 34.85 | 1.1 | 16325 | 994.6254 | 7.46 | 0.85158 | 20.6289 | 107511.7462 | 32.9967 | 14.7 | 64.6414 | 89.1882 | 0 | 1 |  | Forcados | 10699.793 | 9402.5088 | 5597.5527
|  | 9011.5 | 8483.5 | 33.2 | 4876.5631 | 2594 | 686.1 | 21.5 | 104.7 | Cased Hole | Rod Pump | Western Niger Delta | 518.3532 | 50.2417 | 1516.9716 | 2499.7995 | 298.478 | 1255.1009 | 12.2679 | 1480.53 | 1506.9359 | 3288.7154 | 74.5298 | 1241.5489 | 64.3452 | 855.5745 | 253.5385 | 2.9915 | 45.3722 | 10729.5 | 9431.5 | 5612.5 | 34.85 | 1.1 | 16325 | 994.6254 | 7.46 | 0.85158 | 20.6289 | 107511.7462 | 32.9967 | 14.7 | 64.6414 | 89.1882 | 0 | 1 |  | Forcados | 10699.793 | 9402.5088 | 5597.5527
|  | 9011.5 | 8483.5 | 33.2 | 4876.5631 | 2594 | 686.1 | 21.5 | 104.7 | Cased Hole | Rod Pump | Western Niger Delta | 518.3532 | 50.2417 | 1516.9716 | 2499.7995 | 298.478 | 1255.1009 | 12.2679 | 1480.53 | 1506.9359 | 3288.7154 | 74.5298 | 1241.5489 | 64.3452 | 855.5745 | 253.5385 | 2.9915 | 45.3722 | 10729.5 | 9431.5 | 5612.5 | 34.85 | 1.1 | 16325 | 994.6254 | 7.46 | 0.85158 | 20.6289 | 107511.7462 | 32.9967 | 14.7 | 64.6414 | 89.1882 | 0 | 1 |  | Forcados | 10699.793 | 9402.5088 | 5597.5527
|  | 9011.5 | 8483.5 | 33.2 | 4876.5631 | 2594 | 686.1 | 21.5 | 104.7 | Cased Hole | Rod Pump | Western Niger Delta | 518.3532 | 50.2417 | 1516.9716 | 2499.7995 | 298.478 | 1255.1009 | 12.2679 | 1480.53 | 1506.9359 | 3288.7154 | 74.5298 | 1241.5489 | 64.3452 | 855.5745 | 253.5385 | 2.9915 | 45.3722 | 10729.5 | 9431.5 | 5612.5 | 34.85 | 1.1 | 16325 | 994.6254 | 7.46 | 0.85158 | 20.6289 | 107511.7462 | 32.9967 | 14.7 | 64.6414 | 89.1882 | 0 | 1 |  | Forcados | 10699.793 | 9402.5088 | 5597.5527
|  | 9011.5 | 8483.5 | 33.2 | 4876.5631 | 2594 | 686.1 | 21.5 | 104.7 | Cased Hole | Rod Pump | Western Niger Delta | 518.3532 | 50.2417 | 1516.9716 | 2499.7995 | 298.478 | 1255.1009 | 12.2679 | 1480.53 | 1506.9359 | 3288.7154 | 74.5298 | 1241.5489 | 64.3452 | 855.5745 | 253.5385 | 2.9915 | 45.3722 | 10729.5 | 9431.5 | 5612.5 | 34.85 | 1.1 | 16325 | 994.6254 | 7.46 | 0.85158 | 20.6289 | 107511.7462 | 32.9967 | 14.7 | 64.6414 | 89.1882 | 0 | 1 |  | Forcados | 10699.793 | 9402.5088 | 5597.5527
|  | 9011.5 | 8483.5 | 33.2 | 4876.5631 | 2594 | 686.1 | 21.5 | 104.7 | Cased Hole | Rod Pump | Western Niger Delta | 518.3532 | 50.2417 | 1516.9716 | 2499.7995 | 298.478 | 1255.1009 | 12.2679 | 1480.53 | 1506.9359 | 3288.7154 | 74.5298 | 1241.5489 | 64.3452 | 855.5745 | 253.5385 | 2.9915 | 45.3722 | 10729.5 | 9431.5 | 5612.5 | 34.85 | 1.1 | 16325 | 994.6254 | 7.46 | 0.85158 | 20.6289 | 107511.7462 | 32.9967 | 14.7 | 64.6414 | 89.1882 | 0 | 1 |  | Forcados | 10699.793 | 9402.5088 | 5597.5527
|  | 9011.5 | 8483.5 | 33.2 | 4876.5631 | 2594 | 686.1 | 21.5 | 104.7 | Cased Hole | Rod Pump | Western Niger Delta | 518.3532 | 50.2417 | 1516.9716 | 2499.7995 | 298.478 | 1255.1009 | 12.2679 | 1480.53 | 1506.9359 | 3288.7154 | 74.5298 | 1241.5489 | 64.3452 | 855.5745 | 253.5385 | 2.9915 | 45.3722 | 10729.5 | 9431.5 | 5612.5 | 34.85 | 1.1 | 16325 | 994.6254 | 7.46 | 0.85158 | 20.6289 | 107511.7462 | 32.9967 | 14.7 | 64.6414 | 89.1882 | 0 | 1 |  | Forcados | 10699.793 | 9402.5088 | 5597.5527
|  | 9011.5 | 8483.5 | 33.2 | 4876.5631 | 2594 | 686.1 | 21.5 | 104.7 | Cased Hole | Rod Pump | Western Niger Delta | 518.3532 | 50.2417 | 1516.9716 | 2499.7995 | 298.478 | 1255.1009 | 12.2679 | 1480.53 | 1506.9359 | 3288.7154 | 74.5298 | 1241.5489 | 64.3452 | 855.5745 | 253.5385 | 2.9915 | 45.3722 | 10729.5 | 9431.5 | 5612.5 | 34.85 | 1.1 | 16325 | 994.6254 | 7.46 | 0.85158 | 20.6289 | 107511.7462 | 32.9967 | 14.7 | 64.6414 | 89.1882 | 0 | 1 |  | Forcados | 10699.793 | 9402.5088 | 5597.5527
|  | 9011.5 | 8483.5 | 33.2 | 4876.5631 | 2594 | 686.1 | 21.5 | 104.7 | Cased Hole | Rod Pump | Western Niger Delta | 518.3532 | 50.2417 | 1516.9716 | 2499.7995 | 298.478 | 1255.1009 | 12.2679 | 1480.53 | 1506.9359 | 3288.7154 | 74.5298 | 1241.5489 | 64.3452 | 855.5745 | 253.5385 | 2.9915 | 45.3722 | 10729.5 | 9431.5 | 5612.5 | 34.85 | 1.1 | 16325 | 994.6254 | 7.46 | 0.85158 | 20.6289 | 107511.7462 | 32.9967 | 14.7 | 64.6414 | 89.1882 | 0 | 1 |  | Forcados | 10699.793 | 9402.5088 | 5597.5527
|  | 9011.5 | 8483.5 | 33.2 | 4876.5631 | 2594 | 686.1 | 21.5 | 104.7 | Cased Hole | Rod Pump | Western Niger Delta | 518.3532 | 50.2417 | 1516.9716 | 2499.7995 | 298.478 | 1255.1009 | 12.2679 | 1480.53 | 1506.9359 | 3288.7154 | 74.5298 | 1241.5489 | 64.3452 | 855.5745 | 253.5385 | 2.9915 | 45.3722 | 10729.5 | 9431.5 | 5612.5 | 34.85 | 1.1 | 16325 | 994.6254 | 7.46 | 0.85158 | 20.6289 | 107511.7462 | 32.9967 | 14.7 | 64.6414 | 89.1882 | 0 | 1 |  | Forcados | 10699.793 | 9402.5088 | 5597.5527
|  | 9011.5 | 8483.5 | 33.2 | 4876.5631 | 2594 | 686.1 | 21.5 | 104.7 | Cased Hole | Rod Pump | Western Niger Delta | 518.3532 | 50.2417 | 1516.9716 | 2499.7995 | 298.478 | 1255.1009 | 12.2679 | 1480.53 | 1506.9359 | 3288.7154 | 74.5298 | 1241.5489 | 64.3452 | 855.5745 | 253.5385 | 2.9915 | 45.3722 | 10729.5 | 9431.5 | 5612.5 | 34.85 | 1.1 | 16325 | 994.6254 | 7.46 | 0.85158 | 20.6289 | 107511.7462 | 32.9967 | 14.7 | 64.6414 | 89.1882 | 0 | 1 |  | Forcados | 10699.793 | 9402.5088 | 5597.5527
|  | 9011.5 | 8483.5 | 33.2 | 4876.5631 | 2594 | 686.1 | 21.5 | 104.7 | Cased Hole | Rod Pump | Western Niger Delta | 518.3532 | 50.2417 | 1516.9716 | 2499.7995 | 298.478 | 1255.1009 | 12.2679 | 1480.53 | 1506.9359 | 3288.7154 | 74.5298 | 1241.5489 | 64.3452 | 855.5745 | 253.5385 | 2.9915 | 45.3722 | 10729.5 | 9431.5 | 5612.5 | 34.85 | 1.1 | 16325 | 994.6254 | 7.46 | 0.85158 | 20.6289 | 107511.7462 | 32.9967 | 14.7 | 64.6414 | 89.1882 | 0 | 1 |  | Forcados | 10699.793 | 9402.5088 | 5597.5527
|  | 9011.5 | 8483.5 | 33.2 | 4876.5631 | 2594 | 686.1 | 21.5 | 104.7 | Cased Hole | Rod Pump | Western Niger Delta | 518.3532 | 50.2417 | 1516.9716 | 2499.7995 | 298.478 | 1255.1009 | 12.2679 | 1480.53 | 1506.9359 | 3288.7154 | 74.5298 | 1241.5489 | 64.3452 | 855.5745 | 253.5385 | 2.9915 | 45.3722 | 10729.5 | 9431.5 | 5612.5 | 34.85 | 1.1 | 16325 | 994.6254 | 7.46 | 0.85158 | 20.6289 | 107511.7462 | 32.9967 | 14.7 | 64.6414 | 89.1882 | 0 | 1 |  | Forcados | 10699.793 | 9402.5088 | 5597.5527
|  | 9011.5 | 8483.5 | 33.2 | 4876.5631 | 2594 | 686.1 | 21.5 | 104.7 | Cased Hole | Rod Pump | Western Niger Delta | 518.3532 | 50.2417 | 1516.9716 | 2499.7995 | 298.478 | 1255.1009 | 12.2679 | 1480.53 | 1506.9359 | 3288.7154 | 74.5298 | 1241.5489 | 64.3452 | 855.5745 | 253.5385 | 2.9915 | 45.3722 | 10729.5 | 9431.5 | 5612.5 | 34.85 | 1.1 | 16325 | 994.6254 | 7.46 | 0.85158 | 20.6289 | 107511.7462 | 32.9967 | 14.7 | 64.6414 | 89.1882 | 0 | 1 |  | Forcados | 10699.793 | 9402.5088 | 5597.5527
|  | 9011.5 | 8483.5 | 33.2 | 4876.5631 | 2594 | 686.1 | 21.5 | 104.7 | Cased Hole | Rod Pump | Western Niger Delta | 518.3532 | 50.2417 | 1516.9716 | 2499.7995 | 298.478 | 1255.1009 | 12.2679 | 1480.53 | 1506.9359 | 3288.7154 | 74.5298 | 1241.5489 | 64.3452 | 855.5745 | 253.5385 | 2.9915 | 45.3722 | 10729.5 | 9431.5 | 5612.5 | 34.85 | 1.1 | 16325 | 994.6254 | 7.46 | 0.85158 | 20.6289 | 107511.7462 | 32.9967 | 14.7 | 64.6414 | 89.1882 | 0 | 1 |  | Forcados | 10699.793 | 9402.5088 | 5597.5527
|  | 9011.5 | 8483.5 | 33.2 | 4876.5631 | 2594 | 686.1 | 21.5 | 104.7 | Cased Hole | Rod Pump | Western Niger Delta | 518.3532 | 50.2417 | 1516.9716 | 2499.7995 | 298.478 | 1255.1009 | 12.2679 | 1480.53 | 1506.9359 | 3288.7154 | 74.5298 | 1241.5489 | 64.3452 | 855.5745 | 253.5385 | 2.9915 | 45.3722 | 10729.5 | 9431.5 | 5612.5 | 34.85 | 1.1 | 16325 | 994.6254 | 7.46 | 0.85158 | 20.6289 | 107511.7462 | 32.9967 | 14.7 | 64.6414 | 89.1882 | 0 | 1 |  | Forcados | 10699.793 | 9402.5088 | 5597.5527
|  | 9011.5 | 8483.5 | 33.2 | 4876.5631 | 2594 | 686.1 | 21.5 | 104.7 | Cased Hole | Rod Pump | Western Niger Delta | 518.3532 | 50.2417 | 1516.9716 | 2499.7995 | 298.478 | 1255.1009 | 12.2679 | 1480.53 | 1506.9359 | 3288.7154 | 74.5298 | 1241.5489 | 64.3452 | 855.5745 | 253.5385 | 2.9915 | 45.3722 | 10729.5 | 9431.5 | 5612.5 | 34.85 | 1.1 | 16325 | 994.6254 | 7.46 | 0.85158 | 20.6289 | 107511.7462 | 32.9967 | 14.7 | 64.6414 | 89.1882 | 0 | 1 |  | Forcados | 10699.793 | 9402.5088 | 5597.5527
|  | 9011.5 | 8483.5 | 33.2 | 4876.5631 | 2594 | 686.1 | 21.5 | 104.7 | Cased Hole | Rod Pump | Western Niger Delta | 518.3532 | 50.2417 | 1516.9716 | 2499.7995 | 298.478 | 1255.1009 | 12.2679 | 1480.53 | 1506.9359 | 3288.7154 | 74.5298 | 1241.5489 | 64.3452 | 855.5745 | 253.5385 | 2.9915 | 45.3722 | 10729.5 | 9431.5 | 5612.5 | 34.85 | 1.1 | 16325 | 994.6254 | 7.46 | 0.85158 | 20.6289 | 107511.7462 | 32.9967 | 14.7 | 64.6414 | 89.1882 | 0 | 1 |  | Forcados | 10699.793 | 9402.5088 | 5597.5527
|  | 9011.5 | 8483.5 | 33.2 | 4876.5631 | 2594 | 686.1 | 21.5 | 104.7 | Cased Hole | Rod Pump | Western Niger Delta | 518.3532 | 50.2417 | 1516.9716 | 2499.7995 | 298.478 | 1255.1009 | 12.2679 | 1480.53 | 1506.9359 | 3288.7154 | 74.5298 | 1241.5489 | 64.3452 | 855.5745 | 253.5385 | 2.9915 | 45.3722 | 10729.5 | 9431.5 | 5612.5 | 34.85 | 1.1 | 16325 | 994.6254 | 7.46 | 0.85158 | 20.6289 | 107511.7462 | 32.9967 | 14.7 | 64.6414 | 89.1882 | 0 | 1 |  | Forcados | 10699.793 | 9402.5088 | 5597.5527
|  | 9011.5 | 8483.5 | 33.2 | 4876.5631 | 2594 | 686.1 | 21.5 | 104.7 | Cased Hole | Rod Pump | Western Niger Delta | 518.3532 | 50.2417 | 1516.9716 | 2499.7995 | 298.478 | 1255.1009 | 12.2679 | 1480.53 | 1506.9359 | 3288.7154 | 74.5298 | 1241.5489 | 64.3452 | 855.5745 | 253.5385 | 2.9915 | 45.3722 | 10729.5 | 9431.5 | 5612.5 | 34.85 | 1.1 | 16325 | 994.6254 | 7.46 | 0.85158 | 20.6289 | 107511.7462 | 32.9967 | 14.7 | 64.6414 | 89.1882 | 0 | 1 |  | Forcados | 10699.793 | 9402.5088 | 5597.5527
|  | 9011.5 | 8483.5 | 33.2 | 4876.5631 | 2594 | 686.1 | 21.5 | 104.7 | Cased Hole | Rod Pump | Western Niger Delta | 518.3532 | 50.2417 | 1516.9716 | 2499.7995 | 298.478 | 1255.1009 | 12.2679 | 1480.53 | 1506.9359 | 3288.7154 | 74.5298 | 1241.5489 | 64.3452 | 855.5745 | 253.5385 | 2.9915 | 45.3722 | 10729.5 | 9431.5 | 5612.5 | 34.85 | 1.1 | 16325 | 994.6254 | 7.46 | 0.85158 | 20.6289 | 107511.7462 | 32.9967 | 14.7 | 64.6414 | 89.1882 | 0 | 1 |  | Forcados | 10699.793 | 9402.5088 | 5597.5527
|  | 9011.5 | 8483.5 | 33.2 | 4876.5631 | 2594 | 686.1 | 21.5 | 104.7 | Cased Hole | Rod Pump | Western Niger Delta | 518.3532 | 50.2417 | 1516.9716 | 2499.7995 | 298.478 | 1255.1009 | 12.2679 | 1480.53 | 1506.9359 | 3288.7154 | 74.5298 | 1241.5489 | 64.3452 | 855.5745 | 253.5385 | 2.9915 | 45.3722 | 10729.5 | 9431.5 | 5612.5 | 34.85 | 1.1 | 16325 | 994.6254 | 7.46 | 0.85158 | 20.6289 | 107511.7462 | 32.9967 | 14.7 | 64.6414 | 89.1882 | 0 | 1 |  | Forcados | 10699.793 | 9402.5088 | 5597.5527
|  | 9011.5 | 8483.5 | 33.2 | 4876.5631 | 2594 | 686.1 | 21.5 | 104.7 | Cased Hole | Rod Pump | Western Niger Delta | 518.3532 | 50.2417 | 1516.9716 | 2499.7995 | 298.478 | 1255.1009 | 12.2679 | 1480.53 | 1506.9359 | 3288.7154 | 74.5298 | 1241.5489 | 64.3452 | 855.5745 | 253.5385 | 2.9915 | 45.3722 | 10729.5 | 9431.5 | 5612.5 | 34.85 | 1.1 | 16325 | 994.6254 | 7.46 | 0.85158 | 20.6289 | 107511.7462 | 32.9967 | 14.7 | 64.6414 | 89.1882 | 0 | 1 |  | Forcados | 10699.793 | 9402.5088 | 5597.5527
|  | 9011.5 | 8483.5 | 33.2 | 4876.5631 | 2594 | 686.1 | 21.5 | 104.7 | Cased Hole | Rod Pump | Western Niger Delta | 518.3532 | 50.2417 | 1516.9716 | 2499.7995 | 298.478 | 1255.1009 | 12.2679 | 1480.53 | 1506.9359 | 3288.7154 | 74.5298 | 1241.5489 | 64.3452 | 855.5745 | 253.5385 | 2.9915 | 45.3722 | 10729.5 | 9431.5 | 5612.5 | 34.85 | 1.1 | 16325 | 994.6254 | 7.46 | 0.85158 | 20.6289 | 107511.7462 | 32.9967 | 14.7 | 64.6414 | 89.1882 | 0 | 1 |  | Forcados | 10699.793 | 9402.5088 | 5597.5527
|  | 9011.5 | 8483.5 | 33.2 | 4876.5631 | 2594 | 686.1 | 21.5 | 104.7 | Cased Hole | Rod Pump | Western Niger Delta | 518.3532 | 50.2417 | 1516.9716 | 2499.7995 | 298.478 | 1255.1009 | 12.2679 | 1480.53 | 1506.9359 | 3288.7154 | 74.5298 | 1241.5489 | 64.3452 | 855.5745 | 253.5385 | 2.9915 | 45.3722 | 10729.5 | 9431.5 | 5612.5 | 34.85 | 1.1 | 16325 | 994.6254 | 7.46 | 0.85158 | 20.6289 | 107511.7462 | 32.9967 | 14.7 | 64.6414 | 89.1882 | 0 | 1 |  | Forcados | 10699.793 | 9402.5088 | 5597.5527
|  | 9011.5 | 8483.5 | 33.2 | 4876.5631 | 2594 | 686.1 | 21.5 | 104.7 | Cased Hole | Rod Pump | Western Niger Delta | 518.3532 | 50.2417 | 1516.9716 | 2499.7995 | 298.478 | 1255.1009 | 12.2679 | 1480.53 | 1506.9359 | 3288.7154 | 74.5298 | 1241.5489 | 64.3452 | 855.5745 | 253.5385 | 2.9915 | 45.3722 | 10729.5 | 9431.5 | 5612.5 | 34.85 | 1.1 | 16325 | 994.6254 | 7.46 | 0.85158 | 20.6289 | 107511.7462 | 32.9967 | 14.7 | 64.6414 | 89.1882 | 0 | 1 |  | Forcados | 10699.793 | 9402.5088 | 5597.5527
|  | 9011.5 | 8483.5 | 33.2 | 4876.5631 | 2594 | 686.1 | 21.5 | 104.7 | Cased Hole | Rod Pump | Western Niger Delta | 518.3532 | 50.2417 | 1516.9716 | 2499.7995 | 298.478 | 1255.1009 | 12.2679 | 1480.53 | 1506.9359 | 3288.7154 | 74.5298 | 1241.5489 | 64.3452 | 855.5745 | 253.5385 | 2.9915 | 45.3722 | 10729.5 | 9431.5 | 5612.5 | 34.85 | 1.1 | 16325 | 994.6254 | 7.46 | 0.85158 | 20.6289 | 107511.7462 | 32.9967 | 14.7 | 64.6414 | 89.1882 | 0 | 1 |  | Forcados | 10699.793 | 9402.5088 | 5597.5527
|  | 9011.5 | 8483.5 | 33.2 | 4876.5631 | 2594 | 686.1 | 21.5 | 104.7 | Cased Hole | Rod Pump | Western Niger Delta | 518.3532 | 50.2417 | 1516.9716 | 2499.7995 | 298.478 | 1255.1009 | 12.2679 | 1480.53 | 1506.9359 | 3288.7154 | 74.5298 | 1241.5489 | 64.3452 | 855.5745 | 253.5385 | 2.9915 | 45.3722 | 10729.5 | 9431.5 | 5612.5 | 34.85 | 1.1 | 16325 | 994.6254 | 7.46 | 0.85158 | 20.6289 | 107511.7462 | 32.9967 | 14.7 | 64.6414 | 89.1882 | 0 | 1 |  | Forcados | 10699.793 | 9402.5088 | 5597.5527
|  | 9011.5 | 8483.5 | 33.2 | 4876.5631 | 2594 | 686.1 | 21.5 | 104.7 | Cased Hole | Rod Pump | Western Niger Delta | 518.3532 | 50.2417 | 1516.9716 | 2499.7995 | 298.478 | 1255.1009 | 12.2679 | 1480.53 | 1506.9359 | 3288.7154 | 74.5298 | 1241.5489 | 64.3452 | 855.5745 | 253.5385 | 2.9915 | 45.3722 | 10729.5 | 9431.5 | 5612.5 | 34.85 | 1.1 | 16325 | 994.6254 | 7.46 | 0.85158 | 20.6289 | 107511.7462 | 32.9967 | 14.7 | 64.6414 | 89.1882 | 0 | 1 |  | Forcados | 10699.793 | 9402.5088 | 5597.5527
|  | 9011.5 | 8483.5 | 33.2 | 4876.5631 | 2594 | 686.1 | 21.5 | 104.7 | Cased Hole | Rod Pump | Western Niger Delta | 518.3532 | 50.2417 | 1516.9716 | 2499.7995 | 298.478 | 1255.1009 | 12.2679 | 1480.53 | 1506.9359 | 3288.7154 | 74.5298 | 1241.5489 | 64.3452 | 855.5745 | 253.5385 | 2.9915 | 45.3722 | 10729.5 | 9431.5 | 5612.5 | 34.85 | 1.1 | 16325 | 994.6254 | 7.46 | 0.85158 | 20.6289 | 107511.7462 | 32.9967 | 14.7 | 64.6414 | 89.1882 | 0 | 1 |  | Forcados | 10699.793 | 9402.5088 | 5597.5527
|  | 9011.5 | 8483.5 | 33.2 | 4876.5631 | 2594 | 686.1 | 21.5 | 104.7 | Cased Hole | Rod Pump | Western Niger Delta | 518.3532 | 50.2417 | 1516.9716 | 2499.7995 | 298.478 | 1255.1009 | 12.2679 | 1480.53 | 1506.9359 | 3288.7154 | 74.5298 | 1241.5489 | 64.3452 | 855.5745 | 253.5385 | 2.9915 | 45.3722 | 10729.5 | 9431.5 | 5612.5 | 34.85 | 1.1 | 16325 | 994.6254 | 7.46 | 0.85158 | 20.6289 | 107511.7462 | 32.9967 | 14.7 | 64.6414 | 89.1882 | 0 | 1 |  | Forcados | 10699.793 | 9402.5088 | 5597.5527
|  | 9011.5 | 8483.5 | 33.2 | 4876.5631 | 2594 | 686.1 | 21.5 | 104.7 | Cased Hole | Rod Pump | Western Niger Delta | 518.3532 | 50.2417 | 1516.9716 | 2499.7995 | 298.478 | 1255.1009 | 12.2679 | 1480.53 | 1506.9359 | 3288.7154 | 74.5298 | 1241.5489 | 64.3452 | 855.5745 | 253.5385 | 2.9915 | 45.3722 | 10729.5 | 9431.5 | 5612.5 | 34.85 | 1.1 | 16325 | 994.6254 | 7.46 | 0.85158 | 20.6289 | 107511.7462 | 32.9967 | 14.7 | 64.6414 | 89.1882 | 0 | 1 |  | Forcados | 10699.793 | 9402.5088 | 5597.5527
|  | 9011.5 | 8483.5 | 33.2 | 4876.5631 | 2594 | 686.1 | 21.5 | 104.7 | Cased Hole | Rod Pump | Western Niger Delta | 518.3532 | 50.2417 | 1516.9716 | 2499.7995 | 298.478 | 1255.1009 | 12.2679 | 1480.53 | 1506.9359 | 3288.7154 | 74.5298 | 1241.5489 | 64.3452 | 855.5745 | 253.5385 | 2.9915 | 45.3722 | 10729.5 | 9431.5 | 5612.5 | 34.85 | 1.1 | 16325 | 994.6254 | 7.46 | 0.85158 | 20.6289 | 107511.7462 | 32.9967 | 14.7 | 64.6414 | 89.1882 | 0 | 1 |  | Forcados | 10699.793 | 9402.5088 | 5597.5527
|  | 9011.5 | 8483.5 | 33.2 | 4876.5631 | 2594 | 686.1 | 21.5 | 104.7 | Cased Hole | Rod Pump | Western Niger Delta | 518.3532 | 50.2417 | 1516.9716 | 2499.7995 | 298.478 | 1255.1009 | 12.2679 | 1480.53 | 1506.9359 | 3288.7154 | 74.5298 | 1241.5489 | 64.3452 | 855.5745 | 253.5385 | 2.9915 | 45.3722 | 10729.5 | 9431.5 | 5612.5 | 34.85 | 1.1 | 16325 | 994.6254 | 7.46 | 0.85158 | 20.6289 | 107511.7462 | 32.9967 | 14.7 | 64.6414 | 89.1882 | 0 | 1 |  | Forcados | 10699.793 | 9402.5088 | 5597.5527
|  | 9011.5 | 8483.5 | 33.2 | 4876.5631 | 2594 | 686.1 | 21.5 | 104.7 | Cased Hole | Rod Pump | Western Niger Delta | 518.3532 | 50.2417 | 1516.9716 | 2499.7995 | 298.478 | 1255.1009 | 12.2679 | 1480.53 | 1506.9359 | 3288.7154 | 74.5298 | 1241.5489 | 64.3452 | 855.5745 | 253.5385 | 2.9915 | 45.3722 | 10729.5 | 9431.5 | 5612.5 | 34.85 | 1.1 | 16325 | 994.6254 | 7.46 | 0.85158 | 20.6289 | 107511.7462 | 32.9967 | 14.7 | 64.6414 | 89.1882 | 0 | 1 |  | Forcados | 10699.793 | 9402.5088 | 5597.5527
|  | 9011.5 | 8483.5 | 33.2 | 4876.5631 | 2594 | 686.1 | 21.5 | 104.7 | Cased Hole | Rod Pump | Western Niger Delta | 518.3532 | 50.2417 | 1516.9716 | 2499.7995 | 298.478 | 1255.1009 | 12.2679 | 1480.53 | 1506.9359 | 3288.7154 | 74.5298 | 1241.5489 | 64.3452 | 855.5745 | 253.5385 | 2.9915 | 45.3722 | 10729.5 | 9431.5 | 5612.5 | 34.85 | 1.1 | 16325 | 994.6254 | 7.46 | 0.85158 | 20.6289 | 107511.7462 | 32.9967 | 14.7 | 64.6414 | 89.1882 | 0 | 1 |  | Forcados | 10699.793 | 9402.5088 | 5597.5527
|  | 9011.5 | 8483.5 | 33.2 | 4876.5631 | 2594 | 686.1 | 21.5 | 104.7 | Cased Hole | Rod Pump | Western Niger Delta | 518.3532 | 50.2417 | 1516.9716 | 2499.7995 | 298.478 | 1255.1009 | 12.2679 | 1480.53 | 1506.9359 | 3288.7154 | 74.5298 | 1241.5489 | 64.3452 | 855.5745 | 253.5385 | 2.9915 | 45.3722 | 10729.5 | 9431.5 | 5612.5 | 34.85 | 1.1 | 16325 | 994.6254 | 7.46 | 0.85158 | 20.6289 | 107511.7462 | 32.9967 | 14.7 | 64.6414 | 89.1882 | 0 | 1 |  | Forcados | 10699.793 | 9402.5088 | 5597.5527
|  | 9011.5 | 8483.5 | 33.2 | 4876.5631 | 2594 | 686.1 | 21.5 | 104.7 | Cased Hole | Rod Pump | Western Niger Delta | 518.3532 | 50.2417 | 1516.9716 | 2499.7995 | 298.478 | 1255.1009 | 12.2679 | 1480.53 | 1506.9359 | 3288.7154 | 74.5298 | 1241.5489 | 64.3452 | 855.5745 | 253.5385 | 2.9915 | 45.3722 | 10729.5 | 9431.5 | 5612.5 | 34.85 | 1.1 | 16325 | 994.6254 | 7.46 | 0.85158 | 20.6289 | 107511.7462 | 32.9967 | 14.7 | 64.6414 | 89.1882 | 0 | 1 |  | Forcados | 10699.793 | 9402.5088 | 5597.5527
|  | 9011.5 | 8483.5 | 33.2 | 4876.5631 | 2594 | 686.1 | 21.5 | 104.7 | Cased Hole | Rod Pump | Western Niger Delta | 518.3532 | 50.2417 | 1516.9716 | 2499.7995 | 298.478 | 1255.1009 | 12.2679 | 1480.53 | 1506.9359 | 3288.7154 | 74.5298 | 1241.5489 | 64.3452 | 855.5745 | 253.5385 | 2.9915 | 45.3722 | 10729.5 | 9431.5 | 5612.5 | 34.85 | 1.1 | 16325 | 994.6254 | 7.46 | 0.85158 | 20.6289 | 107511.7462 | 32.9967 | 14.7 | 64.6414 | 89.1882 | 0 | 1 |  | Forcados | 10699.793 | 9402.5088 | 5597.5527
|  | 9011.5 | 8483.5 | 33.2 | 4876.5631 | 2594 | 686.1 | 21.5 | 104.7 | Cased Hole | Rod Pump | Western Niger Delta | 518.3532 | 50.2417 | 1516.9716 | 2499.7995 | 298.478 | 1255.1009 | 12.2679 | 1480.53 | 1506.9359 | 3288.7154 | 74.5298 | 1241.5489 | 64.3452 | 855.5745 | 253.5385 | 2.9915 | 45.3722 | 10729.5 | 9431.5 | 5612.5 | 34.85 | 1.1 | 16325 | 994.6254 | 7.46 | 0.85158 | 20.6289 | 107511.7462 | 32.9967 | 14.7 | 64.6414 | 89.1882 | 0 | 1 |  | Forcados | 10699.793 | 9402.5088 | 5597.5527
|  | 9011.5 | 8483.5 | 33.2 | 4876.5631 | 2594 | 686.1 | 21.5 | 104.7 | Cased Hole | Rod Pump | Western Niger Delta | 518.3532 | 50.2417 | 1516.9716 | 2499.7995 | 298.478 | 1255.1009 | 12.2679 | 1480.53 | 1506.9359 | 3288.7154 | 74.5298 | 1241.5489 | 64.3452 | 855.5745 | 253.5385 | 2.9915 | 45.3722 | 10729.5 | 9431.5 | 5612.5 | 34.85 | 1.1 | 16325 | 994.6254 | 7.46 | 0.85158 | 20.6289 | 107511.7462 | 32.9967 | 14.7 | 64.6414 | 89.1882 | 0 | 1 |  | Forcados | 10699.793 | 9402.5088 | 5597.5527
|  | 9011.5 | 8483.5 | 33.2 | 4876.5631 | 2594 | 686.1 | 21.5 | 104.7 | Cased Hole | Rod Pump | Western Niger Delta | 518.3532 | 50.2417 | 1516.9716 | 2499.7995 | 298.478 | 1255.1009 | 12.2679 | 1480.53 | 1506.9359 | 3288.7154 | 74.5298 | 1241.5489 | 64.3452 | 855.5745 | 253.5385 | 2.9915 | 45.3722 | 10729.5 | 9431.5 | 5612.5 | 34.85 | 1.1 | 16325 | 994.6254 | 7.46 | 0.85158 | 20.6289 | 107511.7462 | 32.9967 | 14.7 | 64.6414 | 89.1882 | 0 | 1 |  | Forcados | 10699.793 | 9402.5088 | 5597.5527
|  | 9011.5 | 8483.5 | 33.2 | 4876.5631 | 2594 | 686.1 | 21.5 | 104.7 | Cased Hole | Rod Pump | Western Niger Delta | 518.3532 | 50.2417 | 1516.9716 | 2499.7995 | 298.478 | 1255.1009 | 12.2679 | 1480.53 | 1506.9359 | 3288.7154 | 74.5298 | 1241.5489 | 64.3452 | 855.5745 | 253.5385 | 2.9915 | 45.3722 | 10729.5 | 9431.5 | 5612.5 | 34.85 | 1.1 | 16325 | 994.6254 | 7.46 | 0.85158 | 20.6289 | 107511.7462 | 32.9967 | 14.7 | 64.6414 | 89.1882 | 0 | 1 |  | Forcados | 10699.793 | 9402.5088 | 5597.5527
|  | 9011.5 | 8483.5 | 33.2 | 4876.5631 | 2594 | 686.1 | 21.5 | 104.7 | Cased Hole | Rod Pump | Western Niger Delta | 518.3532 | 50.2417 | 1516.9716 | 2499.7995 | 298.478 | 1255.1009 | 12.2679 | 1480.53 | 1506.9359 | 3288.7154 | 74.5298 | 1241.5489 | 64.3452 | 855.5745 | 253.5385 | 2.9915 | 45.3722 | 10729.5 | 9431.5 | 5612.5 | 34.85 | 1.1 | 16325 | 994.6254 | 7.46 | 0.85158 | 20.6289 | 107511.7462 | 32.9967 | 14.7 | 64.6414 | 89.1882 | 0 | 1 |  | Forcados | 10699.793 | 9402.5088 | 5597.5527
|  | 9011.5 | 8483.5 | 33.2 | 4876.5631 | 2594 | 686.1 | 21.5 | 104.7 | Cased Hole | Rod Pump | Western Niger Delta | 518.3532 | 50.2417 | 1516.9716 | 2499.7995 | 298.478 | 1255.1009 | 12.2679 | 1480.53 | 1506.9359 | 3288.7154 | 74.5298 | 1241.5489 | 64.3452 | 855.5745 | 253.5385 | 2.9915 | 45.3722 | 10729.5 | 9431.5 | 5612.5 | 34.85 | 1.1 | 16325 | 994.6254 | 7.46 | 0.85158 | 20.6289 | 107511.7462 | 32.9967 | 14.7 | 64.6414 | 89.1882 | 0 | 1 |  | Forcados | 10699.793 | 9402.5088 | 5597.5527
|  | 9011.5 | 8483.5 | 33.2 | 4876.5631 | 2594 | 686.1 | 21.5 | 104.7 | Cased Hole | Rod Pump | Western Niger Delta | 518.3532 | 50.2417 | 1516.9716 | 2499.7995 | 298.478 | 1255.1009 | 12.2679 | 1480.53 | 1506.9359 | 3288.7154 | 74.5298 | 1241.5489 | 64.3452 | 855.5745 | 253.5385 | 2.9915 | 45.3722 | 10729.5 | 9431.5 | 5612.5 | 34.85 | 1.1 | 16325 | 994.6254 | 7.46 | 0.85158 | 20.6289 | 107511.7462 | 32.9967 | 14.7 | 64.6414 | 89.1882 | 0 | 1 |  | Forcados | 10699.793 | 9402.5088 | 5597.5527
|  | 9011.5 | 8483.5 | 33.2 | 4876.5631 | 2594 | 686.1 | 21.5 | 104.7 | Cased Hole | Rod Pump | Western Niger Delta | 518.3532 | 50.2417 | 1516.9716 | 2499.7995 | 298.478 | 1255.1009 | 12.2679 | 1480.53 | 1506.9359 | 3288.7154 | 74.5298 | 1241.5489 | 64.3452 | 855.5745 | 253.5385 | 2.9915 | 45.3722 | 10729.5 | 9431.5 | 5612.5 | 34.85 | 1.1 | 16325 | 994.6254 | 7.46 | 0.85158 | 20.6289 | 107511.7462 | 32.9967 | 14.7 | 64.6414 | 89.1882 | 0 | 1 |  | Forcados | 10699.793 | 9402.5088 | 5597.5527
|  | 9011.5 | 8483.5 | 33.2 | 4876.5631 | 2594 | 686.1 | 21.5 | 104.7 | Cased Hole | Rod Pump | Western Niger Delta | 518.3532 | 50.2417 | 1516.9716 | 2499.7995 | 298.478 | 1255.1009 | 12.2679 | 1480.53 | 1506.9359 | 3288.7154 | 74.5298 | 1241.5489 | 64.3452 | 855.5745 | 253.5385 | 2.9915 | 45.3722 | 10729.5 | 9431.5 | 5612.5 | 34.85 | 1.1 | 16325 | 994.6254 | 7.46 | 0.85158 | 20.6289 | 107511.7462 | 32.9967 | 14.7 | 64.6414 | 89.1882 | 0 | 1 |  | Forcados | 10699.793 | 9402.5088 | 5597.5527
|  | 9011.5 | 8483.5 | 33.2 | 4876.5631 | 2594 | 686.1 | 21.5 | 104.7 | Cased Hole | Rod Pump | Western Niger Delta | 518.3532 | 50.2417 | 1516.9716 | 2499.7995 | 298.478 | 1255.1009 | 12.2679 | 1480.53 | 1506.9359 | 3288.7154 | 74.5298 | 1241.5489 | 64.3452 | 855.5745 | 253.5385 | 2.9915 | 45.3722 | 10729.5 | 9431.5 | 5612.5 | 34.85 | 1.1 | 16325 | 994.6254 | 7.46 | 0.85158 | 20.6289 | 107511.7462 | 32.9967 | 14.7 | 64.6414 | 89.1882 | 0 | 1 |  | Forcados | 10699.793 | 9402.5088 | 5597.5527
|  | 9011.5 | 8483.5 | 33.2 | 4876.5631 | 2594 | 686.1 | 21.5 | 104.7 | Cased Hole | Rod Pump | Western Niger Delta | 518.3532 | 50.2417 | 1516.9716 | 2499.7995 | 298.478 | 1255.1009 | 12.2679 | 1480.53 | 1506.9359 | 3288.7154 | 74.5298 | 1241.5489 | 64.3452 | 855.5745 | 253.5385 | 2.9915 | 45.3722 | 10729.5 | 9431.5 | 5612.5 | 34.85 | 1.1 | 16325 | 994.6254 | 7.46 | 0.85158 | 20.6289 | 107511.7462 | 32.9967 | 14.7 | 64.6414 | 89.1882 | 0 | 1 |  | Forcados | 10699.793 | 9402.5088 | 5597.5527
|  | 9011.5 | 8483.5 | 33.2 | 4876.5631 | 2594 | 686.1 | 21.5 | 104.7 | Cased Hole | Rod Pump | Western Niger Delta | 518.3532 | 50.2417 | 1516.9716 | 2499.7995 | 298.478 | 1255.1009 | 12.2679 | 1480.53 | 1506.9359 | 3288.7154 | 74.5298 | 1241.5489 | 64.3452 | 855.5745 | 253.5385 | 2.9915 | 45.3722 | 10729.5 | 9431.5 | 5612.5 | 34.85 | 1.1 | 16325 | 994.6254 | 7.46 | 0.85158 | 20.6289 | 107511.7462 | 32.9967 | 14.7 | 64.6414 | 89.1882 | 0 | 1 |  | Forcados | 10699.793 | 9402.5088 | 5597.5527
|  | 9011.5 | 8483.5 | 33.2 | 4876.5631 | 2594 | 686.1 | 21.5 | 104.7 | Cased Hole | Rod Pump | Western Niger Delta | 518.3532 | 50.2417 | 1516.9716 | 2499.7995 | 298.478 | 1255.1009 | 12.2679 | 1480.53 | 1506.9359 | 3288.7154 | 74.5298 | 1241.5489 | 64.3452 | 855.5745 | 253.5385 | 2.9915 | 45.3722 | 10729.5 | 9431.5 | 5612.5 | 34.85 | 1.1 | 16325 | 994.6254 | 7.46 | 0.85158 | 20.6289 | 107511.7462 | 32.9967 | 14.7 | 64.6414 | 89.1882 | 0 | 1 |  | Forcados | 10699.793 | 9402.5088 | 5597.5527
|  | 9011.5 | 8483.5 | 33.2 | 4876.5631 | 2594 | 686.1 | 21.5 | 104.7 | Cased Hole | Rod Pump | Western Niger Delta | 518.3532 | 50.2417 | 1516.9716 | 2499.7995 | 298.478 | 1255.1009 | 12.2679 | 1480.53 | 1506.9359 | 3288.7154 | 74.5298 | 1241.5489 | 64.3452 | 855.5745 | 253.5385 | 2.9915 | 45.3722 | 10729.5 | 9431.5 | 5612.5 | 34.85 | 1.1 | 16325 | 994.6254 | 7.46 | 0.85158 | 20.6289 | 107511.7462 | 32.9967 | 14.7 | 64.6414 | 89.1882 | 0 | 1 |  | Forcados | 10699.793 | 9402.5088 | 5597.5527
|  | 9011.5 | 8483.5 | 33.2 | 4876.5631 | 2594 | 686.1 | 21.5 | 104.7 | Cased Hole | Rod Pump | Western Niger Delta | 518.3532 | 50.2417 | 1516.9716 | 2499.7995 | 298.478 | 1255.1009 | 12.2679 | 1480.53 | 1506.9359 | 3288.7154 | 74.5298 | 1241.5489 | 64.3452 | 855.5745 | 253.5385 | 2.9915 | 45.3722 | 10729.5 | 9431.5 | 5612.5 | 34.85 | 1.1 | 16325 | 994.6254 | 7.46 | 0.85158 | 20.6289 | 107511.7462 | 32.9967 | 14.7 | 64.6414 | 89.1882 | 0 | 1 |  | Forcados | 10699.793 | 9402.5088 | 5597.5527
|  | 9011.5 | 8483.5 | 33.2 | 4876.5631 | 2594 | 686.1 | 21.5 | 104.7 | Cased Hole | Rod Pump | Western Niger Delta | 518.3532 | 50.2417 | 1516.9716 | 2499.7995 | 298.478 | 1255.1009 | 12.2679 | 1480.53 | 1506.9359 | 3288.7154 | 74.5298 | 1241.5489 | 64.3452 | 855.5745 | 253.5385 | 2.9915 | 45.3722 | 10729.5 | 9431.5 | 5612.5 | 34.85 | 1.1 | 16325 | 994.6254 | 7.46 | 0.85158 | 20.6289 | 107511.7462 | 32.9967 | 14.7 | 64.6414 | 89.1882 | 0 | 1 |  | Forcados | 10699.793 | 9402.5088 | 5597.5527
|  | 9011.5 | 8483.5 | 33.2 | 4876.5631 | 2594 | 686.1 | 21.5 | 104.7 | Cased Hole | Rod Pump | Western Niger Delta | 518.3532 | 50.2417 | 1516.9716 | 2499.7995 | 298.478 | 1255.1009 | 12.2679 | 1480.53 | 1506.9359 | 3288.7154 | 74.5298 | 1241.5489 | 64.3452 | 855.5745 | 253.5385 | 2.9915 | 45.3722 | 10729.5 | 9431.5 | 5612.5 | 34.85 | 1.1 | 16325 | 994.6254 | 7.46 | 0.85158 | 20.6289 | 107511.7462 | 32.9967 | 14.7 | 64.6414 | 89.1882 | 0 | 1 |  | Forcados | 10699.793 | 9402.5088 | 5597.5527
|  | 9011.5 | 8483.5 | 33.2 | 4876.5631 | 2594 | 686.1 | 21.5 | 104.7 | Cased Hole | Rod Pump | Western Niger Delta | 518.3532 | 50.2417 | 1516.9716 | 2499.7995 | 298.478 | 1255.1009 | 12.2679 | 1480.53 | 1506.9359 | 3288.7154 | 74.5298 | 1241.5489 | 64.3452 | 855.5745 | 253.5385 | 2.9915 | 45.3722 | 10729.5 | 9431.5 | 5612.5 | 34.85 | 1.1 | 16325 | 994.6254 | 7.46 | 0.85158 | 20.6289 | 107511.7462 | 32.9967 | 14.7 | 64.6414 | 89.1882 | 0 | 1 |  | Forcados | 10699.793 | 9402.5088 | 5597.5527
|  | 9011.5 | 8483.5 | 33.2 | 4876.5631 | 2594 | 686.1 | 21.5 | 104.7 | Cased Hole | Rod Pump | Western Niger Delta | 518.3532 | 50.2417 | 1516.9716 | 2499.7995 | 298.478 | 1255.1009 | 12.2679 | 1480.53 | 1506.9359 | 3288.7154 | 74.5298 | 1241.5489 | 64.3452 | 855.5745 | 253.5385 | 2.9915 | 45.3722 | 10729.5 | 9431.5 | 5612.5 | 34.85 | 1.1 | 16325 | 994.6254 | 7.46 | 0.85158 | 20.6289 | 107511.7462 | 32.9967 | 14.7 | 64.6414 | 89.1882 | 0 | 1 |  | Forcados | 10699.793 | 9402.5088 | 5597.5527
|  | 9011.5 | 8483.5 | 33.2 | 4876.5631 | 2594 | 686.1 | 21.5 | 104.7 | Cased Hole | Rod Pump | Western Niger Delta | 518.3532 | 50.2417 | 1516.9716 | 2499.7995 | 298.478 | 1255.1009 | 12.2679 | 1480.53 | 1506.9359 | 3288.7154 | 74.5298 | 1241.5489 | 64.3452 | 855.5745 | 253.5385 | 2.9915 | 45.3722 | 10729.5 | 9431.5 | 5612.5 | 34.85 | 1.1 | 16325 | 994.6254 | 7.46 | 0.85158 | 20.6289 | 107511.7462 | 32.9967 | 14.7 | 64.6414 | 89.1882 | 0 | 1 |  | Forcados | 10699.793 | 9402.5088 | 5597.5527
|  | 9011.5 | 8483.5 | 33.2 | 4876.5631 | 2594 | 686.1 | 21.5 | 104.7 | Cased Hole | Rod Pump | Western Niger Delta | 518.3532 | 50.2417 | 1516.9716 | 2499.7995 | 298.478 | 1255.1009 | 12.2679 | 1480.53 | 1506.9359 | 3288.7154 | 74.5298 | 1241.5489 | 64.3452 | 855.5745 | 253.5385 | 2.9915 | 45.3722 | 10729.5 | 9431.5 | 5612.5 | 34.85 | 1.1 | 16325 | 994.6254 | 7.46 | 0.85158 | 20.6289 | 107511.7462 | 32.9967 | 14.7 | 64.6414 | 89.1882 | 0 | 1 |  | Forcados | 10699.793 | 9402.5088 | 5597.5527
|  | 9011.5 | 8483.5 | 33.2 | 4876.5631 | 2594 | 686.1 | 21.5 | 104.7 | Cased Hole | Rod Pump | Western Niger Delta | 518.3532 | 50.2417 | 1516.9716 | 2499.7995 | 298.478 | 1255.1009 | 12.2679 | 1480.53 | 1506.9359 | 3288.7154 | 74.5298 | 1241.5489 | 64.3452 | 855.5745 | 253.5385 | 2.9915 | 45.3722 | 10729.5 | 9431.5 | 5612.5 | 34.85 | 1.1 | 16325 | 994.6254 | 7.46 | 0.85158 | 20.6289 | 107511.7462 | 32.9967 | 14.7 | 64.6414 | 89.1882 | 0 | 1 |  | Forcados | 10699.793 | 9402.5088 | 5597.5527
|  | 9011.5 | 8483.5 | 33.2 | 4876.5631 | 2594 | 686.1 | 21.5 | 104.7 | Cased Hole | Rod Pump | Western Niger Delta | 518.3532 | 50.2417 | 1516.9716 | 2499.7995 | 298.478 | 1255.1009 | 12.2679 | 1480.53 | 1506.9359 | 3288.7154 | 74.5298 | 1241.5489 | 64.3452 | 855.5745 | 253.5385 | 2.9915 | 45.3722 | 10729.5 | 9431.5 | 5612.5 | 34.85 | 1.1 | 16325 | 994.6254 | 7.46 | 0.85158 | 20.6289 | 107511.7462 | 32.9967 | 14.7 | 64.6414 | 89.1882 | 0 | 1 |  | Forcados | 10699.793 | 9402.5088 | 5597.5527
|  | 9011.5 | 8483.5 | 33.2 | 4876.5631 | 2594 | 686.1 | 21.5 | 104.7 | Cased Hole | Rod Pump | Western Niger Delta | 518.3532 | 50.2417 | 1516.9716 | 2499.7995 | 298.478 | 1255.1009 | 12.2679 | 1480.53 | 1506.9359 | 3288.7154 | 74.5298 | 1241.5489 | 64.3452 | 855.5745 | 253.5385 | 2.9915 | 45.3722 | 10729.5 | 9431.5 | 5612.5 | 34.85 | 1.1 | 16325 | 994.6254 | 7.46 | 0.85158 | 20.6289 | 107511.7462 | 32.9967 | 14.7 | 64.6414 | 89.1882 | 0 | 1 |  | Forcados | 10699.793 | 9402.5088 | 5597.5527
|  | 9011.5 | 8483.5 | 33.2 | 4876.5631 | 2594 | 686.1 | 21.5 | 104.7 | Cased Hole | Rod Pump | Western Niger Delta | 518.3532 | 50.2417 | 1516.9716 | 2499.7995 | 298.478 | 1255.1009 | 12.2679 | 1480.53 | 1506.9359 | 3288.7154 | 74.5298 | 1241.5489 | 64.3452 | 855.5745 | 253.5385 | 2.9915 | 45.3722 | 10729.5 | 9431.5 | 5612.5 | 34.85 | 1.1 | 16325 | 994.6254 | 7.46 | 0.85158 | 20.6289 | 107511.7462 | 32.9967 | 14.7 | 64.6414 | 89.1882 | 0 | 1 |  | Forcados | 10699.793 | 9402.5088 | 5597.5527
|  | 9011.5 | 8483.5 | 33.2 | 4876.5631 | 2594 | 686.1 | 21.5 | 104.7 | Cased Hole | Rod Pump | Western Niger Delta | 518.3532 | 50.2417 | 1516.9716 | 2499.7995 | 298.478 | 1255.1009 | 12.2679 | 1480.53 | 1506.9359 | 3288.7154 | 74.5298 | 1241.5489 | 64.3452 | 855.5745 | 253.5385 | 2.9915 | 45.3722 | 10729.5 | 9431.5 | 5612.5 | 34.85 | 1.1 | 16325 | 994.6254 | 7.46 | 0.85158 | 20.6289 | 107511.7462 | 32.9967 | 14.7 | 64.6414 | 89.1882 | 0 | 1 |  | Forcados | 10699.793 | 9402.5088 | 5597.5527
|  | 9011.5 | 8483.5 | 33.2 | 4876.5631 | 2594 | 686.1 | 21.5 | 104.7 | Cased Hole | Rod Pump | Western Niger Delta | 518.3532 | 50.2417 | 1516.9716 | 2499.7995 | 298.478 | 1255.1009 | 12.2679 | 1480.53 | 1506.9359 | 3288.7154 | 74.5298 | 1241.5489 | 64.3452 | 855.5745 | 253.5385 | 2.9915 | 45.3722 | 10729.5 | 9431.5 | 5612.5 | 34.85 | 1.1 | 16325 | 994.6254 | 7.46 | 0.85158 | 20.6289 | 107511.7462 | 32.9967 | 14.7 | 64.6414 | 89.1882 | 0 | 1 |  | Forcados | 10699.793 | 9402.5088 | 5597.5527
|  | 9011.5 | 8483.5 | 33.2 | 4876.5631 | 2594 | 686.1 | 21.5 | 104.7 | Cased Hole | Rod Pump | Western Niger Delta | 518.3532 | 50.2417 | 1516.9716 | 2499.7995 | 298.478 | 1255.1009 | 12.2679 | 1480.53 | 1506.9359 | 3288.7154 | 74.5298 | 1241.5489 | 64.3452 | 855.5745 | 253.5385 | 2.9915 | 45.3722 | 10729.5 | 9431.5 | 5612.5 | 34.85 | 1.1 | 16325 | 994.6254 | 7.46 | 0.85158 | 20.6289 | 107511.7462 | 32.9967 | 14.7 | 64.6414 | 89.1882 | 0 | 1 |  | Forcados | 10699.793 | 9402.5088 | 5597.5527
|  | 9011.5 | 8483.5 | 33.2 | 4876.5631 | 2594 | 686.1 | 21.5 | 104.7 | Cased Hole | Rod Pump | Western Niger Delta | 518.3532 | 50.2417 | 1516.9716 | 2499.7995 | 298.478 | 1255.1009 | 12.2679 | 1480.53 | 1506.9359 | 3288.7154 | 74.5298 | 1241.5489 | 64.3452 | 855.5745 | 253.5385 | 2.9915 | 45.3722 | 10729.5 | 9431.5 | 5612.5 | 34.85 | 1.1 | 16325 | 994.6254 | 7.46 | 0.85158 | 20.6289 | 107511.7462 | 32.9967 | 14.7 | 64.6414 | 89.1882 | 0 | 1 |  | Forcados | 10699.793 | 9402.5088 | 5597.5527
|  | 9011.5 | 8483.5 | 33.2 | 4876.5631 | 2594 | 686.1 | 21.5 | 104.7 | Cased Hole | Rod Pump | Western Niger Delta | 518.3532 | 50.2417 | 1516.9716 | 2499.7995 | 298.478 | 1255.1009 | 12.2679 | 1480.53 | 1506.9359 | 3288.7154 | 74.5298 | 1241.5489 | 64.3452 | 855.5745 | 253.5385 | 2.9915 | 45.3722 | 10729.5 | 9431.5 | 5612.5 | 34.85 | 1.1 | 16325 | 994.6254 | 7.46 | 0.85158 | 20.6289 | 107511.7462 | 32.9967 | 14.7 | 64.6414 | 89.1882 | 0 | 1 |  | Forcados | 10699.793 | 9402.5088 | 5597.5527
|  | 9011.5 | 8483.5 | 33.2 | 4876.5631 | 2594 | 686.1 | 21.5 | 104.7 | Cased Hole | Rod Pump | Western Niger Delta | 518.3532 | 50.2417 | 1516.9716 | 2499.7995 | 298.478 | 1255.1009 | 12.2679 | 1480.53 | 1506.9359 | 3288.7154 | 74.5298 | 1241.5489 | 64.3452 | 855.5745 | 253.5385 | 2.9915 | 45.3722 | 10729.5 | 9431.5 | 5612.5 | 34.85 | 1.1 | 16325 | 994.6254 | 7.46 | 0.85158 | 20.6289 | 107511.7462 | 32.9967 | 14.7 | 64.6414 | 89.1882 | 0 | 1 |  | Forcados | 10699.793 | 9402.5088 | 5597.5527
|  | 9011.5 | 8483.5 | 33.2 | 4876.5631 | 2594 | 686.1 | 21.5 | 104.7 | Cased Hole | Rod Pump | Western Niger Delta | 518.3532 | 50.2417 | 1516.9716 | 2499.7995 | 298.478 | 1255.1009 | 12.2679 | 1480.53 | 1506.9359 | 3288.7154 | 74.5298 | 1241.5489 | 64.3452 | 855.5745 | 253.5385 | 2.9915 | 45.3722 | 10729.5 | 9431.5 | 5612.5 | 34.85 | 1.1 | 16325 | 994.6254 | 7.46 | 0.85158 | 20.6289 | 107511.7462 | 32.9967 | 14.7 | 64.6414 | 89.1882 | 0 | 1 |  | Forcados | 10699.793 | 9402.5088 | 5597.5527
|  | 9011.5 | 8483.5 | 33.2 | 4876.5631 | 2594 | 686.1 | 21.5 | 104.7 | Cased Hole | Rod Pump | Western Niger Delta | 518.3532 | 50.2417 | 1516.9716 | 2499.7995 | 298.478 | 1255.1009 | 12.2679 | 1480.53 | 1506.9359 | 3288.7154 | 74.5298 | 1241.5489 | 64.3452 | 855.5745 | 253.5385 | 2.9915 | 45.3722 | 10729.5 | 9431.5 | 5612.5 | 34.85 | 1.1 | 16325 | 994.6254 | 7.46 | 0.85158 | 20.6289 | 107511.7462 | 32.9967 | 14.7 | 64.6414 | 89.1882 | 0 | 1 |  | Forcados | 10699.793 | 9402.5088 | 5597.5527
|  | 9011.5 | 8483.5 | 33.2 | 4876.5631 | 2594 | 686.1 | 21.5 | 104.7 | Cased Hole | Rod Pump | Western Niger Delta | 518.3532 | 50.2417 | 1516.9716 | 2499.7995 | 298.478 | 1255.1009 | 12.2679 | 1480.53 | 1506.9359 | 3288.7154 | 74.5298 | 1241.5489 | 64.3452 | 855.5745 | 253.5385 | 2.9915 | 45.3722 | 10729.5 | 9431.5 | 5612.5 | 34.85 | 1.1 | 16325 | 994.6254 | 7.46 | 0.85158 | 20.6289 | 107511.7462 | 32.9967 | 14.7 | 64.6414 | 89.1882 | 0 | 1 |  | Forcados | 10699.793 | 9402.5088 | 5597.5527
|  | 9011.5 | 8483.5 | 33.2 | 4876.5631 | 2594 | 686.1 | 21.5 | 104.7 | Cased Hole | Rod Pump | Western Niger Delta | 518.3532 | 50.2417 | 1516.9716 | 2499.7995 | 298.478 | 1255.1009 | 12.2679 | 1480.53 | 1506.9359 | 3288.7154 | 74.5298 | 1241.5489 | 64.3452 | 855.5745 | 253.5385 | 2.9915 | 45.3722 | 10729.5 | 9431.5 | 5612.5 | 34.85 | 1.1 | 16325 | 994.6254 | 7.46 | 0.85158 | 20.6289 | 107511.7462 | 32.9967 | 14.7 | 64.6414 | 89.1882 | 0 | 1 |  | Forcados | 10699.793 | 9402.5088 | 5597.5527
|  | 9011.5 | 8483.5 | 33.2 | 4876.5631 | 2594 | 686.1 | 21.5 | 104.7 | Cased Hole | Rod Pump | Western Niger Delta | 518.3532 | 50.2417 | 1516.9716 | 2499.7995 | 298.478 | 1255.1009 | 12.2679 | 1480.53 | 1506.9359 | 3288.7154 | 74.5298 | 1241.5489 | 64.3452 | 855.5745 | 253.5385 | 2.9915 | 45.3722 | 10729.5 | 9431.5 | 5612.5 | 34.85 | 1.1 | 16325 | 994.6254 | 7.46 | 0.85158 | 20.6289 | 107511.7462 | 32.9967 | 14.7 | 64.6414 | 89.1882 | 0 | 1 |  | Forcados | 10699.793 | 9402.5088 | 5597.5527
|  | 9011.5 | 8483.5 | 33.2 | 4876.5631 | 2594 | 686.1 | 21.5 | 104.7 | Cased Hole | Rod Pump | Western Niger Delta | 518.3532 | 50.2417 | 1516.9716 | 2499.7995 | 298.478 | 1255.1009 | 12.2679 | 1480.53 | 1506.9359 | 3288.7154 | 74.5298 | 1241.5489 | 64.3452 | 855.5745 | 253.5385 | 2.9915 | 45.3722 | 10729.5 | 9431.5 | 5612.5 | 34.85 | 1.1 | 16325 | 994.6254 | 7.46 | 0.85158 | 20.6289 | 107511.7462 | 32.9967 | 14.7 | 64.6414 | 89.1882 | 0 | 1 |  | Forcados | 10699.793 | 9402.5088 | 5597.5527
|  | 9011.5 | 8483.5 | 33.2 | 4876.5631 | 2594 | 686.1 | 21.5 | 104.7 | Cased Hole | Rod Pump | Western Niger Delta | 518.3532 | 50.2417 | 1516.9716 | 2499.7995 | 298.478 | 1255.1009 | 12.2679 | 1480.53 | 1506.9359 | 3288.7154 | 74.5298 | 1241.5489 | 64.3452 | 855.5745 | 253.5385 | 2.9915 | 45.3722 | 10729.5 | 9431.5 | 5612.5 | 34.85 | 1.1 | 16325 | 994.6254 | 7.46 | 0.85158 | 20.6289 | 107511.7462 | 32.9967 | 14.7 | 64.6414 | 89.1882 | 0 | 1 |  | Forcados | 10699.793 | 9402.5088 | 5597.5527
|  | 9011.5 | 8483.5 | 33.2 | 4876.5631 | 2594 | 686.1 | 21.5 | 104.7 | Cased Hole | Rod Pump | Western Niger Delta | 518.3532 | 50.2417 | 1516.9716 | 2499.7995 | 298.478 | 1255.1009 | 12.2679 | 1480.53 | 1506.9359 | 3288.7154 | 74.5298 | 1241.5489 | 64.3452 | 855.5745 | 253.5385 | 2.9915 | 45.3722 | 10729.5 | 9431.5 | 5612.5 | 34.85 | 1.1 | 16325 | 994.6254 | 7.46 | 0.85158 | 20.6289 | 107511.7462 | 32.9967 | 14.7 | 64.6414 | 89.1882 | 0 | 1 |  | Forcados | 10699.793 | 9402.5088 | 5597.5527
|  | 9011.5 | 8483.5 | 33.2 | 4876.5631 | 2594 | 686.1 | 21.5 | 104.7 | Cased Hole | Rod Pump | Western Niger Delta | 518.3532 | 50.2417 | 1516.9716 | 2499.7995 | 298.478 | 1255.1009 | 12.2679 | 1480.53 | 1506.9359 | 3288.7154 | 74.5298 | 1241.5489 | 64.3452 | 855.5745 | 253.5385 | 2.9915 | 45.3722 | 10729.5 | 9431.5 | 5612.5 | 34.85 | 1.1 | 16325 | 994.6254 | 7.46 | 0.85158 | 20.6289 | 107511.7462 | 32.9967 | 14.7 | 64.6414 | 89.1882 | 0 | 1 |  | Forcados | 10699.793 | 9402.5088 | 5597.5527
|  | 9011.5 | 8483.5 | 33.2 | 4876.5631 | 2594 | 686.1 | 21.5 | 104.7 | Cased Hole | Rod Pump | Western Niger Delta | 518.3532 | 50.2417 | 1516.9716 | 2499.7995 | 298.478 | 1255.1009 | 12.2679 | 1480.53 | 1506.9359 | 3288.7154 | 74.5298 | 1241.5489 | 64.3452 | 855.5745 | 253.5385 | 2.9915 | 45.3722 | 10729.5 | 9431.5 | 5612.5 | 34.85 | 1.1 | 16325 | 994.6254 | 7.46 | 0.85158 | 20.6289 | 107511.7462 | 32.9967 | 14.7 | 64.6414 | 89.1882 | 0 | 1 |  | Forcados | 10699.793 | 9402.5088 | 5597.5527
|  | 9011.5 | 8483.5 | 33.2 | 4876.5631 | 2594 | 686.1 | 21.5 | 104.7 | Cased Hole | Rod Pump | Western Niger Delta | 518.3532 | 50.2417 | 1516.9716 | 2499.7995 | 298.478 | 1255.1009 | 12.2679 | 1480.53 | 1506.9359 | 3288.7154 | 74.5298 | 1241.5489 | 64.3452 | 855.5745 | 253.5385 | 2.9915 | 45.3722 | 10729.5 | 9431.5 | 5612.5 | 34.85 | 1.1 | 16325 | 994.6254 | 7.46 | 0.85158 | 20.6289 | 107511.7462 | 32.9967 | 14.7 | 64.6414 | 89.1882 | 0 | 1 |  | Forcados | 10699.793 | 9402.5088 | 5597.5527
|  | 9011.5 | 8483.5 | 33.2 | 4876.5631 | 2594 | 686.1 | 21.5 | 104.7 | Cased Hole | Rod Pump | Western Niger Delta | 518.3532 | 50.2417 | 1516.9716 | 2499.7995 | 298.478 | 1255.1009 | 12.2679 | 1480.53 | 1506.9359 | 3288.7154 | 74.5298 | 1241.5489 | 64.3452 | 855.5745 | 253.5385 | 2.9915 | 45.3722 | 10729.5 | 9431.5 | 5612.5 | 34.85 | 1.1 | 16325 | 994.6254 | 7.46 | 0.85158 | 20.6289 | 107511.7462 | 32.9967 | 14.7 | 64.6414 | 89.1882 | 0 | 1 |  | Forcados | 10699.793 | 9402.5088 | 5597.5527
|  | 9011.5 | 8483.5 | 33.2 | 4876.5631 | 2594 | 686.1 | 21.5 | 104.7 | Cased Hole | Rod Pump | Western Niger Delta | 518.3532 | 50.2417 | 1516.9716 | 2499.7995 | 298.478 | 1255.1009 | 12.2679 | 1480.53 | 1506.9359 | 3288.7154 | 74.5298 | 1241.5489 | 64.3452 | 855.5745 | 253.5385 | 2.9915 | 45.3722 | 10729.5 | 9431.5 | 5612.5 | 34.85 | 1.1 | 16325 | 994.6254 | 7.46 | 0.85158 | 20.6289 | 107511.7462 | 32.9967 | 14.7 | 64.6414 | 89.1882 | 0 | 1 |  | Forcados | 10699.793 | 9402.5088 | 5597.5527
|  | 9011.5 | 8483.5 | 33.2 | 4876.5631 | 2594 | 686.1 | 21.5 | 104.7 | Cased Hole | Rod Pump | Western Niger Delta | 518.3532 | 50.2417 | 1516.9716 | 2499.7995 | 298.478 | 1255.1009 | 12.2679 | 1480.53 | 1506.9359 | 3288.7154 | 74.5298 | 1241.5489 | 64.3452 | 855.5745 | 253.5385 | 2.9915 | 45.3722 | 10729.5 | 9431.5 | 5612.5 | 34.85 | 1.1 | 16325 | 994.6254 | 7.46 | 0.85158 | 20.6289 | 107511.7462 | 32.9967 | 14.7 | 64.6414 | 89.1882 | 0 | 1 |  | Forcados | 10699.793 | 9402.5088 | 5597.5527
|  | 9011.5 | 8483.5 | 33.2 | 4876.5631 | 2594 | 686.1 | 21.5 | 104.7 | Cased Hole | Rod Pump | Western Niger Delta | 518.3532 | 50.2417 | 1516.9716 | 2499.7995 | 298.478 | 1255.1009 | 12.2679 | 1480.53 | 1506.9359 | 3288.7154 | 74.5298 | 1241.5489 | 64.3452 | 855.5745 | 253.5385 | 2.9915 | 45.3722 | 10729.5 | 9431.5 | 5612.5 | 34.85 | 1.1 | 16325 | 994.6254 | 7.46 | 0.85158 | 20.6289 | 107511.7462 | 32.9967 | 14.7 | 64.6414 | 89.1882 | 0 | 1 |  | Forcados | 10699.793 | 9402.5088 | 5597.5527
|  | 9011.5 | 8483.5 | 33.2 | 4876.5631 | 2594 | 686.1 | 21.5 | 104.7 | Cased Hole | Rod Pump | Western Niger Delta | 518.3532 | 50.2417 | 1516.9716 | 2499.7995 | 298.478 | 1255.1009 | 12.2679 | 1480.53 | 1506.9359 | 3288.7154 | 74.5298 | 1241.5489 | 64.3452 | 855.5745 | 253.5385 | 2.9915 | 45.3722 | 10729.5 | 9431.5 | 5612.5 | 34.85 | 1.1 | 16325 | 994.6254 | 7.46 | 0.85158 | 20.6289 | 107511.7462 | 32.9967 | 14.7 | 64.6414 | 89.1882 | 0 | 1 |  | Forcados | 10699.793 | 9402.5088 | 5597.5527
|  | 9011.5 | 8483.5 | 33.2 | 4876.5631 | 2594 | 686.1 | 21.5 | 104.7 | Cased Hole | Rod Pump | Western Niger Delta | 518.3532 | 50.2417 | 1516.9716 | 2499.7995 | 298.478 | 1255.1009 | 12.2679 | 1480.53 | 1506.9359 | 3288.7154 | 74.5298 | 1241.5489 | 64.3452 | 855.5745 | 253.5385 | 2.9915 | 45.3722 | 10729.5 | 9431.5 | 5612.5 | 34.85 | 1.1 | 16325 | 994.6254 | 7.46 | 0.85158 | 20.6289 | 107511.7462 | 32.9967 | 14.7 | 64.6414 | 89.1882 | 0 | 1 |  | Forcados | 10699.793 | 9402.5088 | 5597.5527
|  | 9011.5 | 8483.5 | 33.2 | 4876.5631 | 2594 | 686.1 | 21.5 | 104.7 | Cased Hole | Rod Pump | Western Niger Delta | 518.3532 | 50.2417 | 1516.9716 | 2499.7995 | 298.478 | 1255.1009 | 12.2679 | 1480.53 | 1506.9359 | 3288.7154 | 74.5298 | 1241.5489 | 64.3452 | 855.5745 | 253.5385 | 2.9915 | 45.3722 | 10729.5 | 9431.5 | 5612.5 | 34.85 | 1.1 | 16325 | 994.6254 | 7.46 | 0.85158 | 20.6289 | 107511.7462 | 32.9967 | 14.7 | 64.6414 | 89.1882 | 0 | 1 |  | Forcados | 10699.793 | 9402.5088 | 5597.5527
|  | 9011.5 | 8483.5 | 33.2 | 4876.5631 | 2594 | 686.1 | 21.5 | 104.7 | Cased Hole | Rod Pump | Western Niger Delta | 518.3532 | 50.2417 | 1516.9716 | 2499.7995 | 298.478 | 1255.1009 | 12.2679 | 1480.53 | 1506.9359 | 3288.7154 | 74.5298 | 1241.5489 | 64.3452 | 855.5745 | 253.5385 | 2.9915 | 45.3722 | 10729.5 | 9431.5 | 5612.5 | 34.85 | 1.1 | 16325 | 994.6254 | 7.46 | 0.85158 | 20.6289 | 107511.7462 | 32.9967 | 14.7 | 64.6414 | 89.1882 | 0 | 1 |  | Forcados | 10699.793 | 9402.5088 | 5597.5527
|  | 9011.5 | 8483.5 | 33.2 | 4876.5631 | 2594 | 686.1 | 21.5 | 104.7 | Cased Hole | Rod Pump | Western Niger Delta | 518.3532 | 50.2417 | 1516.9716 | 2499.7995 | 298.478 | 1255.1009 | 12.2679 | 1480.53 | 1506.9359 | 3288.7154 | 74.5298 | 1241.5489 | 64.3452 | 855.5745 | 253.5385 | 2.9915 | 45.3722 | 10729.5 | 9431.5 | 5612.5 | 34.85 | 1.1 | 16325 | 994.6254 | 7.46 | 0.85158 | 20.6289 | 107511.7462 | 32.9967 | 14.7 | 64.6414 | 89.1882 | 0 | 1 |  | Forcados | 10699.793 | 9402.5088 | 5597.5527
|  | 9011.5 | 8483.5 | 33.2 | 4876.5631 | 2594 | 686.1 | 21.5 | 104.7 | Cased Hole | Rod Pump | Western Niger Delta | 518.3532 | 50.2417 | 1516.9716 | 2499.7995 | 298.478 | 1255.1009 | 12.2679 | 1480.53 | 1506.9359 | 3288.7154 | 74.5298 | 1241.5489 | 64.3452 | 855.5745 | 253.5385 | 2.9915 | 45.3722 | 10729.5 | 9431.5 | 5612.5 | 34.85 | 1.1 | 16325 | 994.6254 | 7.46 | 0.85158 | 20.6289 | 107511.7462 | 32.9967 | 14.7 | 64.6414 | 89.1882 | 0 | 1 |  | Forcados | 10699.793 | 9402.5088 | 5597.5527
|  | 9011.5 | 8483.5 | 33.2 | 4876.5631 | 2594 | 686.1 | 21.5 | 104.7 | Cased Hole | Rod Pump | Western Niger Delta | 518.3532 | 50.2417 | 1516.9716 | 2499.7995 | 298.478 | 1255.1009 | 12.2679 | 1480.53 | 1506.9359 | 3288.7154 | 74.5298 | 1241.5489 | 64.3452 | 855.5745 | 253.5385 | 2.9915 | 45.3722 | 10729.5 | 9431.5 | 5612.5 | 34.85 | 1.1 | 16325 | 994.6254 | 7.46 | 0.85158 | 20.6289 | 107511.7462 | 32.9967 | 14.7 | 64.6414 | 89.1882 | 0 | 1 |  | Forcados | 10699.793 | 9402.5088 | 5597.5527
|  | 9011.5 | 8483.5 | 33.2 | 4876.5631 | 2594 | 686.1 | 21.5 | 104.7 | Cased Hole | Rod Pump | Western Niger Delta | 518.3532 | 50.2417 | 1516.9716 | 2499.7995 | 298.478 | 1255.1009 | 12.2679 | 1480.53 | 1506.9359 | 3288.7154 | 74.5298 | 1241.5489 | 64.3452 | 855.5745 | 253.5385 | 2.9915 | 45.3722 | 10729.5 | 9431.5 | 5612.5 | 34.85 | 1.1 | 16325 | 994.6254 | 7.46 | 0.85158 | 20.6289 | 107511.7462 | 32.9967 | 14.7 | 64.6414 | 89.1882 | 0 | 1 |  | Forcados | 10699.793 | 9402.5088 | 5597.5527
|  | 9011.5 | 8483.5 | 33.2 | 4876.5631 | 2594 | 686.1 | 21.5 | 104.7 | Cased Hole | Rod Pump | Western Niger Delta | 518.3532 | 50.2417 | 1516.9716 | 2499.7995 | 298.478 | 1255.1009 | 12.2679 | 1480.53 | 1506.9359 | 3288.7154 | 74.5298 | 1241.5489 | 64.3452 | 855.5745 | 253.5385 | 2.9915 | 45.3722 | 10729.5 | 9431.5 | 5612.5 | 34.85 | 1.1 | 16325 | 994.6254 | 7.46 | 0.85158 | 20.6289 | 107511.7462 | 32.9967 | 14.7 | 64.6414 | 89.1882 | 0 | 1 |  | Forcados | 10699.793 | 9402.5088 | 5597.5527
|  | 9011.5 | 8483.5 | 33.2 | 4876.5631 | 2594 | 686.1 | 21.5 | 104.7 | Cased Hole | Rod Pump | Western Niger Delta | 518.3532 | 50.2417 | 1516.9716 | 2499.7995 | 298.478 | 1255.1009 | 12.2679 | 1480.53 | 1506.9359 | 3288.7154 | 74.5298 | 1241.5489 | 64.3452 | 855.5745 | 253.5385 | 2.9915 | 45.3722 | 10729.5 | 9431.5 | 5612.5 | 34.85 | 1.1 | 16325 | 994.6254 | 7.46 | 0.85158 | 20.6289 | 107511.7462 | 32.9967 | 14.7 | 64.6414 | 89.1882 | 0 | 1 |  | Forcados | 10699.793 | 9402.5088 | 5597.5527
|  | 9011.5 | 8483.5 | 33.2 | 4876.5631 | 2594 | 686.1 | 21.5 | 104.7 | Cased Hole | Rod Pump | Western Niger Delta | 518.3532 | 50.2417 | 1516.9716 | 2499.7995 | 298.478 | 1255.1009 | 12.2679 | 1480.53 | 1506.9359 | 3288.7154 | 74.5298 | 1241.5489 | 64.3452 | 855.5745 | 253.5385 | 2.9915 | 45.3722 | 10729.5 | 9431.5 | 5612.5 | 34.85 | 1.1 | 16325 | 994.6254 | 7.46 | 0.85158 | 20.6289 | 107511.7462 | 32.9967 | 14.7 | 64.6414 | 89.1882 | 0 | 1 |  | Forcados | 10699.793 | 9402.5088 | 5597.5527
|  | 9011.5 | 8483.5 | 33.2 | 4876.5631 | 2594 | 686.1 | 21.5 | 104.7 | Cased Hole | Rod Pump | Western Niger Delta | 518.3532 | 50.2417 | 1516.9716 | 2499.7995 | 298.478 | 1255.1009 | 12.2679 | 1480.53 | 1506.9359 | 3288.7154 | 74.5298 | 1241.5489 | 64.3452 | 855.5745 | 253.5385 | 2.9915 | 45.3722 | 10729.5 | 9431.5 | 5612.5 | 34.85 | 1.1 | 16325 | 994.6254 | 7.46 | 0.85158 | 20.6289 | 107511.7462 | 32.9967 | 14.7 | 64.6414 | 89.1882 | 0 | 1 |  | Forcados | 10699.793 | 9402.5088 | 5597.5527
|  | 9011.5 | 8483.5 | 33.2 | 4876.5631 | 2594 | 686.1 | 21.5 | 104.7 | Cased Hole | Rod Pump | Western Niger Delta | 518.3532 | 50.2417 | 1516.9716 | 2499.7995 | 298.478 | 1255.1009 | 12.2679 | 1480.53 | 1506.9359 | 3288.7154 | 74.5298 | 1241.5489 | 64.3452 | 855.5745 | 253.5385 | 2.9915 | 45.3722 | 10729.5 | 9431.5 | 5612.5 | 34.85 | 1.1 | 16325 | 994.6254 | 7.46 | 0.85158 | 20.6289 | 107511.7462 | 32.9967 | 14.7 | 64.6414 | 89.1882 | 0 | 1 |  | Forcados | 10699.793 | 9402.5088 | 5597.5527
|  | 9011.5 | 8483.5 | 33.2 | 4876.5631 | 2594 | 686.1 | 21.5 | 104.7 | Cased Hole | Rod Pump | Western Niger Delta | 518.3532 | 50.2417 | 1516.9716 | 2499.7995 | 298.478 | 1255.1009 | 12.2679 | 1480.53 | 1506.9359 | 3288.7154 | 74.5298 | 1241.5489 | 64.3452 | 855.5745 | 253.5385 | 2.9915 | 45.3722 | 10729.5 | 9431.5 | 5612.5 | 34.85 | 1.1 | 16325 | 994.6254 | 7.46 | 0.85158 | 20.6289 | 107511.7462 | 32.9967 | 14.7 | 64.6414 | 89.1882 | 0 | 1 |  | Forcados | 10699.793 | 9402.5088 | 5597.5527
|  | 9011.5 | 8483.5 | 33.2 | 4876.5631 | 2594 | 686.1 | 21.5 | 104.7 | Cased Hole | Rod Pump | Western Niger Delta | 518.3532 | 50.2417 | 1516.9716 | 2499.7995 | 298.478 | 1255.1009 | 12.2679 | 1480.53 | 1506.9359 | 3288.7154 | 74.5298 | 1241.5489 | 64.3452 | 855.5745 | 253.5385 | 2.9915 | 45.3722 | 10729.5 | 9431.5 | 5612.5 | 34.85 | 1.1 | 16325 | 994.6254 | 7.46 | 0.85158 | 20.6289 | 107511.7462 | 32.9967 | 14.7 | 64.6414 | 89.1882 | 0 | 1 |  | Forcados | 10699.793 | 9402.5088 | 5597.5527
|  | 9011.5 | 8483.5 | 33.2 | 4876.5631 | 2594 | 686.1 | 21.5 | 104.7 | Cased Hole | Rod Pump | Western Niger Delta | 518.3532 | 50.2417 | 1516.9716 | 2499.7995 | 298.478 | 1255.1009 | 12.2679 | 1480.53 | 1506.9359 | 3288.7154 | 74.5298 | 1241.5489 | 64.3452 | 855.5745 | 253.5385 | 2.9915 | 45.3722 | 10729.5 | 9431.5 | 5612.5 | 34.85 | 1.1 | 16325 | 994.6254 | 7.46 | 0.85158 | 20.6289 | 107511.7462 | 32.9967 | 14.7 | 64.6414 | 89.1882 | 0 | 1 |  | Forcados | 10699.793 | 9402.5088 | 5597.5527
|  | 9011.5 | 8483.5 | 33.2 | 4876.5631 | 2594 | 686.1 | 21.5 | 104.7 | Cased Hole | Rod Pump | Western Niger Delta | 518.3532 | 50.2417 | 1516.9716 | 2499.7995 | 298.478 | 1255.1009 | 12.2679 | 1480.53 | 1506.9359 | 3288.7154 | 74.5298 | 1241.5489 | 64.3452 | 855.5745 | 253.5385 | 2.9915 | 45.3722 | 10729.5 | 9431.5 | 5612.5 | 34.85 | 1.1 | 16325 | 994.6254 | 7.46 | 0.85158 | 20.6289 | 107511.7462 | 32.9967 | 14.7 | 64.6414 | 89.1882 | 0 | 1 |  | Forcados | 10699.793 | 9402.5088 | 5597.5527
|  | 9011.5 | 8483.5 | 33.2 | 4876.5631 | 2594 | 686.1 | 21.5 | 104.7 | Cased Hole | Rod Pump | Western Niger Delta | 518.3532 | 50.2417 | 1516.9716 | 2499.7995 | 298.478 | 1255.1009 | 12.2679 | 1480.53 | 1506.9359 | 3288.7154 | 74.5298 | 1241.5489 | 64.3452 | 855.5745 | 253.5385 | 2.9915 | 45.3722 | 10729.5 | 9431.5 | 5612.5 | 34.85 | 1.1 | 16325 | 994.6254 | 7.46 | 0.85158 | 20.6289 | 107511.7462 | 32.9967 | 14.7 | 64.6414 | 89.1882 | 0 | 1 |  | Forcados | 10699.793 | 9402.5088 | 5597.5527
|  | 9011.5 | 8483.5 | 33.2 | 4876.5631 | 2594 | 686.1 | 21.5 | 104.7 | Cased Hole | Rod Pump | Western Niger Delta | 518.3532 | 50.2417 | 1516.9716 | 2499.7995 | 298.478 | 1255.1009 | 12.2679 | 1480.53 | 1506.9359 | 3288.7154 | 74.5298 | 1241.5489 | 64.3452 | 855.5745 | 253.5385 | 2.9915 | 45.3722 | 10729.5 | 9431.5 | 5612.5 | 34.85 | 1.1 | 16325 | 994.6254 | 7.46 | 0.85158 | 20.6289 | 107511.7462 | 32.9967 | 14.7 | 64.6414 | 89.1882 | 0 | 1 |  | Forcados | 10699.793 | 9402.5088 | 5597.5527
|  | 9011.5 | 8483.5 | 33.2 | 4876.5631 | 2594 | 686.1 | 21.5 | 104.7 | Cased Hole | Rod Pump | Western Niger Delta | 518.3532 | 50.2417 | 1516.9716 | 2499.7995 | 298.478 | 1255.1009 | 12.2679 | 1480.53 | 1506.9359 | 3288.7154 | 74.5298 | 1241.5489 | 64.3452 | 855.5745 | 253.5385 | 2.9915 | 45.3722 | 10729.5 | 9431.5 | 5612.5 | 34.85 | 1.1 | 16325 | 994.6254 | 7.46 | 0.85158 | 20.6289 | 107511.7462 | 32.9967 | 14.7 | 64.6414 | 89.1882 | 0 | 1 |  | Forcados | 10699.793 | 9402.5088 | 5597.5527
|  | 9011.5 | 8483.5 | 33.2 | 4876.5631 | 2594 | 686.1 | 21.5 | 104.7 | Cased Hole | Rod Pump | Western Niger Delta | 518.3532 | 50.2417 | 1516.9716 | 2499.7995 | 298.478 | 1255.1009 | 12.2679 | 1480.53 | 1506.9359 | 3288.7154 | 74.5298 | 1241.5489 | 64.3452 | 855.5745 | 253.5385 | 2.9915 | 45.3722 | 10729.5 | 9431.5 | 5612.5 | 34.85 | 1.1 | 16325 | 994.6254 | 7.46 | 0.85158 | 20.6289 | 107511.7462 | 32.9967 | 14.7 | 64.6414 | 89.1882 | 0 | 1 |  | Forcados | 10699.793 | 9402.5088 | 5597.5527
|  | 9011.5 | 8483.5 | 33.2 | 4876.5631 | 2594 | 686.1 | 21.5 | 104.7 | Cased Hole | Rod Pump | Western Niger Delta | 518.3532 | 50.2417 | 1516.9716 | 2499.7995 | 298.478 | 1255.1009 | 12.2679 | 1480.53 | 1506.9359 | 3288.7154 | 74.5298 | 1241.5489 | 64.3452 | 855.5745 | 253.5385 | 2.9915 | 45.3722 | 10729.5 | 9431.5 | 5612.5 | 34.85 | 1.1 | 16325 | 994.6254 | 7.46 | 0.85158 | 20.6289 | 107511.7462 | 32.9967 | 14.7 | 64.6414 | 89.1882 | 0 | 1 |  | Forcados | 10699.793 | 9402.5088 | 5597.5527
|  | 9011.5 | 8483.5 | 33.2 | 4876.5631 | 2594 | 686.1 | 21.5 | 104.7 | Cased Hole | Rod Pump | Western Niger Delta | 518.3532 | 50.2417 | 1516.9716 | 2499.7995 | 298.478 | 1255.1009 | 12.2679 | 1480.53 | 1506.9359 | 3288.7154 | 74.5298 | 1241.5489 | 64.3452 | 855.5745 | 253.5385 | 2.9915 | 45.3722 | 10729.5 | 9431.5 | 5612.5 | 34.85 | 1.1 | 16325 | 994.6254 | 7.46 | 0.85158 | 20.6289 | 107511.7462 | 32.9967 | 14.7 | 64.6414 | 89.1882 | 0 | 1 |  | Forcados | 10699.793 | 9402.5088 | 5597.5527
|  | 9011.5 | 8483.5 | 33.2 | 4876.5631 | 2594 | 686.1 | 21.5 | 104.7 | Cased Hole | Rod Pump | Western Niger Delta | 518.3532 | 50.2417 | 1516.9716 | 2499.7995 | 298.478 | 1255.1009 | 12.2679 | 1480.53 | 1506.9359 | 3288.7154 | 74.5298 | 1241.5489 | 64.3452 | 855.5745 | 253.5385 | 2.9915 | 45.3722 | 10729.5 | 9431.5 | 5612.5 | 34.85 | 1.1 | 16325 | 994.6254 | 7.46 | 0.85158 | 20.6289 | 107511.7462 | 32.9967 | 14.7 | 64.6414 | 89.1882 | 0 | 1 |  | Forcados | 10699.793 | 9402.5088 | 5597.5527
|  | 9011.5 | 8483.5 | 33.2 | 4876.5631 | 2594 | 686.1 | 21.5 | 104.7 | Cased Hole | Rod Pump | Western Niger Delta | 518.3532 | 50.2417 | 1516.9716 | 2499.7995 | 298.478 | 1255.1009 | 12.2679 | 1480.53 | 1506.9359 | 3288.7154 | 74.5298 | 1241.5489 | 64.3452 | 855.5745 | 253.5385 | 2.9915 | 45.3722 | 10729.5 | 9431.5 | 5612.5 | 34.85 | 1.1 | 16325 | 994.6254 | 7.46 | 0.85158 | 20.6289 | 107511.7462 | 32.9967 | 14.7 | 64.6414 | 89.1882 | 0 | 1 |  | Forcados | 10699.793 | 9402.5088 | 5597.5527
|  | 9011.5 | 8483.5 | 33.2 | 4876.5631 | 2594 | 686.1 | 21.5 | 104.7 | Cased Hole | Rod Pump | Western Niger Delta | 518.3532 | 50.2417 | 1516.9716 | 2499.7995 | 298.478 | 1255.1009 | 12.2679 | 1480.53 | 1506.9359 | 3288.7154 | 74.5298 | 1241.5489 | 64.3452 | 855.5745 | 253.5385 | 2.9915 | 45.3722 | 10729.5 | 9431.5 | 5612.5 | 34.85 | 1.1 | 16325 | 994.6254 | 7.46 | 0.85158 | 20.6289 | 107511.7462 | 32.9967 | 14.7 | 64.6414 | 89.1882 | 0 | 1 |  | Forcados | 10699.793 | 9402.5088 | 5597.5527
|  | 9011.5 | 8483.5 | 33.2 | 4876.5631 | 2594 | 686.1 | 21.5 | 104.7 | Cased Hole | Rod Pump | Western Niger Delta | 518.3532 | 50.2417 | 1516.9716 | 2499.7995 | 298.478 | 1255.1009 | 12.2679 | 1480.53 | 1506.9359 | 3288.7154 | 74.5298 | 1241.5489 | 64.3452 | 855.5745 | 253.5385 | 2.9915 | 45.3722 | 10729.5 | 9431.5 | 5612.5 | 34.85 | 1.1 | 16325 | 994.6254 | 7.46 | 0.85158 | 20.6289 | 107511.7462 | 32.9967 | 14.7 | 64.6414 | 89.1882 | 0 | 1 |  | Forcados | 10699.793 | 9402.5088 | 5597.5527
|  | 9011.5 | 8483.5 | 33.2 | 4876.5631 | 2594 | 686.1 | 21.5 | 104.7 | Cased Hole | Rod Pump | Western Niger Delta | 518.3532 | 50.2417 | 1516.9716 | 2499.7995 | 298.478 | 1255.1009 | 12.2679 | 1480.53 | 1506.9359 | 3288.7154 | 74.5298 | 1241.5489 | 64.3452 | 855.5745 | 253.5385 | 2.9915 | 45.3722 | 10729.5 | 9431.5 | 5612.5 | 34.85 | 1.1 | 16325 | 994.6254 | 7.46 | 0.85158 | 20.6289 | 107511.7462 | 32.9967 | 14.7 | 64.6414 | 89.1882 | 0 | 1 |  | Forcados | 10699.793 | 9402.5088 | 5597.5527
|  | 9011.5 | 8483.5 | 33.2 | 4876.5631 | 2594 | 686.1 | 21.5 | 104.7 | Cased Hole | Rod Pump | Western Niger Delta | 518.3532 | 50.2417 | 1516.9716 | 2499.7995 | 298.478 | 1255.1009 | 12.2679 | 1480.53 | 1506.9359 | 3288.7154 | 74.5298 | 1241.5489 | 64.3452 | 855.5745 | 253.5385 | 2.9915 | 45.3722 | 10729.5 | 9431.5 | 5612.5 | 34.85 | 1.1 | 16325 | 994.6254 | 7.46 | 0.85158 | 20.6289 | 107511.7462 | 32.9967 | 14.7 | 64.6414 | 89.1882 | 0 | 1 |  | Forcados | 10699.793 | 9402.5088 | 5597.5527
|  | 9011.5 | 8483.5 | 33.2 | 4876.5631 | 2594 | 686.1 | 21.5 | 104.7 | Cased Hole | Rod Pump | Western Niger Delta | 518.3532 | 50.2417 | 1516.9716 | 2499.7995 | 298.478 | 1255.1009 | 12.2679 | 1480.53 | 1506.9359 | 3288.7154 | 74.5298 | 1241.5489 | 64.3452 | 855.5745 | 253.5385 | 2.9915 | 45.3722 | 10729.5 | 9431.5 | 5612.5 | 34.85 | 1.1 | 16325 | 994.6254 | 7.46 | 0.85158 | 20.6289 | 107511.7462 | 32.9967 | 14.7 | 64.6414 | 89.1882 | 0 | 1 |  | Forcados | 10699.793 | 9402.5088 | 5597.5527
|  | 9011.5 | 8483.5 | 33.2 | 4876.5631 | 2594 | 686.1 | 21.5 | 104.7 | Cased Hole | Rod Pump | Western Niger Delta | 518.3532 | 50.2417 | 1516.9716 | 2499.7995 | 298.478 | 1255.1009 | 12.2679 | 1480.53 | 1506.9359 | 3288.7154 | 74.5298 | 1241.5489 | 64.3452 | 855.5745 | 253.5385 | 2.9915 | 45.3722 | 10729.5 | 9431.5 | 5612.5 | 34.85 | 1.1 | 16325 | 994.6254 | 7.46 | 0.85158 | 20.6289 | 107511.7462 | 32.9967 | 14.7 | 64.6414 | 89.1882 | 0 | 1 |  | Forcados | 10699.793 | 9402.5088 | 5597.5527
|  | 9011.5 | 8483.5 | 33.2 | 4876.5631 | 2594 | 686.1 | 21.5 | 104.7 | Cased Hole | Rod Pump | Western Niger Delta | 518.3532 | 50.2417 | 1516.9716 | 2499.7995 | 298.478 | 1255.1009 | 12.2679 | 1480.53 | 1506.9359 | 3288.7154 | 74.5298 | 1241.5489 | 64.3452 | 855.5745 | 253.5385 | 2.9915 | 45.3722 | 10729.5 | 9431.5 | 5612.5 | 34.85 | 1.1 | 16325 | 994.6254 | 7.46 | 0.85158 | 20.6289 | 107511.7462 | 32.9967 | 14.7 | 64.6414 | 89.1882 | 0 | 1 |  | Forcados | 10699.793 | 9402.5088 | 5597.5527
|  | 9011.5 | 8483.5 | 33.2 | 4876.5631 | 2594 | 686.1 | 21.5 | 104.7 | Cased Hole | Rod Pump | Western Niger Delta | 518.3532 | 50.2417 | 1516.9716 | 2499.7995 | 298.478 | 1255.1009 | 12.2679 | 1480.53 | 1506.9359 | 3288.7154 | 74.5298 | 1241.5489 | 64.3452 | 855.5745 | 253.5385 | 2.9915 | 45.3722 | 10729.5 | 9431.5 | 5612.5 | 34.85 | 1.1 | 16325 | 994.6254 | 7.46 | 0.85158 | 20.6289 | 107511.7462 | 32.9967 | 14.7 | 64.6414 | 89.1882 | 0 | 1 |  | Forcados | 10699.793 | 9402.5088 | 5597.5527
|  | 9011.5 | 8483.5 | 33.2 | 4876.5631 | 2594 | 686.1 | 21.5 | 104.7 | Cased Hole | Rod Pump | Western Niger Delta | 518.3532 | 50.2417 | 1516.9716 | 2499.7995 | 298.478 | 1255.1009 | 12.2679 | 1480.53 | 1506.9359 | 3288.7154 | 74.5298 | 1241.5489 | 64.3452 | 855.5745 | 253.5385 | 2.9915 | 45.3722 | 10729.5 | 9431.5 | 5612.5 | 34.85 | 1.1 | 16325 | 994.6254 | 7.46 | 0.85158 | 20.6289 | 107511.7462 | 32.9967 | 14.7 | 64.6414 | 89.1882 | 0 | 1 |  | Forcados | 10699.793 | 9402.5088 | 5597.5527
|  | 9011.5 | 8483.5 | 33.2 | 4876.5631 | 2594 | 686.1 | 21.5 | 104.7 | Cased Hole | Rod Pump | Western Niger Delta | 518.3532 | 50.2417 | 1516.9716 | 2499.7995 | 298.478 | 1255.1009 | 12.2679 | 1480.53 | 1506.9359 | 3288.7154 | 74.5298 | 1241.5489 | 64.3452 | 855.5745 | 253.5385 | 2.9915 | 45.3722 | 10729.5 | 9431.5 | 5612.5 | 34.85 | 1.1 | 16325 | 994.6254 | 7.46 | 0.85158 | 20.6289 | 107511.7462 | 32.9967 | 14.7 | 64.6414 | 89.1882 | 0 | 1 |  | Forcados | 10699.793 | 9402.5088 | 5597.5527
|  | 9011.5 | 8483.5 | 33.2 | 4876.5631 | 2594 | 686.1 | 21.5 | 104.7 | Cased Hole | Rod Pump | Western Niger Delta | 518.3532 | 50.2417 | 1516.9716 | 2499.7995 | 298.478 | 1255.1009 | 12.2679 | 1480.53 | 1506.9359 | 3288.7154 | 74.5298 | 1241.5489 | 64.3452 | 855.5745 | 253.5385 | 2.9915 | 45.3722 | 10729.5 | 9431.5 | 5612.5 | 34.85 | 1.1 | 16325 | 994.6254 | 7.46 | 0.85158 | 20.6289 | 107511.7462 | 32.9967 | 14.7 | 64.6414 | 89.1882 | 0 | 1 |  | Forcados | 10699.793 | 9402.5088 | 5597.5527
|  | 9011.5 | 8483.5 | 33.2 | 4876.5631 | 2594 | 686.1 | 21.5 | 104.7 | Cased Hole | Rod Pump | Western Niger Delta | 518.3532 | 50.2417 | 1516.9716 | 2499.7995 | 298.478 | 1255.1009 | 12.2679 | 1480.53 | 1506.9359 | 3288.7154 | 74.5298 | 1241.5489 | 64.3452 | 855.5745 | 253.5385 | 2.9915 | 45.3722 | 10729.5 | 9431.5 | 5612.5 | 34.85 | 1.1 | 16325 | 994.6254 | 7.46 | 0.85158 | 20.6289 | 107511.7462 | 32.9967 | 14.7 | 64.6414 | 89.1882 | 0 | 1 |  | Forcados | 10699.793 | 9402.5088 | 5597.5527
|  | 9011.5 | 8483.5 | 33.2 | 4876.5631 | 2594 | 686.1 | 21.5 | 104.7 | Cased Hole | Rod Pump | Western Niger Delta | 518.3532 | 50.2417 | 1516.9716 | 2499.7995 | 298.478 | 1255.1009 | 12.2679 | 1480.53 | 1506.9359 | 3288.7154 | 74.5298 | 1241.5489 | 64.3452 | 855.5745 | 253.5385 | 2.9915 | 45.3722 | 10729.5 | 9431.5 | 5612.5 | 34.85 | 1.1 | 16325 | 994.6254 | 7.46 | 0.85158 | 20.6289 | 107511.7462 | 32.9967 | 14.7 | 64.6414 | 89.1882 | 0 | 1 |  | Forcados | 10699.793 | 9402.5088 | 5597.5527
|  | 9011.5 | 8483.5 | 33.2 | 4876.5631 | 2594 | 686.1 | 21.5 | 104.7 | Cased Hole | Rod Pump | Western Niger Delta | 518.3532 | 50.2417 | 1516.9716 | 2499.7995 | 298.478 | 1255.1009 | 12.2679 | 1480.53 | 1506.9359 | 3288.7154 | 74.5298 | 1241.5489 | 64.3452 | 855.5745 | 253.5385 | 2.9915 | 45.3722 | 10729.5 | 9431.5 | 5612.5 | 34.85 | 1.1 | 16325 | 994.6254 | 7.46 | 0.85158 | 20.6289 | 107511.7462 | 32.9967 | 14.7 | 64.6414 | 89.1882 | 0 | 1 |  | Forcados | 10699.793 | 9402.5088 | 5597.5527
|  | 9011.5 | 8483.5 | 33.2 | 4876.5631 | 2594 | 686.1 | 21.5 | 104.7 | Cased Hole | Rod Pump | Western Niger Delta | 518.3532 | 50.2417 | 1516.9716 | 2499.7995 | 298.478 | 1255.1009 | 12.2679 | 1480.53 | 1506.9359 | 3288.7154 | 74.5298 | 1241.5489 | 64.3452 | 855.5745 | 253.5385 | 2.9915 | 45.3722 | 10729.5 | 9431.5 | 5612.5 | 34.85 | 1.1 | 16325 | 994.6254 | 7.46 | 0.85158 | 20.6289 | 107511.7462 | 32.9967 | 14.7 | 64.6414 | 89.1882 | 0 | 1 |  | Forcados | 10699.793 | 9402.5088 | 5597.5527
|  | 9011.5 | 8483.5 | 33.2 | 4876.5631 | 2594 | 686.1 | 21.5 | 104.7 | Cased Hole | Rod Pump | Western Niger Delta | 518.3532 | 50.2417 | 1516.9716 | 2499.7995 | 298.478 | 1255.1009 | 12.2679 | 1480.53 | 1506.9359 | 3288.7154 | 74.5298 | 1241.5489 | 64.3452 | 855.5745 | 253.5385 | 2.9915 | 45.3722 | 10729.5 | 9431.5 | 5612.5 | 34.85 | 1.1 | 16325 | 994.6254 | 7.46 | 0.85158 | 20.6289 | 107511.7462 | 32.9967 | 14.7 | 64.6414 | 89.1882 | 0 | 1 |  | Forcados | 10699.793 | 9402.5088 | 5597.5527
|  | 9011.5 | 8483.5 | 33.2 | 4876.5631 | 2594 | 686.1 | 21.5 | 104.7 | Cased Hole | Rod Pump | Western Niger Delta | 518.3532 | 50.2417 | 1516.9716 | 2499.7995 | 298.478 | 1255.1009 | 12.2679 | 1480.53 | 1506.9359 | 3288.7154 | 74.5298 | 1241.5489 | 64.3452 | 855.5745 | 253.5385 | 2.9915 | 45.3722 | 10729.5 | 9431.5 | 5612.5 | 34.85 | 1.1 | 16325 | 994.6254 | 7.46 | 0.85158 | 20.6289 | 107511.7462 | 32.9967 | 14.7 | 64.6414 | 89.1882 | 0 | 1 |  | Forcados | 10699.793 | 9402.5088 | 5597.5527
|  | 9011.5 | 8483.5 | 33.2 | 4876.5631 | 2594 | 686.1 | 21.5 | 104.7 | Cased Hole | Rod Pump | Western Niger Delta | 518.3532 | 50.2417 | 1516.9716 | 2499.7995 | 298.478 | 1255.1009 | 12.2679 | 1480.53 | 1506.9359 | 3288.7154 | 74.5298 | 1241.5489 | 64.3452 | 855.5745 | 253.5385 | 2.9915 | 45.3722 | 10729.5 | 9431.5 | 5612.5 | 34.85 | 1.1 | 16325 | 994.6254 | 7.46 | 0.85158 | 20.6289 | 107511.7462 | 32.9967 | 14.7 | 64.6414 | 89.1882 | 0 | 1 |  | Forcados | 10699.793 | 9402.5088 | 5597.5527
|  | 9011.5 | 8483.5 | 33.2 | 4876.5631 | 2594 | 686.1 | 21.5 | 104.7 | Cased Hole | Rod Pump | Western Niger Delta | 518.3532 | 50.2417 | 1516.9716 | 2499.7995 | 298.478 | 1255.1009 | 12.2679 | 1480.53 | 1506.9359 | 3288.7154 | 74.5298 | 1241.5489 | 64.3452 | 855.5745 | 253.5385 | 2.9915 | 45.3722 | 10729.5 | 9431.5 | 5612.5 | 34.85 | 1.1 | 16325 | 994.6254 | 7.46 | 0.85158 | 20.6289 | 107511.7462 | 32.9967 | 14.7 | 64.6414 | 89.1882 | 0 | 1 |  | Forcados | 10699.793 | 9402.5088 | 5597.5527
|  | 9011.5 | 8483.5 | 33.2 | 4876.5631 | 2594 | 686.1 | 21.5 | 104.7 | Cased Hole | Rod Pump | Western Niger Delta | 518.3532 | 50.2417 | 1516.9716 | 2499.7995 | 298.478 | 1255.1009 | 12.2679 | 1480.53 | 1506.9359 | 3288.7154 | 74.5298 | 1241.5489 | 64.3452 | 855.5745 | 253.5385 | 2.9915 | 45.3722 | 10729.5 | 9431.5 | 5612.5 | 34.85 | 1.1 | 16325 | 994.6254 | 7.46 | 0.85158 | 20.6289 | 107511.7462 | 32.9967 | 14.7 | 64.6414 | 89.1882 | 0 | 1 |  | Forcados | 10699.793 | 9402.5088 | 5597.5527
|  | 9011.5 | 8483.5 | 33.2 | 4876.5631 | 2594 | 686.1 | 21.5 | 104.7 | Cased Hole | Rod Pump | Western Niger Delta | 518.3532 | 50.2417 | 1516.9716 | 2499.7995 | 298.478 | 1255.1009 | 12.2679 | 1480.53 | 1506.9359 | 3288.7154 | 74.5298 | 1241.5489 | 64.3452 | 855.5745 | 253.5385 | 2.9915 | 45.3722 | 10729.5 | 9431.5 | 5612.5 | 34.85 | 1.1 | 16325 | 994.6254 | 7.46 | 0.85158 | 20.6289 | 107511.7462 | 32.9967 | 14.7 | 64.6414 | 89.1882 | 0 | 1 |  | Forcados | 10699.793 | 9402.5088 | 5597.5527
|  | 9011.5 | 8483.5 | 33.2 | 4876.5631 | 2594 | 686.1 | 21.5 | 104.7 | Cased Hole | Rod Pump | Western Niger Delta | 518.3532 | 50.2417 | 1516.9716 | 2499.7995 | 298.478 | 1255.1009 | 12.2679 | 1480.53 | 1506.9359 | 3288.7154 | 74.5298 | 1241.5489 | 64.3452 | 855.5745 | 253.5385 | 2.9915 | 45.3722 | 10729.5 | 9431.5 | 5612.5 | 34.85 | 1.1 | 16325 | 994.6254 | 7.46 | 0.85158 | 20.6289 | 107511.7462 | 32.9967 | 14.7 | 64.6414 | 89.1882 | 0 | 1 |  | Forcados | 10699.793 | 9402.5088 | 5597.5527
|  | 9011.5 | 8483.5 | 33.2 | 4876.5631 | 2594 | 686.1 | 21.5 | 104.7 | Cased Hole | Rod Pump | Western Niger Delta | 518.3532 | 50.2417 | 1516.9716 | 2499.7995 | 298.478 | 1255.1009 | 12.2679 | 1480.53 | 1506.9359 | 3288.7154 | 74.5298 | 1241.5489 | 64.3452 | 855.5745 | 253.5385 | 2.9915 | 45.3722 | 10729.5 | 9431.5 | 5612.5 | 34.85 | 1.1 | 16325 | 994.6254 | 7.46 | 0.85158 | 20.6289 | 107511.7462 | 32.9967 | 14.7 | 64.6414 | 89.1882 | 0 | 1 |  | Forcados | 10699.793 | 9402.5088 | 5597.5527
|  | 9011.5 | 8483.5 | 33.2 | 4876.5631 | 2594 | 686.1 | 21.5 | 104.7 | Cased Hole | Rod Pump | Western Niger Delta | 518.3532 | 50.2417 | 1516.9716 | 2499.7995 | 298.478 | 1255.1009 | 12.2679 | 1480.53 | 1506.9359 | 3288.7154 | 74.5298 | 1241.5489 | 64.3452 | 855.5745 | 253.5385 | 2.9915 | 45.3722 | 10729.5 | 9431.5 | 5612.5 | 34.85 | 1.1 | 16325 | 994.6254 | 7.46 | 0.85158 | 20.6289 | 107511.7462 | 32.9967 | 14.7 | 64.6414 | 89.1882 | 0 | 1 |  | Forcados | 10699.793 | 9402.5088 | 5597.5527
|  | 9011.5 | 8483.5 | 33.2 | 4876.5631 | 2594 | 686.1 | 21.5 | 104.7 | Cased Hole | Rod Pump | Western Niger Delta | 518.3532 | 50.2417 | 1516.9716 | 2499.7995 | 298.478 | 1255.1009 | 12.2679 | 1480.53 | 1506.9359 | 3288.7154 | 74.5298 | 1241.5489 | 64.3452 | 855.5745 | 253.5385 | 2.9915 | 45.3722 | 10729.5 | 9431.5 | 5612.5 | 34.85 | 1.1 | 16325 | 994.6254 | 7.46 | 0.85158 | 20.6289 | 107511.7462 | 32.9967 | 14.7 | 64.6414 | 89.1882 | 0 | 1 |  | Forcados | 10699.793 | 9402.5088 | 5597.5527
|  | 9011.5 | 8483.5 | 33.2 | 4876.5631 | 2594 | 686.1 | 21.5 | 104.7 | Cased Hole | Rod Pump | Western Niger Delta | 518.3532 | 50.2417 | 1516.9716 | 2499.7995 | 298.478 | 1255.1009 | 12.2679 | 1480.53 | 1506.9359 | 3288.7154 | 74.5298 | 1241.5489 | 64.3452 | 855.5745 | 253.5385 | 2.9915 | 45.3722 | 10729.5 | 9431.5 | 5612.5 | 34.85 | 1.1 | 16325 | 994.6254 | 7.46 | 0.85158 | 20.6289 | 107511.7462 | 32.9967 | 14.7 | 64.6414 | 89.1882 | 0 | 1 |  | Forcados | 10699.793 | 9402.5088 | 5597.5527
|  | 9011.5 | 8483.5 | 33.2 | 4876.5631 | 2594 | 686.1 | 21.5 | 104.7 | Cased Hole | Rod Pump | Western Niger Delta | 518.3532 | 50.2417 | 1516.9716 | 2499.7995 | 298.478 | 1255.1009 | 12.2679 | 1480.53 | 1506.9359 | 3288.7154 | 74.5298 | 1241.5489 | 64.3452 | 855.5745 | 253.5385 | 2.9915 | 45.3722 | 10729.5 | 9431.5 | 5612.5 | 34.85 | 1.1 | 16325 | 994.6254 | 7.46 | 0.85158 | 20.6289 | 107511.7462 | 32.9967 | 14.7 | 64.6414 | 89.1882 | 0 | 1 |  | Forcados | 10699.793 | 9402.5088 | 5597.5527
|  | 9011.5 | 8483.5 | 33.2 | 4876.5631 | 2594 | 686.1 | 21.5 | 104.7 | Cased Hole | Rod Pump | Western Niger Delta | 518.3532 | 50.2417 | 1516.9716 | 2499.7995 | 298.478 | 1255.1009 | 12.2679 | 1480.53 | 1506.9359 | 3288.7154 | 74.5298 | 1241.5489 | 64.3452 | 855.5745 | 253.5385 | 2.9915 | 45.3722 | 10729.5 | 9431.5 | 5612.5 | 34.85 | 1.1 | 16325 | 994.6254 | 7.46 | 0.85158 | 20.6289 | 107511.7462 | 32.9967 | 14.7 | 64.6414 | 89.1882 | 0 | 1 |  | Forcados | 10699.793 | 9402.5088 | 5597.5527
|  | 9011.5 | 8483.5 | 33.2 | 4876.5631 | 2594 | 686.1 | 21.5 | 104.7 | Cased Hole | Rod Pump | Western Niger Delta | 518.3532 | 50.2417 | 1516.9716 | 2499.7995 | 298.478 | 1255.1009 | 12.2679 | 1480.53 | 1506.9359 | 3288.7154 | 74.5298 | 1241.5489 | 64.3452 | 855.5745 | 253.5385 | 2.9915 | 45.3722 | 10729.5 | 9431.5 | 5612.5 | 34.85 | 1.1 | 16325 | 994.6254 | 7.46 | 0.85158 | 20.6289 | 107511.7462 | 32.9967 | 14.7 | 64.6414 | 89.1882 | 0 | 1 |  | Forcados | 10699.793 | 9402.5088 | 5597.5527
|  | 9011.5 | 8483.5 | 33.2 | 4876.5631 | 2594 | 686.1 | 21.5 | 104.7 | Cased Hole | Rod Pump | Western Niger Delta | 518.3532 | 50.2417 | 1516.9716 | 2499.7995 | 298.478 | 1255.1009 | 12.2679 | 1480.53 | 1506.9359 | 3288.7154 | 74.5298 | 1241.5489 | 64.3452 | 855.5745 | 253.5385 | 2.9915 | 45.3722 | 10729.5 | 9431.5 | 5612.5 | 34.85 | 1.1 | 16325 | 994.6254 | 7.46 | 0.85158 | 20.6289 | 107511.7462 | 32.9967 | 14.7 | 64.6414 | 89.1882 | 0 | 1 |  | Forcados | 10699.793 | 9402.5088 | 5597.5527
|  | 9011.5 | 8483.5 | 33.2 | 4876.5631 | 2594 | 686.1 | 21.5 | 104.7 | Cased Hole | Rod Pump | Western Niger Delta | 518.3532 | 50.2417 | 1516.9716 | 2499.7995 | 298.478 | 1255.1009 | 12.2679 | 1480.53 | 1506.9359 | 3288.7154 | 74.5298 | 1241.5489 | 64.3452 | 855.5745 | 253.5385 | 2.9915 | 45.3722 | 10729.5 | 9431.5 | 5612.5 | 34.85 | 1.1 | 16325 | 994.6254 | 7.46 | 0.85158 | 20.6289 | 107511.7462 | 32.9967 | 14.7 | 64.6414 | 89.1882 | 0 | 1 |  | Forcados | 10699.793 | 9402.5088 | 5597.5527
|  | 9011.5 | 8483.5 | 33.2 | 4876.5631 | 2594 | 686.1 | 21.5 | 104.7 | Cased Hole | Rod Pump | Western Niger Delta | 518.3532 | 50.2417 | 1516.9716 | 2499.7995 | 298.478 | 1255.1009 | 12.2679 | 1480.53 | 1506.9359 | 3288.7154 | 74.5298 | 1241.5489 | 64.3452 | 855.5745 | 253.5385 | 2.9915 | 45.3722 | 10729.5 | 9431.5 | 5612.5 | 34.85 | 1.1 | 16325 | 994.6254 | 7.46 | 0.85158 | 20.6289 | 107511.7462 | 32.9967 | 14.7 | 64.6414 | 89.1882 | 0 | 1 |  | Forcados | 10699.793 | 9402.5088 | 5597.5527
|  | 9011.5 | 8483.5 | 33.2 | 4876.5631 | 2594 | 686.1 | 21.5 | 104.7 | Cased Hole | Rod Pump | Western Niger Delta | 518.3532 | 50.2417 | 1516.9716 | 2499.7995 | 298.478 | 1255.1009 | 12.2679 | 1480.53 | 1506.9359 | 3288.7154 | 74.5298 | 1241.5489 | 64.3452 | 855.5745 | 253.5385 | 2.9915 | 45.3722 | 10729.5 | 9431.5 | 5612.5 | 34.85 | 1.1 | 16325 | 994.6254 | 7.46 | 0.85158 | 20.6289 | 107511.7462 | 32.9967 | 14.7 | 64.6414 | 89.1882 | 0 | 1 |  | Forcados | 10699.793 | 9402.5088 | 5597.5527
|  | 9011.5 | 8483.5 | 33.2 | 4876.5631 | 2594 | 686.1 | 21.5 | 104.7 | Cased Hole | Rod Pump | Western Niger Delta | 518.3532 | 50.2417 | 1516.9716 | 2499.7995 | 298.478 | 1255.1009 | 12.2679 | 1480.53 | 1506.9359 | 3288.7154 | 74.5298 | 1241.5489 | 64.3452 | 855.5745 | 253.5385 | 2.9915 | 45.3722 | 10729.5 | 9431.5 | 5612.5 | 34.85 | 1.1 | 16325 | 994.6254 | 7.46 | 0.85158 | 20.6289 | 107511.7462 | 32.9967 | 14.7 | 64.6414 | 89.1882 | 0 | 1 |  | Forcados | 10699.793 | 9402.5088 | 5597.5527
|  | 9011.5 | 8483.5 | 33.2 | 4876.5631 | 2594 | 686.1 | 21.5 | 104.7 | Cased Hole | Rod Pump | Western Niger Delta | 518.3532 | 50.2417 | 1516.9716 | 2499.7995 | 298.478 | 1255.1009 | 12.2679 | 1480.53 | 1506.9359 | 3288.7154 | 74.5298 | 1241.5489 | 64.3452 | 855.5745 | 253.5385 | 2.9915 | 45.3722 | 10729.5 | 9431.5 | 5612.5 | 34.85 | 1.1 | 16325 | 994.6254 | 7.46 | 0.85158 | 20.6289 | 107511.7462 | 32.9967 | 14.7 | 64.6414 | 89.1882 | 0 | 1 |  | Forcados | 10699.793 | 9402.5088 | 5597.5527
|  | 9011.5 | 8483.5 | 33.2 | 4876.5631 | 2594 | 686.1 | 21.5 | 104.7 | Cased Hole | Rod Pump | Western Niger Delta | 518.3532 | 50.2417 | 1516.9716 | 2499.7995 | 298.478 | 1255.1009 | 12.2679 | 1480.53 | 1506.9359 | 3288.7154 | 74.5298 | 1241.5489 | 64.3452 | 855.5745 | 253.5385 | 2.9915 | 45.3722 | 10729.5 | 9431.5 | 5612.5 | 34.85 | 1.1 | 16325 | 994.6254 | 7.46 | 0.85158 | 20.6289 | 107511.7462 | 32.9967 | 14.7 | 64.6414 | 89.1882 | 0 | 1 |  | Forcados | 10699.793 | 9402.5088 | 5597.5527
|  | 9011.5 | 8483.5 | 33.2 | 4876.5631 | 2594 | 686.1 | 21.5 | 104.7 | Cased Hole | Rod Pump | Western Niger Delta | 518.3532 | 50.2417 | 1516.9716 | 2499.7995 | 298.478 | 1255.1009 | 12.2679 | 1480.53 | 1506.9359 | 3288.7154 | 74.5298 | 1241.5489 | 64.3452 | 855.5745 | 253.5385 | 2.9915 | 45.3722 | 10729.5 | 9431.5 | 5612.5 | 34.85 | 1.1 | 16325 | 994.6254 | 7.46 | 0.85158 | 20.6289 | 107511.7462 | 32.9967 | 14.7 | 64.6414 | 89.1882 | 0 | 1 |  | Forcados | 10699.793 | 9402.5088 | 5597.5527
|  | 9011.5 | 8483.5 | 33.2 | 4876.5631 | 2594 | 686.1 | 21.5 | 104.7 | Cased Hole | Rod Pump | Western Niger Delta | 518.3532 | 50.2417 | 1516.9716 | 2499.7995 | 298.478 | 1255.1009 | 12.2679 | 1480.53 | 1506.9359 | 3288.7154 | 74.5298 | 1241.5489 | 64.3452 | 855.5745 | 253.5385 | 2.9915 | 45.3722 | 10729.5 | 9431.5 | 5612.5 | 34.85 | 1.1 | 16325 | 994.6254 | 7.46 | 0.85158 | 20.6289 | 107511.7462 | 32.9967 | 14.7 | 64.6414 | 89.1882 | 0 | 1 |  | Forcados | 10699.793 | 9402.5088 | 5597.5527
|  | 9011.5 | 8483.5 | 33.2 | 4876.5631 | 2594 | 686.1 | 21.5 | 104.7 | Cased Hole | Rod Pump | Western Niger Delta | 518.3532 | 50.2417 | 1516.9716 | 2499.7995 | 298.478 | 1255.1009 | 12.2679 | 1480.53 | 1506.9359 | 3288.7154 | 74.5298 | 1241.5489 | 64.3452 | 855.5745 | 253.5385 | 2.9915 | 45.3722 | 10729.5 | 9431.5 | 5612.5 | 34.85 | 1.1 | 16325 | 994.6254 | 7.46 | 0.85158 | 20.6289 | 107511.7462 | 32.9967 | 14.7 | 64.6414 | 89.1882 | 0 | 1 |  | Forcados | 10699.793 | 9402.5088 | 5597.5527
|  | 9011.5 | 8483.5 | 33.2 | 4876.5631 | 2594 | 686.1 | 21.5 | 104.7 | Cased Hole | Rod Pump | Western Niger Delta | 518.3532 | 50.2417 | 1516.9716 | 2499.7995 | 298.478 | 1255.1009 | 12.2679 | 1480.53 | 1506.9359 | 3288.7154 | 74.5298 | 1241.5489 | 64.3452 | 855.5745 | 253.5385 | 2.9915 | 45.3722 | 10729.5 | 9431.5 | 5612.5 | 34.85 | 1.1 | 16325 | 994.6254 | 7.46 | 0.85158 | 20.6289 | 107511.7462 | 32.9967 | 14.7 | 64.6414 | 89.1882 | 0 | 1 |  | Forcados | 10699.793 | 9402.5088 | 5597.5527
|  | 9011.5 | 8483.5 | 33.2 | 4876.5631 | 2594 | 686.1 | 21.5 | 104.7 | Cased Hole | Rod Pump | Western Niger Delta | 518.3532 | 50.2417 | 1516.9716 | 2499.7995 | 298.478 | 1255.1009 | 12.2679 | 1480.53 | 1506.9359 | 3288.7154 | 74.5298 | 1241.5489 | 64.3452 | 855.5745 | 253.5385 | 2.9915 | 45.3722 | 10729.5 | 9431.5 | 5612.5 | 34.85 | 1.1 | 16325 | 994.6254 | 7.46 | 0.85158 | 20.6289 | 107511.7462 | 32.9967 | 14.7 | 64.6414 | 89.1882 | 0 | 1 |  | Forcados | 10699.793 | 9402.5088 | 5597.5527
|  | 9011.5 | 8483.5 | 33.2 | 4876.5631 | 2594 | 686.1 | 21.5 | 104.7 | Cased Hole | Rod Pump | Western Niger Delta | 518.3532 | 50.2417 | 1516.9716 | 2499.7995 | 298.478 | 1255.1009 | 12.2679 | 1480.53 | 1506.9359 | 3288.7154 | 74.5298 | 1241.5489 | 64.3452 | 855.5745 | 253.5385 | 2.9915 | 45.3722 | 10729.5 | 9431.5 | 5612.5 | 34.85 | 1.1 | 16325 | 994.6254 | 7.46 | 0.85158 | 20.6289 | 107511.7462 | 32.9967 | 14.7 | 64.6414 | 89.1882 | 0 | 1 |  | Forcados | 10699.793 | 9402.5088 | 5597.5527
|  | 9011.5 | 8483.5 | 33.2 | 4876.5631 | 2594 | 686.1 | 21.5 | 104.7 | Cased Hole | Rod Pump | Western Niger Delta | 518.3532 | 50.2417 | 1516.9716 | 2499.7995 | 298.478 | 1255.1009 | 12.2679 | 1480.53 | 1506.9359 | 3288.7154 | 74.5298 | 1241.5489 | 64.3452 | 855.5745 | 253.5385 | 2.9915 | 45.3722 | 10729.5 | 9431.5 | 5612.5 | 34.85 | 1.1 | 16325 | 994.6254 | 7.46 | 0.85158 | 20.6289 | 107511.7462 | 32.9967 | 14.7 | 64.6414 | 89.1882 | 0 | 1 |  | Forcados | 10699.793 | 9402.5088 | 5597.5527
|  | 9011.5 | 8483.5 | 33.2 | 4876.5631 | 2594 | 686.1 | 21.5 | 104.7 | Cased Hole | Rod Pump | Western Niger Delta | 518.3532 | 50.2417 | 1516.9716 | 2499.7995 | 298.478 | 1255.1009 | 12.2679 | 1480.53 | 1506.9359 | 3288.7154 | 74.5298 | 1241.5489 | 64.3452 | 855.5745 | 253.5385 | 2.9915 | 45.3722 | 10729.5 | 9431.5 | 5612.5 | 34.85 | 1.1 | 16325 | 994.6254 | 7.46 | 0.85158 | 20.6289 | 107511.7462 | 32.9967 | 14.7 | 64.6414 | 89.1882 | 0 | 1 |  | Forcados | 10699.793 | 9402.5088 | 5597.5527
|  | 9011.5 | 8483.5 | 33.2 | 4876.5631 | 2594 | 686.1 | 21.5 | 104.7 | Cased Hole | Rod Pump | Western Niger Delta | 518.3532 | 50.2417 | 1516.9716 | 2499.7995 | 298.478 | 1255.1009 | 12.2679 | 1480.53 | 1506.9359 | 3288.7154 | 74.5298 | 1241.5489 | 64.3452 | 855.5745 | 253.5385 | 2.9915 | 45.3722 | 10729.5 | 9431.5 | 5612.5 | 34.85 | 1.1 | 16325 | 994.6254 | 7.46 | 0.85158 | 20.6289 | 107511.7462 | 32.9967 | 14.7 | 64.6414 | 89.1882 | 0 | 1 |  | Forcados | 10699.793 | 9402.5088 | 5597.5527
|  | 9011.5 | 8483.5 | 33.2 | 4876.5631 | 2594 | 686.1 | 21.5 | 104.7 | Cased Hole | Rod Pump | Western Niger Delta | 518.3532 | 50.2417 | 1516.9716 | 2499.7995 | 298.478 | 1255.1009 | 12.2679 | 1480.53 | 1506.9359 | 3288.7154 | 74.5298 | 1241.5489 | 64.3452 | 855.5745 | 253.5385 | 2.9915 | 45.3722 | 10729.5 | 9431.5 | 5612.5 | 34.85 | 1.1 | 16325 | 994.6254 | 7.46 | 0.85158 | 20.6289 | 107511.7462 | 32.9967 | 14.7 | 64.6414 | 89.1882 | 0 | 1 |  | Forcados | 10699.793 | 9402.5088 | 5597.5527
|  | 9011.5 | 8483.5 | 33.2 | 4876.5631 | 2594 | 686.1 | 21.5 | 104.7 | Cased Hole | Rod Pump | Western Niger Delta | 518.3532 | 50.2417 | 1516.9716 | 2499.7995 | 298.478 | 1255.1009 | 12.2679 | 1480.53 | 1506.9359 | 3288.7154 | 74.5298 | 1241.5489 | 64.3452 | 855.5745 | 253.5385 | 2.9915 | 45.3722 | 10729.5 | 9431.5 | 5612.5 | 34.85 | 1.1 | 16325 | 994.6254 | 7.46 | 0.85158 | 20.6289 | 107511.7462 | 32.9967 | 14.7 | 64.6414 | 89.1882 | 0 | 1 |  | Forcados | 10699.793 | 9402.5088 | 5597.5527
|  | 9011.5 | 8483.5 | 33.2 | 4876.5631 | 2594 | 686.1 | 21.5 | 104.7 | Cased Hole | Rod Pump | Western Niger Delta | 518.3532 | 50.2417 | 1516.9716 | 2499.7995 | 298.478 | 1255.1009 | 12.2679 | 1480.53 | 1506.9359 | 3288.7154 | 74.5298 | 1241.5489 | 64.3452 | 855.5745 | 253.5385 | 2.9915 | 45.3722 | 10729.5 | 9431.5 | 5612.5 | 34.85 | 1.1 | 16325 | 994.6254 | 7.46 | 0.85158 | 20.6289 | 107511.7462 | 32.9967 | 14.7 | 64.6414 | 89.1882 | 0 | 1 |  | Forcados | 10699.793 | 9402.5088 | 5597.5527
|  | 9011.5 | 8483.5 | 33.2 | 4876.5631 | 2594 | 686.1 | 21.5 | 104.7 | Cased Hole | Rod Pump | Western Niger Delta | 518.3532 | 50.2417 | 1516.9716 | 2499.7995 | 298.478 | 1255.1009 | 12.2679 | 1480.53 | 1506.9359 | 3288.7154 | 74.5298 | 1241.5489 | 64.3452 | 855.5745 | 253.5385 | 2.9915 | 45.3722 | 10729.5 | 9431.5 | 5612.5 | 34.85 | 1.1 | 16325 | 994.6254 | 7.46 | 0.85158 | 20.6289 | 107511.7462 | 32.9967 | 14.7 | 64.6414 | 89.1882 | 0 | 1 |  | Forcados | 10699.793 | 9402.5088 | 5597.5527
|  | 9011.5 | 8483.5 | 33.2 | 4876.5631 | 2594 | 686.1 | 21.5 | 104.7 | Cased Hole | Rod Pump | Western Niger Delta | 518.3532 | 50.2417 | 1516.9716 | 2499.7995 | 298.478 | 1255.1009 | 12.2679 | 1480.53 | 1506.9359 | 3288.7154 | 74.5298 | 1241.5489 | 64.3452 | 855.5745 | 253.5385 | 2.9915 | 45.3722 | 10729.5 | 9431.5 | 5612.5 | 34.85 | 1.1 | 16325 | 994.6254 | 7.46 | 0.85158 | 20.6289 | 107511.7462 | 32.9967 | 14.7 | 64.6414 | 89.1882 | 0 | 1 |  | Forcados | 10699.793 | 9402.5088 | 5597.5527
|  | 9011.5 | 8483.5 | 33.2 | 4876.5631 | 2594 | 686.1 | 21.5 | 104.7 | Cased Hole | Rod Pump | Western Niger Delta | 518.3532 | 50.2417 | 1516.9716 | 2499.7995 | 298.478 | 1255.1009 | 12.2679 | 1480.53 | 1506.9359 | 3288.7154 | 74.5298 | 1241.5489 | 64.3452 | 855.5745 | 253.5385 | 2.9915 | 45.3722 | 10729.5 | 9431.5 | 5612.5 | 34.85 | 1.1 | 16325 | 994.6254 | 7.46 | 0.85158 | 20.6289 | 107511.7462 | 32.9967 | 14.7 | 64.6414 | 89.1882 | 0 | 1 |  | Forcados | 10699.793 | 9402.5088 | 5597.5527
|  | 9011.5 | 8483.5 | 33.2 | 4876.5631 | 2594 | 686.1 | 21.5 | 104.7 | Cased Hole | Rod Pump | Western Niger Delta | 518.3532 | 50.2417 | 1516.9716 | 2499.7995 | 298.478 | 1255.1009 | 12.2679 | 1480.53 | 1506.9359 | 3288.7154 | 74.5298 | 1241.5489 | 64.3452 | 855.5745 | 253.5385 | 2.9915 | 45.3722 | 10729.5 | 9431.5 | 5612.5 | 34.85 | 1.1 | 16325 | 994.6254 | 7.46 | 0.85158 | 20.6289 | 107511.7462 | 32.9967 | 14.7 | 64.6414 | 89.1882 | 0 | 1 |  | Forcados | 10699.793 | 9402.5088 | 5597.5527
|  | 9011.5 | 8483.5 | 33.2 | 4876.5631 | 2594 | 686.1 | 21.5 | 104.7 | Cased Hole | Rod Pump | Western Niger Delta | 518.3532 | 50.2417 | 1516.9716 | 2499.7995 | 298.478 | 1255.1009 | 12.2679 | 1480.53 | 1506.9359 | 3288.7154 | 74.5298 | 1241.5489 | 64.3452 | 855.5745 | 253.5385 | 2.9915 | 45.3722 | 10729.5 | 9431.5 | 5612.5 | 34.85 | 1.1 | 16325 | 994.6254 | 7.46 | 0.85158 | 20.6289 | 107511.7462 | 32.9967 | 14.7 | 64.6414 | 89.1882 | 0 | 1 |  | Forcados | 10699.793 | 9402.5088 | 5597.5527
|  | 9011.5 | 8483.5 | 33.2 | 4876.5631 | 2594 | 686.1 | 21.5 | 104.7 | Cased Hole | Rod Pump | Western Niger Delta | 518.3532 | 50.2417 | 1516.9716 | 2499.7995 | 298.478 | 1255.1009 | 12.2679 | 1480.53 | 1506.9359 | 3288.7154 | 74.5298 | 1241.5489 | 64.3452 | 855.5745 | 253.5385 | 2.9915 | 45.3722 | 10729.5 | 9431.5 | 5612.5 | 34.85 | 1.1 | 16325 | 994.6254 | 7.46 | 0.85158 | 20.6289 | 107511.7462 | 32.9967 | 14.7 | 64.6414 | 89.1882 | 0 | 1 |  | Forcados | 10699.793 | 9402.5088 | 5597.5527
|  | 9011.5 | 8483.5 | 33.2 | 4876.5631 | 2594 | 686.1 | 21.5 | 104.7 | Cased Hole | Rod Pump | Western Niger Delta | 518.3532 | 50.2417 | 1516.9716 | 2499.7995 | 298.478 | 1255.1009 | 12.2679 | 1480.53 | 1506.9359 | 3288.7154 | 74.5298 | 1241.5489 | 64.3452 | 855.5745 | 253.5385 | 2.9915 | 45.3722 | 10729.5 | 9431.5 | 5612.5 | 34.85 | 1.1 | 16325 | 994.6254 | 7.46 | 0.85158 | 20.6289 | 107511.7462 | 32.9967 | 14.7 | 64.6414 | 89.1882 | 0 | 1 |  | Forcados | 10699.793 | 9402.5088 | 5597.5527
|  | 9011.5 | 8483.5 | 33.2 | 4876.5631 | 2594 | 686.1 | 21.5 | 104.7 | Cased Hole | Rod Pump | Western Niger Delta | 518.3532 | 50.2417 | 1516.9716 | 2499.7995 | 298.478 | 1255.1009 | 12.2679 | 1480.53 | 1506.9359 | 3288.7154 | 74.5298 | 1241.5489 | 64.3452 | 855.5745 | 253.5385 | 2.9915 | 45.3722 | 10729.5 | 9431.5 | 5612.5 | 34.85 | 1.1 | 16325 | 994.6254 | 7.46 | 0.85158 | 20.6289 | 107511.7462 | 32.9967 | 14.7 | 64.6414 | 89.1882 | 0 | 1 |  | Forcados | 10699.793 | 9402.5088 | 5597.5527
|  | 9011.5 | 8483.5 | 33.2 | 4876.5631 | 2594 | 686.1 | 21.5 | 104.7 | Cased Hole | Rod Pump | Western Niger Delta | 518.3532 | 50.2417 | 1516.9716 | 2499.7995 | 298.478 | 1255.1009 | 12.2679 | 1480.53 | 1506.9359 | 3288.7154 | 74.5298 | 1241.5489 | 64.3452 | 855.5745 | 253.5385 | 2.9915 | 45.3722 | 10729.5 | 9431.5 | 5612.5 | 34.85 | 1.1 | 16325 | 994.6254 | 7.46 | 0.85158 | 20.6289 | 107511.7462 | 32.9967 | 14.7 | 64.6414 | 89.1882 | 0 | 1 |  | Forcados | 10699.793 | 9402.5088 | 5597.5527
|  | 9011.5 | 8483.5 | 33.2 | 4876.5631 | 2594 | 686.1 | 21.5 | 104.7 | Cased Hole | Rod Pump | Western Niger Delta | 518.3532 | 50.2417 | 1516.9716 | 2499.7995 | 298.478 | 1255.1009 | 12.2679 | 1480.53 | 1506.9359 | 3288.7154 | 74.5298 | 1241.5489 | 64.3452 | 855.5745 | 253.5385 | 2.9915 | 45.3722 | 10729.5 | 9431.5 | 5612.5 | 34.85 | 1.1 | 16325 | 994.6254 | 7.46 | 0.85158 | 20.6289 | 107511.7462 | 32.9967 | 14.7 | 64.6414 | 89.1882 | 0 | 1 |  | Forcados | 10699.793 | 9402.5088 | 5597.5527
|  | 9011.5 | 8483.5 | 33.2 | 4876.5631 | 2594 | 686.1 | 21.5 | 104.7 | Cased Hole | Rod Pump | Western Niger Delta | 518.3532 | 50.2417 | 1516.9716 | 2499.7995 | 298.478 | 1255.1009 | 12.2679 | 1480.53 | 1506.9359 | 3288.7154 | 74.5298 | 1241.5489 | 64.3452 | 855.5745 | 253.5385 | 2.9915 | 45.3722 | 10729.5 | 9431.5 | 5612.5 | 34.85 | 1.1 | 16325 | 994.6254 | 7.46 | 0.85158 | 20.6289 | 107511.7462 | 32.9967 | 14.7 | 64.6414 | 89.1882 | 0 | 1 |  | Forcados | 10699.793 | 9402.5088 | 5597.5527
|  | 9011.5 | 8483.5 | 33.2 | 4876.5631 | 2594 | 686.1 | 21.5 | 104.7 | Cased Hole | Rod Pump | Western Niger Delta | 518.3532 | 50.2417 | 1516.9716 | 2499.7995 | 298.478 | 1255.1009 | 12.2679 | 1480.53 | 1506.9359 | 3288.7154 | 74.5298 | 1241.5489 | 64.3452 | 855.5745 | 253.5385 | 2.9915 | 45.3722 | 10729.5 | 9431.5 | 5612.5 | 34.85 | 1.1 | 16325 | 994.6254 | 7.46 | 0.85158 | 20.6289 | 107511.7462 | 32.9967 | 14.7 | 64.6414 | 89.1882 | 0 | 1 |  | Forcados | 10699.793 | 9402.5088 | 5597.5527
|  | 9011.5 | 8483.5 | 33.2 | 4876.5631 | 2594 | 686.1 | 21.5 | 104.7 | Cased Hole | Rod Pump | Western Niger Delta | 518.3532 | 50.2417 | 1516.9716 | 2499.7995 | 298.478 | 1255.1009 | 12.2679 | 1480.53 | 1506.9359 | 3288.7154 | 74.5298 | 1241.5489 | 64.3452 | 855.5745 | 253.5385 | 2.9915 | 45.3722 | 10729.5 | 9431.5 | 5612.5 | 34.85 | 1.1 | 16325 | 994.6254 | 7.46 | 0.85158 | 20.6289 | 107511.7462 | 32.9967 | 14.7 | 64.6414 | 89.1882 | 0 | 1 |  | Forcados | 10699.793 | 9402.5088 | 5597.5527
|  | 9011.5 | 8483.5 | 33.2 | 4876.5631 | 2594 | 686.1 | 21.5 | 104.7 | Cased Hole | Rod Pump | Western Niger Delta | 518.3532 | 50.2417 | 1516.9716 | 2499.7995 | 298.478 | 1255.1009 | 12.2679 | 1480.53 | 1506.9359 | 3288.7154 | 74.5298 | 1241.5489 | 64.3452 | 855.5745 | 253.5385 | 2.9915 | 45.3722 | 10729.5 | 9431.5 | 5612.5 | 34.85 | 1.1 | 16325 | 994.6254 | 7.46 | 0.85158 | 20.6289 | 107511.7462 | 32.9967 | 14.7 | 64.6414 | 89.1882 | 0 | 1 |  | Forcados | 10699.793 | 9402.5088 | 5597.5527
|  | 9011.5 | 8483.5 | 33.2 | 4876.5631 | 2594 | 686.1 | 21.5 | 104.7 | Cased Hole | Rod Pump | Western Niger Delta | 518.3532 | 50.2417 | 1516.9716 | 2499.7995 | 298.478 | 1255.1009 | 12.2679 | 1480.53 | 1506.9359 | 3288.7154 | 74.5298 | 1241.5489 | 64.3452 | 855.5745 | 253.5385 | 2.9915 | 45.3722 | 10729.5 | 9431.5 | 5612.5 | 34.85 | 1.1 | 16325 | 994.6254 | 7.46 | 0.85158 | 20.6289 | 107511.7462 | 32.9967 | 14.7 | 64.6414 | 89.1882 | 0 | 1 |  | Forcados | 10699.793 | 9402.5088 | 5597.5527
|  | 9011.5 | 8483.5 | 33.2 | 4876.5631 | 2594 | 686.1 | 21.5 | 104.7 | Cased Hole | Rod Pump | Western Niger Delta | 518.3532 | 50.2417 | 1516.9716 | 2499.7995 | 298.478 | 1255.1009 | 12.2679 | 1480.53 | 1506.9359 | 3288.7154 | 74.5298 | 1241.5489 | 64.3452 | 855.5745 | 253.5385 | 2.9915 | 45.3722 | 10729.5 | 9431.5 | 5612.5 | 34.85 | 1.1 | 16325 | 994.6254 | 7.46 | 0.85158 | 20.6289 | 107511.7462 | 32.9967 | 14.7 | 64.6414 | 89.1882 | 0 | 1 |  | Forcados | 10699.793 | 9402.5088 | 5597.5527
|  | 9011.5 | 8483.5 | 33.2 | 4876.5631 | 2594 | 686.1 | 21.5 | 104.7 | Cased Hole | Rod Pump | Western Niger Delta | 518.3532 | 50.2417 | 1516.9716 | 2499.7995 | 298.478 | 1255.1009 | 12.2679 | 1480.53 | 1506.9359 | 3288.7154 | 74.5298 | 1241.5489 | 64.3452 | 855.5745 | 253.5385 | 2.9915 | 45.3722 | 10729.5 | 9431.5 | 5612.5 | 34.85 | 1.1 | 16325 | 994.6254 | 7.46 | 0.85158 | 20.6289 | 107511.7462 | 32.9967 | 14.7 | 64.6414 | 89.1882 | 0 | 1 |  | Forcados | 10699.793 | 9402.5088 | 5597.5527
|  | 9011.5 | 8483.5 | 33.2 | 4876.5631 | 2594 | 686.1 | 21.5 | 104.7 | Cased Hole | Rod Pump | Western Niger Delta | 518.3532 | 50.2417 | 1516.9716 | 2499.7995 | 298.478 | 1255.1009 | 12.2679 | 1480.53 | 1506.9359 | 3288.7154 | 74.5298 | 1241.5489 | 64.3452 | 855.5745 | 253.5385 | 2.9915 | 45.3722 | 10729.5 | 9431.5 | 5612.5 | 34.85 | 1.1 | 16325 | 994.6254 | 7.46 | 0.85158 | 20.6289 | 107511.7462 | 32.9967 | 14.7 | 64.6414 | 89.1882 | 0 | 1 |  | Forcados | 10699.793 | 9402.5088 | 5597.5527
|  | 9011.5 | 8483.5 | 33.2 | 4876.5631 | 2594 | 686.1 | 21.5 | 104.7 | Cased Hole | Rod Pump | Western Niger Delta | 518.3532 | 50.2417 | 1516.9716 | 2499.7995 | 298.478 | 1255.1009 | 12.2679 | 1480.53 | 1506.9359 | 3288.7154 | 74.5298 | 1241.5489 | 64.3452 | 855.5745 | 253.5385 | 2.9915 | 45.3722 | 10729.5 | 9431.5 | 5612.5 | 34.85 | 1.1 | 16325 | 994.6254 | 7.46 | 0.85158 | 20.6289 | 107511.7462 | 32.9967 | 14.7 | 64.6414 | 89.1882 | 0 | 1 |  | Forcados | 10699.793 | 9402.5088 | 5597.5527
|  | 9011.5 | 8483.5 | 33.2 | 4876.5631 | 2594 | 686.1 | 21.5 | 104.7 | Cased Hole | Rod Pump | Western Niger Delta | 518.3532 | 50.2417 | 1516.9716 | 2499.7995 | 298.478 | 1255.1009 | 12.2679 | 1480.53 | 1506.9359 | 3288.7154 | 74.5298 | 1241.5489 | 64.3452 | 855.5745 | 253.5385 | 2.9915 | 45.3722 | 10729.5 | 9431.5 | 5612.5 | 34.85 | 1.1 | 16325 | 994.6254 | 7.46 | 0.85158 | 20.6289 | 107511.7462 | 32.9967 | 14.7 | 64.6414 | 89.1882 | 0 | 1 |  | Forcados | 10699.793 | 9402.5088 | 5597.5527
|  | 9011.5 | 8483.5 | 33.2 | 4876.5631 | 2594 | 686.1 | 21.5 | 104.7 | Cased Hole | Rod Pump | Western Niger Delta | 518.3532 | 50.2417 | 1516.9716 | 2499.7995 | 298.478 | 1255.1009 | 12.2679 | 1480.53 | 1506.9359 | 3288.7154 | 74.5298 | 1241.5489 | 64.3452 | 855.5745 | 253.5385 | 2.9915 | 45.3722 | 10729.5 | 9431.5 | 5612.5 | 34.85 | 1.1 | 16325 | 994.6254 | 7.46 | 0.85158 | 20.6289 | 107511.7462 | 32.9967 | 14.7 | 64.6414 | 89.1882 | 0 | 1 |  | Forcados | 10699.793 | 9402.5088 | 5597.5527
|  | 9011.5 | 8483.5 | 33.2 | 4876.5631 | 2594 | 686.1 | 21.5 | 104.7 | Cased Hole | Rod Pump | Western Niger Delta | 518.3532 | 50.2417 | 1516.9716 | 2499.7995 | 298.478 | 1255.1009 | 12.2679 | 1480.53 | 1506.9359 | 3288.7154 | 74.5298 | 1241.5489 | 64.3452 | 855.5745 | 253.5385 | 2.9915 | 45.3722 | 10729.5 | 9431.5 | 5612.5 | 34.85 | 1.1 | 16325 | 994.6254 | 7.46 | 0.85158 | 20.6289 | 107511.7462 | 32.9967 | 14.7 | 64.6414 | 89.1882 | 0 | 1 |  | Forcados | 10699.793 | 9402.5088 | 5597.5527
|  | 9011.5 | 8483.5 | 33.2 | 4876.5631 | 2594 | 686.1 | 21.5 | 104.7 | Cased Hole | Rod Pump | Western Niger Delta | 518.3532 | 50.2417 | 1516.9716 | 2499.7995 | 298.478 | 1255.1009 | 12.2679 | 1480.53 | 1506.9359 | 3288.7154 | 74.5298 | 1241.5489 | 64.3452 | 855.5745 | 253.5385 | 2.9915 | 45.3722 | 10729.5 | 9431.5 | 5612.5 | 34.85 | 1.1 | 16325 | 994.6254 | 7.46 | 0.85158 | 20.6289 | 107511.7462 | 32.9967 | 14.7 | 64.6414 | 89.1882 | 0 | 1 |  | Forcados | 10699.793 | 9402.5088 | 5597.5527
|  | 9011.5 | 8483.5 | 33.2 | 4876.5631 | 2594 | 686.1 | 21.5 | 104.7 | Cased Hole | Rod Pump | Western Niger Delta | 518.3532 | 50.2417 | 1516.9716 | 2499.7995 | 298.478 | 1255.1009 | 12.2679 | 1480.53 | 1506.9359 | 3288.7154 | 74.5298 | 1241.5489 | 64.3452 | 855.5745 | 253.5385 | 2.9915 | 45.3722 | 10729.5 | 9431.5 | 5612.5 | 34.85 | 1.1 | 16325 | 994.6254 | 7.46 | 0.85158 | 20.6289 | 107511.7462 | 32.9967 | 14.7 | 64.6414 | 89.1882 | 0 | 1 |  | Forcados | 10699.793 | 9402.5088 | 5597.5527
|  | 9011.5 | 8483.5 | 33.2 | 4876.5631 | 2594 | 686.1 | 21.5 | 104.7 | Cased Hole | Rod Pump | Western Niger Delta | 518.3532 | 50.2417 | 1516.9716 | 2499.7995 | 298.478 | 1255.1009 | 12.2679 | 1480.53 | 1506.9359 | 3288.7154 | 74.5298 | 1241.5489 | 64.3452 | 855.5745 | 253.5385 | 2.9915 | 45.3722 | 10729.5 | 9431.5 | 5612.5 | 34.85 | 1.1 | 16325 | 994.6254 | 7.46 | 0.85158 | 20.6289 | 107511.7462 | 32.9967 | 14.7 | 64.6414 | 89.1882 | 0 | 1 |  | Forcados | 10699.793 | 9402.5088 | 5597.5527
|  | 9011.5 | 8483.5 | 33.2 | 4876.5631 | 2594 | 686.1 | 21.5 | 104.7 | Cased Hole | Rod Pump | Western Niger Delta | 518.3532 | 50.2417 | 1516.9716 | 2499.7995 | 298.478 | 1255.1009 | 12.2679 | 1480.53 | 1506.9359 | 3288.7154 | 74.5298 | 1241.5489 | 64.3452 | 855.5745 | 253.5385 | 2.9915 | 45.3722 | 10729.5 | 9431.5 | 5612.5 | 34.85 | 1.1 | 16325 | 994.6254 | 7.46 | 0.85158 | 20.6289 | 107511.7462 | 32.9967 | 14.7 | 64.6414 | 89.1882 | 0 | 1 |  | Forcados | 10699.793 | 9402.5088 | 5597.5527
|  | 9011.5 | 8483.5 | 33.2 | 4876.5631 | 2594 | 686.1 | 21.5 | 104.7 | Cased Hole | Rod Pump | Western Niger Delta | 518.3532 | 50.2417 | 1516.9716 | 2499.7995 | 298.478 | 1255.1009 | 12.2679 | 1480.53 | 1506.9359 | 3288.7154 | 74.5298 | 1241.5489 | 64.3452 | 855.5745 | 253.5385 | 2.9915 | 45.3722 | 10729.5 | 9431.5 | 5612.5 | 34.85 | 1.1 | 16325 | 994.6254 | 7.46 | 0.85158 | 20.6289 | 107511.7462 | 32.9967 | 14.7 | 64.6414 | 89.1882 | 0 | 1 |  | Forcados | 10699.793 | 9402.5088 | 5597.5527
|  | 9011.5 | 8483.5 | 33.2 | 4876.5631 | 2594 | 686.1 | 21.5 | 104.7 | Cased Hole | Rod Pump | Western Niger Delta | 518.3532 | 50.2417 | 1516.9716 | 2499.7995 | 298.478 | 1255.1009 | 12.2679 | 1480.53 | 1506.9359 | 3288.7154 | 74.5298 | 1241.5489 | 64.3452 | 855.5745 | 253.5385 | 2.9915 | 45.3722 | 10729.5 | 9431.5 | 5612.5 | 34.85 | 1.1 | 16325 | 994.6254 | 7.46 | 0.85158 | 20.6289 | 107511.7462 | 32.9967 | 14.7 | 64.6414 | 89.1882 | 0 | 1 |  | Forcados | 10699.793 | 9402.5088 | 5597.5527
|  | 9011.5 | 8483.5 | 33.2 | 4876.5631 | 2594 | 686.1 | 21.5 | 104.7 | Cased Hole | Rod Pump | Western Niger Delta | 518.3532 | 50.2417 | 1516.9716 | 2499.7995 | 298.478 | 1255.1009 | 12.2679 | 1480.53 | 1506.9359 | 3288.7154 | 74.5298 | 1241.5489 | 64.3452 | 855.5745 | 253.5385 | 2.9915 | 45.3722 | 10729.5 | 9431.5 | 5612.5 | 34.85 | 1.1 | 16325 | 994.6254 | 7.46 | 0.85158 | 20.6289 | 107511.7462 | 32.9967 | 14.7 | 64.6414 | 89.1882 | 0 | 1 |  | Forcados | 10699.793 | 9402.5088 | 5597.5527
|  | 9011.5 | 8483.5 | 33.2 | 4876.5631 | 2594 | 686.1 | 21.5 | 104.7 | Cased Hole | Rod Pump | Western Niger Delta | 518.3532 | 50.2417 | 1516.9716 | 2499.7995 | 298.478 | 1255.1009 | 12.2679 | 1480.53 | 1506.9359 | 3288.7154 | 74.5298 | 1241.5489 | 64.3452 | 855.5745 | 253.5385 | 2.9915 | 45.3722 | 10729.5 | 9431.5 | 5612.5 | 34.85 | 1.1 | 16325 | 994.6254 | 7.46 | 0.85158 | 20.6289 | 107511.7462 | 32.9967 | 14.7 | 64.6414 | 89.1882 | 0 | 1 |  | Forcados | 10699.793 | 9402.5088 | 5597.5527
|  | 9011.5 | 8483.5 | 33.2 | 4876.5631 | 2594 | 686.1 | 21.5 | 104.7 | Cased Hole | Rod Pump | Western Niger Delta | 518.3532 | 50.2417 | 1516.9716 | 2499.7995 | 298.478 | 1255.1009 | 12.2679 | 1480.53 | 1506.9359 | 3288.7154 | 74.5298 | 1241.5489 | 64.3452 | 855.5745 | 253.5385 | 2.9915 | 45.3722 | 10729.5 | 9431.5 | 5612.5 | 34.85 | 1.1 | 16325 | 994.6254 | 7.46 | 0.85158 | 20.6289 | 107511.7462 | 32.9967 | 14.7 | 64.6414 | 89.1882 | 0 | 1 |  | Forcados | 10699.793 | 9402.5088 | 5597.5527
|  | 9011.5 | 8483.5 | 33.2 | 4876.5631 | 2594 | 686.1 | 21.5 | 104.7 | Cased Hole | Rod Pump | Western Niger Delta | 518.3532 | 50.2417 | 1516.9716 | 2499.7995 | 298.478 | 1255.1009 | 12.2679 | 1480.53 | 1506.9359 | 3288.7154 | 74.5298 | 1241.5489 | 64.3452 | 855.5745 | 253.5385 | 2.9915 | 45.3722 | 10729.5 | 9431.5 | 5612.5 | 34.85 | 1.1 | 16325 | 994.6254 | 7.46 | 0.85158 | 20.6289 | 107511.7462 | 32.9967 | 14.7 | 64.6414 | 89.1882 | 0 | 1 |  | Forcados | 10699.793 | 9402.5088 | 5597.5527
|  | 9011.5 | 8483.5 | 33.2 | 4876.5631 | 2594 | 686.1 | 21.5 | 104.7 | Cased Hole | Rod Pump | Western Niger Delta | 518.3532 | 50.2417 | 1516.9716 | 2499.7995 | 298.478 | 1255.1009 | 12.2679 | 1480.53 | 1506.9359 | 3288.7154 | 74.5298 | 1241.5489 | 64.3452 | 855.5745 | 253.5385 | 2.9915 | 45.3722 | 10729.5 | 9431.5 | 5612.5 | 34.85 | 1.1 | 16325 | 994.6254 | 7.46 | 0.85158 | 20.6289 | 107511.7462 | 32.9967 | 14.7 | 64.6414 | 89.1882 | 0 | 1 |  | Forcados | 10699.793 | 9402.5088 | 5597.5527
|  | 9011.5 | 8483.5 | 33.2 | 4876.5631 | 2594 | 686.1 | 21.5 | 104.7 | Cased Hole | Rod Pump | Western Niger Delta | 518.3532 | 50.2417 | 1516.9716 | 2499.7995 | 298.478 | 1255.1009 | 12.2679 | 1480.53 | 1506.9359 | 3288.7154 | 74.5298 | 1241.5489 | 64.3452 | 855.5745 | 253.5385 | 2.9915 | 45.3722 | 10729.5 | 9431.5 | 5612.5 | 34.85 | 1.1 | 16325 | 994.6254 | 7.46 | 0.85158 | 20.6289 | 107511.7462 | 32.9967 | 14.7 | 64.6414 | 89.1882 | 0 | 1 |  | Forcados | 10699.793 | 9402.5088 | 5597.5527
|  | 9011.5 | 8483.5 | 33.2 | 4876.5631 | 2594 | 686.1 | 21.5 | 104.7 | Cased Hole | Rod Pump | Western Niger Delta | 518.3532 | 50.2417 | 1516.9716 | 2499.7995 | 298.478 | 1255.1009 | 12.2679 | 1480.53 | 1506.9359 | 3288.7154 | 74.5298 | 1241.5489 | 64.3452 | 855.5745 | 253.5385 | 2.9915 | 45.3722 | 10729.5 | 9431.5 | 5612.5 | 34.85 | 1.1 | 16325 | 994.6254 | 7.46 | 0.85158 | 20.6289 | 107511.7462 | 32.9967 | 14.7 | 64.6414 | 89.1882 | 0 | 1 |  | Forcados | 10699.793 | 9402.5088 | 5597.5527
|  | 9011.5 | 8483.5 | 33.2 | 4876.5631 | 2594 | 686.1 | 21.5 | 104.7 | Cased Hole | Rod Pump | Western Niger Delta | 518.3532 | 50.2417 | 1516.9716 | 2499.7995 | 298.478 | 1255.1009 | 12.2679 | 1480.53 | 1506.9359 | 3288.7154 | 74.5298 | 1241.5489 | 64.3452 | 855.5745 | 253.5385 | 2.9915 | 45.3722 | 10729.5 | 9431.5 | 5612.5 | 34.85 | 1.1 | 16325 | 994.6254 | 7.46 | 0.85158 | 20.6289 | 107511.7462 | 32.9967 | 14.7 | 64.6414 | 89.1882 | 0 | 1 |  | Forcados | 10699.793 | 9402.5088 | 5597.5527
|  | 9011.5 | 8483.5 | 33.2 | 4876.5631 | 2594 | 686.1 | 21.5 | 104.7 | Cased Hole | Rod Pump | Western Niger Delta | 518.3532 | 50.2417 | 1516.9716 | 2499.7995 | 298.478 | 1255.1009 | 12.2679 | 1480.53 | 1506.9359 | 3288.7154 | 74.5298 | 1241.5489 | 64.3452 | 855.5745 | 253.5385 | 2.9915 | 45.3722 | 10729.5 | 9431.5 | 5612.5 | 34.85 | 1.1 | 16325 | 994.6254 | 7.46 | 0.85158 | 20.6289 | 107511.7462 | 32.9967 | 14.7 | 64.6414 | 89.1882 | 0 | 1 |  | Forcados | 10699.793 | 9402.5088 | 5597.5527
|  | 9011.5 | 8483.5 | 33.2 | 4876.5631 | 2594 | 686.1 | 21.5 | 104.7 | Cased Hole | Rod Pump | Western Niger Delta | 518.3532 | 50.2417 | 1516.9716 | 2499.7995 | 298.478 | 1255.1009 | 12.2679 | 1480.53 | 1506.9359 | 3288.7154 | 74.5298 | 1241.5489 | 64.3452 | 855.5745 | 253.5385 | 2.9915 | 45.3722 | 10729.5 | 9431.5 | 5612.5 | 34.85 | 1.1 | 16325 | 994.6254 | 7.46 | 0.85158 | 20.6289 | 107511.7462 | 32.9967 | 14.7 | 64.6414 | 89.1882 | 0 | 1 |  | Forcados | 10699.793 | 9402.5088 | 5597.5527
|  | 9011.5 | 8483.5 | 33.2 | 4876.5631 | 2594 | 686.1 | 21.5 | 104.7 | Cased Hole | Rod Pump | Western Niger Delta | 518.3532 | 50.2417 | 1516.9716 | 2499.7995 | 298.478 | 1255.1009 | 12.2679 | 1480.53 | 1506.9359 | 3288.7154 | 74.5298 | 1241.5489 | 64.3452 | 855.5745 | 253.5385 | 2.9915 | 45.3722 | 10729.5 | 9431.5 | 5612.5 | 34.85 | 1.1 | 16325 | 994.6254 | 7.46 | 0.85158 | 20.6289 | 107511.7462 | 32.9967 | 14.7 | 64.6414 | 89.1882 | 0 | 1 |  | Forcados | 10699.793 | 9402.5088 | 5597.5527
|  | 9011.5 | 8483.5 | 33.2 | 4876.5631 | 2594 | 686.1 | 21.5 | 104.7 | Cased Hole | Rod Pump | Western Niger Delta | 518.3532 | 50.2417 | 1516.9716 | 2499.7995 | 298.478 | 1255.1009 | 12.2679 | 1480.53 | 1506.9359 | 3288.7154 | 74.5298 | 1241.5489 | 64.3452 | 855.5745 | 253.5385 | 2.9915 | 45.3722 | 10729.5 | 9431.5 | 5612.5 | 34.85 | 1.1 | 16325 | 994.6254 | 7.46 | 0.85158 | 20.6289 | 107511.7462 | 32.9967 | 14.7 | 64.6414 | 89.1882 | 0 | 1 |  | Forcados | 10699.793 | 9402.5088 | 5597.5527
|  | 9011.5 | 8483.5 | 33.2 | 4876.5631 | 2594 | 686.1 | 21.5 | 104.7 | Cased Hole | Rod Pump | Western Niger Delta | 518.3532 | 50.2417 | 1516.9716 | 2499.7995 | 298.478 | 1255.1009 | 12.2679 | 1480.53 | 1506.9359 | 3288.7154 | 74.5298 | 1241.5489 | 64.3452 | 855.5745 | 253.5385 | 2.9915 | 45.3722 | 10729.5 | 9431.5 | 5612.5 | 34.85 | 1.1 | 16325 | 994.6254 | 7.46 | 0.85158 | 20.6289 | 107511.7462 | 32.9967 | 14.7 | 64.6414 | 89.1882 | 0 | 1 |  | Forcados | 10699.793 | 9402.5088 | 5597.5527
|  | 9011.5 | 8483.5 | 33.2 | 4876.5631 | 2594 | 686.1 | 21.5 | 104.7 | Cased Hole | Rod Pump | Western Niger Delta | 518.3532 | 50.2417 | 1516.9716 | 2499.7995 | 298.478 | 1255.1009 | 12.2679 | 1480.53 | 1506.9359 | 3288.7154 | 74.5298 | 1241.5489 | 64.3452 | 855.5745 | 253.5385 | 2.9915 | 45.3722 | 10729.5 | 9431.5 | 5612.5 | 34.85 | 1.1 | 16325 | 994.6254 | 7.46 | 0.85158 | 20.6289 | 107511.7462 | 32.9967 | 14.7 | 64.6414 | 89.1882 | 0 | 1 |  | Forcados | 10699.793 | 9402.5088 | 5597.5527
|  | 9011.5 | 8483.5 | 33.2 | 4876.5631 | 2594 | 686.1 | 21.5 | 104.7 | Cased Hole | Rod Pump | Western Niger Delta | 518.3532 | 50.2417 | 1516.9716 | 2499.7995 | 298.478 | 1255.1009 | 12.2679 | 1480.53 | 1506.9359 | 3288.7154 | 74.5298 | 1241.5489 | 64.3452 | 855.5745 | 253.5385 | 2.9915 | 45.3722 | 10729.5 | 9431.5 | 5612.5 | 34.85 | 1.1 | 16325 | 994.6254 | 7.46 | 0.85158 | 20.6289 | 107511.7462 | 32.9967 | 14.7 | 64.6414 | 89.1882 | 0 | 1 |  | Forcados | 10699.793 | 9402.5088 | 5597.5527
|  | 9011.5 | 8483.5 | 33.2 | 4876.5631 | 2594 | 686.1 | 21.5 | 104.7 | Cased Hole | Rod Pump | Western Niger Delta | 518.3532 | 50.2417 | 1516.9716 | 2499.7995 | 298.478 | 1255.1009 | 12.2679 | 1480.53 | 1506.9359 | 3288.7154 | 74.5298 | 1241.5489 | 64.3452 | 855.5745 | 253.5385 | 2.9915 | 45.3722 | 10729.5 | 9431.5 | 5612.5 | 34.85 | 1.1 | 16325 | 994.6254 | 7.46 | 0.85158 | 20.6289 | 107511.7462 | 32.9967 | 14.7 | 64.6414 | 89.1882 | 0 | 1 |  | Forcados | 10699.793 | 9402.5088 | 5597.5527
|  | 9011.5 | 8483.5 | 33.2 | 4876.5631 | 2594 | 686.1 | 21.5 | 104.7 | Cased Hole | Rod Pump | Western Niger Delta | 518.3532 | 50.2417 | 1516.9716 | 2499.7995 | 298.478 | 1255.1009 | 12.2679 | 1480.53 | 1506.9359 | 3288.7154 | 74.5298 | 1241.5489 | 64.3452 | 855.5745 | 253.5385 | 2.9915 | 45.3722 | 10729.5 | 9431.5 | 5612.5 | 34.85 | 1.1 | 16325 | 994.6254 | 7.46 | 0.85158 | 20.6289 | 107511.7462 | 32.9967 | 14.7 | 64.6414 | 89.1882 | 0 | 1 |  | Forcados | 10699.793 | 9402.5088 | 5597.5527
|  | 9011.5 | 8483.5 | 33.2 | 4876.5631 | 2594 | 686.1 | 21.5 | 104.7 | Cased Hole | Rod Pump | Western Niger Delta | 518.3532 | 50.2417 | 1516.9716 | 2499.7995 | 298.478 | 1255.1009 | 12.2679 | 1480.53 | 1506.9359 | 3288.7154 | 74.5298 | 1241.5489 | 64.3452 | 855.5745 | 253.5385 | 2.9915 | 45.3722 | 10729.5 | 9431.5 | 5612.5 | 34.85 | 1.1 | 16325 | 994.6254 | 7.46 | 0.85158 | 20.6289 | 107511.7462 | 32.9967 | 14.7 | 64.6414 | 89.1882 | 0 | 1 |  | Forcados | 10699.793 | 9402.5088 | 5597.5527
|  | 9011.5 | 8483.5 | 33.2 | 4876.5631 | 2594 | 686.1 | 21.5 | 104.7 | Cased Hole | Rod Pump | Western Niger Delta | 518.3532 | 50.2417 | 1516.9716 | 2499.7995 | 298.478 | 1255.1009 | 12.2679 | 1480.53 | 1506.9359 | 3288.7154 | 74.5298 | 1241.5489 | 64.3452 | 855.5745 | 253.5385 | 2.9915 | 45.3722 | 10729.5 | 9431.5 | 5612.5 | 34.85 | 1.1 | 16325 | 994.6254 | 7.46 | 0.85158 | 20.6289 | 107511.7462 | 32.9967 | 14.7 | 64.6414 | 89.1882 | 0 | 1 |  | Forcados | 10699.793 | 9402.5088 | 5597.5527
|  | 9011.5 | 8483.5 | 33.2 | 4876.5631 | 2594 | 686.1 | 21.5 | 104.7 | Cased Hole | Rod Pump | Western Niger Delta | 518.3532 | 50.2417 | 1516.9716 | 2499.7995 | 298.478 | 1255.1009 | 12.2679 | 1480.53 | 1506.9359 | 3288.7154 | 74.5298 | 1241.5489 | 64.3452 | 855.5745 | 253.5385 | 2.9915 | 45.3722 | 10729.5 | 9431.5 | 5612.5 | 34.85 | 1.1 | 16325 | 994.6254 | 7.46 | 0.85158 | 20.6289 | 107511.7462 | 32.9967 | 14.7 | 64.6414 | 89.1882 | 0 | 1 |  | Forcados | 10699.793 | 9402.5088 | 5597.5527
|  | 9011.5 | 8483.5 | 33.2 | 4876.5631 | 2594 | 686.1 | 21.5 | 104.7 | Cased Hole | Rod Pump | Western Niger Delta | 518.3532 | 50.2417 | 1516.9716 | 2499.7995 | 298.478 | 1255.1009 | 12.2679 | 1480.53 | 1506.9359 | 3288.7154 | 74.5298 | 1241.5489 | 64.3452 | 855.5745 | 253.5385 | 2.9915 | 45.3722 | 10729.5 | 9431.5 | 5612.5 | 34.85 | 1.1 | 16325 | 994.6254 | 7.46 | 0.85158 | 20.6289 | 107511.7462 | 32.9967 | 14.7 | 64.6414 | 89.1882 | 0 | 1 |  | Forcados | 10699.793 | 9402.5088 | 5597.5527
|  | 9011.5 | 8483.5 | 33.2 | 4876.5631 | 2594 | 686.1 | 21.5 | 104.7 | Cased Hole | Rod Pump | Western Niger Delta | 518.3532 | 50.2417 | 1516.9716 | 2499.7995 | 298.478 | 1255.1009 | 12.2679 | 1480.53 | 1506.9359 | 3288.7154 | 74.5298 | 1241.5489 | 64.3452 | 855.5745 | 253.5385 | 2.9915 | 45.3722 | 10729.5 | 9431.5 | 5612.5 | 34.85 | 1.1 | 16325 | 994.6254 | 7.46 | 0.85158 | 20.6289 | 107511.7462 | 32.9967 | 14.7 | 64.6414 | 89.1882 | 0 | 1 |  | Forcados | 10699.793 | 9402.5088 | 5597.5527
|  | 9011.5 | 8483.5 | 33.2 | 4876.5631 | 2594 | 686.1 | 21.5 | 104.7 | Cased Hole | Rod Pump | Western Niger Delta | 518.3532 | 50.2417 | 1516.9716 | 2499.7995 | 298.478 | 1255.1009 | 12.2679 | 1480.53 | 1506.9359 | 3288.7154 | 74.5298 | 1241.5489 | 64.3452 | 855.5745 | 253.5385 | 2.9915 | 45.3722 | 10729.5 | 9431.5 | 5612.5 | 34.85 | 1.1 | 16325 | 994.6254 | 7.46 | 0.85158 | 20.6289 | 107511.7462 | 32.9967 | 14.7 | 64.6414 | 89.1882 | 0 | 1 |  | Forcados | 10699.793 | 9402.5088 | 5597.5527
|  | 9011.5 | 8483.5 | 33.2 | 4876.5631 | 2594 | 686.1 | 21.5 | 104.7 | Cased Hole | Rod Pump | Western Niger Delta | 518.3532 | 50.2417 | 1516.9716 | 2499.7995 | 298.478 | 1255.1009 | 12.2679 | 1480.53 | 1506.9359 | 3288.7154 | 74.5298 | 1241.5489 | 64.3452 | 855.5745 | 253.5385 | 2.9915 | 45.3722 | 10729.5 | 9431.5 | 5612.5 | 34.85 | 1.1 | 16325 | 994.6254 | 7.46 | 0.85158 | 20.6289 | 107511.7462 | 32.9967 | 14.7 | 64.6414 | 89.1882 | 0 | 1 |  | Forcados | 10699.793 | 9402.5088 | 5597.5527
|  | 9011.5 | 8483.5 | 33.2 | 4876.5631 | 2594 | 686.1 | 21.5 | 104.7 | Cased Hole | Rod Pump | Western Niger Delta | 518.3532 | 50.2417 | 1516.9716 | 2499.7995 | 298.478 | 1255.1009 | 12.2679 | 1480.53 | 1506.9359 | 3288.7154 | 74.5298 | 1241.5489 | 64.3452 | 855.5745 | 253.5385 | 2.9915 | 45.3722 | 10729.5 | 9431.5 | 5612.5 | 34.85 | 1.1 | 16325 | 994.6254 | 7.46 | 0.85158 | 20.6289 | 107511.7462 | 32.9967 | 14.7 | 64.6414 | 89.1882 | 0 | 1 |  | Forcados | 10699.793 | 9402.5088 | 5597.5527
|  | 9011.5 | 8483.5 | 33.2 | 4876.5631 | 2594 | 686.1 | 21.5 | 104.7 | Cased Hole | Rod Pump | Western Niger Delta | 518.3532 | 50.2417 | 1516.9716 | 2499.7995 | 298.478 | 1255.1009 | 12.2679 | 1480.53 | 1506.9359 | 3288.7154 | 74.5298 | 1241.5489 | 64.3452 | 855.5745 | 253.5385 | 2.9915 | 45.3722 | 10729.5 | 9431.5 | 5612.5 | 34.85 | 1.1 | 16325 | 994.6254 | 7.46 | 0.85158 | 20.6289 | 107511.7462 | 32.9967 | 14.7 | 64.6414 | 89.1882 | 0 | 1 |  | Forcados | 10699.793 | 9402.5088 | 5597.5527
|  | 9011.5 | 8483.5 | 33.2 | 4876.5631 | 2594 | 686.1 | 21.5 | 104.7 | Cased Hole | Rod Pump | Western Niger Delta | 518.3532 | 50.2417 | 1516.9716 | 2499.7995 | 298.478 | 1255.1009 | 12.2679 | 1480.53 | 1506.9359 | 3288.7154 | 74.5298 | 1241.5489 | 64.3452 | 855.5745 | 253.5385 | 2.9915 | 45.3722 | 10729.5 | 9431.5 | 5612.5 | 34.85 | 1.1 | 16325 | 994.6254 | 7.46 | 0.85158 | 20.6289 | 107511.7462 | 32.9967 | 14.7 | 64.6414 | 89.1882 | 0 | 1 |  | Forcados | 10699.793 | 9402.5088 | 5597.5527
|  | 9011.5 | 8483.5 | 33.2 | 4876.5631 | 2594 | 686.1 | 21.5 | 104.7 | Cased Hole | Rod Pump | Western Niger Delta | 518.3532 | 50.2417 | 1516.9716 | 2499.7995 | 298.478 | 1255.1009 | 12.2679 | 1480.53 | 1506.9359 | 3288.7154 | 74.5298 | 1241.5489 | 64.3452 | 855.5745 | 253.5385 | 2.9915 | 45.3722 | 10729.5 | 9431.5 | 5612.5 | 34.85 | 1.1 | 16325 | 994.6254 | 7.46 | 0.85158 | 20.6289 | 107511.7462 | 32.9967 | 14.7 | 64.6414 | 89.1882 | 0 | 1 |  | Forcados | 10699.793 | 9402.5088 | 5597.5527
|  | 9011.5 | 8483.5 | 33.2 | 4876.5631 | 2594 | 686.1 | 21.5 | 104.7 | Cased Hole | Rod Pump | Western Niger Delta | 518.3532 | 50.2417 | 1516.9716 | 2499.7995 | 298.478 | 1255.1009 | 12.2679 | 1480.53 | 1506.9359 | 3288.7154 | 74.5298 | 1241.5489 | 64.3452 | 855.5745 | 253.5385 | 2.9915 | 45.3722 | 10729.5 | 9431.5 | 5612.5 | 34.85 | 1.1 | 16325 | 994.6254 | 7.46 | 0.85158 | 20.6289 | 107511.7462 | 32.9967 | 14.7 | 64.6414 | 89.1882 | 0 | 1 |  | Forcados | 10699.793 | 9402.5088 | 5597.5527
|  | 9011.5 | 8483.5 | 33.2 | 4876.5631 | 2594 | 686.1 | 21.5 | 104.7 | Cased Hole | Rod Pump | Western Niger Delta | 518.3532 | 50.2417 | 1516.9716 | 2499.7995 | 298.478 | 1255.1009 | 12.2679 | 1480.53 | 1506.9359 | 3288.7154 | 74.5298 | 1241.5489 | 64.3452 | 855.5745 | 253.5385 | 2.9915 | 45.3722 | 10729.5 | 9431.5 | 5612.5 | 34.85 | 1.1 | 16325 | 994.6254 | 7.46 | 0.85158 | 20.6289 | 107511.7462 | 32.9967 | 14.7 | 64.6414 | 89.1882 | 0 | 1 |  | Forcados | 10699.793 | 9402.5088 | 5597.5527
|  | 9011.5 | 8483.5 | 33.2 | 4876.5631 | 2594 | 686.1 | 21.5 | 104.7 | Cased Hole | Rod Pump | Western Niger Delta | 518.3532 | 50.2417 | 1516.9716 | 2499.7995 | 298.478 | 1255.1009 | 12.2679 | 1480.53 | 1506.9359 | 3288.7154 | 74.5298 | 1241.5489 | 64.3452 | 855.5745 | 253.5385 | 2.9915 | 45.3722 | 10729.5 | 9431.5 | 5612.5 | 34.85 | 1.1 | 16325 | 994.6254 | 7.46 | 0.85158 | 20.6289 | 107511.7462 | 32.9967 | 14.7 | 64.6414 | 89.1882 | 0 | 1 |  | Forcados | 10699.793 | 9402.5088 | 5597.5527
|  | 9011.5 | 8483.5 | 33.2 | 4876.5631 | 2594 | 686.1 | 21.5 | 104.7 | Cased Hole | Rod Pump | Western Niger Delta | 518.3532 | 50.2417 | 1516.9716 | 2499.7995 | 298.478 | 1255.1009 | 12.2679 | 1480.53 | 1506.9359 | 3288.7154 | 74.5298 | 1241.5489 | 64.3452 | 855.5745 | 253.5385 | 2.9915 | 45.3722 | 10729.5 | 9431.5 | 5612.5 | 34.85 | 1.1 | 16325 | 994.6254 | 7.46 | 0.85158 | 20.6289 | 107511.7462 | 32.9967 | 14.7 | 64.6414 | 89.1882 | 0 | 1 |  | Forcados | 10699.793 | 9402.5088 | 5597.5527
|  | 9011.5 | 8483.5 | 33.2 | 4876.5631 | 2594 | 686.1 | 21.5 | 104.7 | Cased Hole | Rod Pump | Western Niger Delta | 518.3532 | 50.2417 | 1516.9716 | 2499.7995 | 298.478 | 1255.1009 | 12.2679 | 1480.53 | 1506.9359 | 3288.7154 | 74.5298 | 1241.5489 | 64.3452 | 855.5745 | 253.5385 | 2.9915 | 45.3722 | 10729.5 | 9431.5 | 5612.5 | 34.85 | 1.1 | 16325 | 994.6254 | 7.46 | 0.85158 | 20.6289 | 107511.7462 | 32.9967 | 14.7 | 64.6414 | 89.1882 | 0 | 1 |  | Forcados | 10699.793 | 9402.5088 | 5597.5527
|  | 9011.5 | 8483.5 | 33.2 | 4876.5631 | 2594 | 686.1 | 21.5 | 104.7 | Cased Hole | Rod Pump | Western Niger Delta | 518.3532 | 50.2417 | 1516.9716 | 2499.7995 | 298.478 | 1255.1009 | 12.2679 | 1480.53 | 1506.9359 | 3288.7154 | 74.5298 | 1241.5489 | 64.3452 | 855.5745 | 253.5385 | 2.9915 | 45.3722 | 10729.5 | 9431.5 | 5612.5 | 34.85 | 1.1 | 16325 | 994.6254 | 7.46 | 0.85158 | 20.6289 | 107511.7462 | 32.9967 | 14.7 | 64.6414 | 89.1882 | 0 | 1 |  | Forcados | 10699.793 | 9402.5088 | 5597.5527
|  | 9011.5 | 8483.5 | 33.2 | 4876.5631 | 2594 | 686.1 | 21.5 | 104.7 | Cased Hole | Rod Pump | Western Niger Delta | 518.3532 | 50.2417 | 1516.9716 | 2499.7995 | 298.478 | 1255.1009 | 12.2679 | 1480.53 | 1506.9359 | 3288.7154 | 74.5298 | 1241.5489 | 64.3452 | 855.5745 | 253.5385 | 2.9915 | 45.3722 | 10729.5 | 9431.5 | 5612.5 | 34.85 | 1.1 | 16325 | 994.6254 | 7.46 | 0.85158 | 20.6289 | 107511.7462 | 32.9967 | 14.7 | 64.6414 | 89.1882 | 0 | 1 |  | Forcados | 10699.793 | 9402.5088 | 5597.5527
|  | 9011.5 | 8483.5 | 33.2 | 4876.5631 | 2594 | 686.1 | 21.5 | 104.7 | Cased Hole | Rod Pump | Western Niger Delta | 518.3532 | 50.2417 | 1516.9716 | 2499.7995 | 298.478 | 1255.1009 | 12.2679 | 1480.53 | 1506.9359 | 3288.7154 | 74.5298 | 1241.5489 | 64.3452 | 855.5745 | 253.5385 | 2.9915 | 45.3722 | 10729.5 | 9431.5 | 5612.5 | 34.85 | 1.1 | 16325 | 994.6254 | 7.46 | 0.85158 | 20.6289 | 107511.7462 | 32.9967 | 14.7 | 64.6414 | 89.1882 | 0 | 1 |  | Forcados | 10699.793 | 9402.5088 | 5597.5527
|  | 9011.5 | 8483.5 | 33.2 | 4876.5631 | 2594 | 686.1 | 21.5 | 104.7 | Cased Hole | Rod Pump | Western Niger Delta | 518.3532 | 50.2417 | 1516.9716 | 2499.7995 | 298.478 | 1255.1009 | 12.2679 | 1480.53 | 1506.9359 | 3288.7154 | 74.5298 | 1241.5489 | 64.3452 | 855.5745 | 253.5385 | 2.9915 | 45.3722 | 10729.5 | 9431.5 | 5612.5 | 34.85 | 1.1 | 16325 | 994.6254 | 7.46 | 0.85158 | 20.6289 | 107511.7462 | 32.9967 | 14.7 | 64.6414 | 89.1882 | 0 | 1 |  | Forcados | 10699.793 | 9402.5088 | 5597.5527
|  | 9011.5 | 8483.5 | 33.2 | 4876.5631 | 2594 | 686.1 | 21.5 | 104.7 | Cased Hole | Rod Pump | Western Niger Delta | 518.3532 | 50.2417 | 1516.9716 | 2499.7995 | 298.478 | 1255.1009 | 12.2679 | 1480.53 | 1506.9359 | 3288.7154 | 74.5298 | 1241.5489 | 64.3452 | 855.5745 | 253.5385 | 2.9915 | 45.3722 | 10729.5 | 9431.5 | 5612.5 | 34.85 | 1.1 | 16325 | 994.6254 | 7.46 | 0.85158 | 20.6289 | 107511.7462 | 32.9967 | 14.7 | 64.6414 | 89.1882 | 0 | 1 |  | Forcados | 10699.793 | 9402.5088 | 5597.5527
|  | 9011.5 | 8483.5 | 33.2 | 4876.5631 | 2594 | 686.1 | 21.5 | 104.7 | Cased Hole | Rod Pump | Western Niger Delta | 518.3532 | 50.2417 | 1516.9716 | 2499.7995 | 298.478 | 1255.1009 | 12.2679 | 1480.53 | 1506.9359 | 3288.7154 | 74.5298 | 1241.5489 | 64.3452 | 855.5745 | 253.5385 | 2.9915 | 45.3722 | 10729.5 | 9431.5 | 5612.5 | 34.85 | 1.1 | 16325 | 994.6254 | 7.46 | 0.85158 | 20.6289 | 107511.7462 | 32.9967 | 14.7 | 64.6414 | 89.1882 | 0 | 1 |  | Forcados | 10699.793 | 9402.5088 | 5597.5527
|  | 9011.5 | 8483.5 | 33.2 | 4876.5631 | 2594 | 686.1 | 21.5 | 104.7 | Cased Hole | Rod Pump | Western Niger Delta | 518.3532 | 50.2417 | 1516.9716 | 2499.7995 | 298.478 | 1255.1009 | 12.2679 | 1480.53 | 1506.9359 | 3288.7154 | 74.5298 | 1241.5489 | 64.3452 | 855.5745 | 253.5385 | 2.9915 | 45.3722 | 10729.5 | 9431.5 | 5612.5 | 34.85 | 1.1 | 16325 | 994.6254 | 7.46 | 0.85158 | 20.6289 | 107511.7462 | 32.9967 | 14.7 | 64.6414 | 89.1882 | 0 | 1 |  | Forcados | 10699.793 | 9402.5088 | 5597.5527
|  | 9011.5 | 8483.5 | 33.2 | 4876.5631 | 2594 | 686.1 | 21.5 | 104.7 | Cased Hole | Rod Pump | Western Niger Delta | 518.3532 | 50.2417 | 1516.9716 | 2499.7995 | 298.478 | 1255.1009 | 12.2679 | 1480.53 | 1506.9359 | 3288.7154 | 74.5298 | 1241.5489 | 64.3452 | 855.5745 | 253.5385 | 2.9915 | 45.3722 | 10729.5 | 9431.5 | 5612.5 | 34.85 | 1.1 | 16325 | 994.6254 | 7.46 | 0.85158 | 20.6289 | 107511.7462 | 32.9967 | 14.7 | 64.6414 | 89.1882 | 0 | 1 |  | Forcados | 10699.793 | 9402.5088 | 5597.5527
|  | 9011.5 | 8483.5 | 33.2 | 4876.5631 | 2594 | 686.1 | 21.5 | 104.7 | Cased Hole | Rod Pump | Western Niger Delta | 518.3532 | 50.2417 | 1516.9716 | 2499.7995 | 298.478 | 1255.1009 | 12.2679 | 1480.53 | 1506.9359 | 3288.7154 | 74.5298 | 1241.5489 | 64.3452 | 855.5745 | 253.5385 | 2.9915 | 45.3722 | 10729.5 | 9431.5 | 5612.5 | 34.85 | 1.1 | 16325 | 994.6254 | 7.46 | 0.85158 | 20.6289 | 107511.7462 | 32.9967 | 14.7 | 64.6414 | 89.1882 | 0 | 1 |  | Forcados | 10699.793 | 9402.5088 | 5597.5527
|  | 9011.5 | 8483.5 | 33.2 | 4876.5631 | 2594 | 686.1 | 21.5 | 104.7 | Cased Hole | Rod Pump | Western Niger Delta | 518.3532 | 50.2417 | 1516.9716 | 2499.7995 | 298.478 | 1255.1009 | 12.2679 | 1480.53 | 1506.9359 | 3288.7154 | 74.5298 | 1241.5489 | 64.3452 | 855.5745 | 253.5385 | 2.9915 | 45.3722 | 10729.5 | 9431.5 | 5612.5 | 34.85 | 1.1 | 16325 | 994.6254 | 7.46 | 0.85158 | 20.6289 | 107511.7462 | 32.9967 | 14.7 | 64.6414 | 89.1882 | 0 | 1 |  | Forcados | 10699.793 | 9402.5088 | 5597.5527
|  | 9011.5 | 8483.5 | 33.2 | 4876.5631 | 2594 | 686.1 | 21.5 | 104.7 | Cased Hole | Rod Pump | Western Niger Delta | 518.3532 | 50.2417 | 1516.9716 | 2499.7995 | 298.478 | 1255.1009 | 12.2679 | 1480.53 | 1506.9359 | 3288.7154 | 74.5298 | 1241.5489 | 64.3452 | 855.5745 | 253.5385 | 2.9915 | 45.3722 | 10729.5 | 9431.5 | 5612.5 | 34.85 | 1.1 | 16325 | 994.6254 | 7.46 | 0.85158 | 20.6289 | 107511.7462 | 32.9967 | 14.7 | 64.6414 | 89.1882 | 0 | 1 |  | Forcados | 10699.793 | 9402.5088 | 5597.5527
|  | 9011.5 | 8483.5 | 33.2 | 4876.5631 | 2594 | 686.1 | 21.5 | 104.7 | Cased Hole | Rod Pump | Western Niger Delta | 518.3532 | 50.2417 | 1516.9716 | 2499.7995 | 298.478 | 1255.1009 | 12.2679 | 1480.53 | 1506.9359 | 3288.7154 | 74.5298 | 1241.5489 | 64.3452 | 855.5745 | 253.5385 | 2.9915 | 45.3722 | 10729.5 | 9431.5 | 5612.5 | 34.85 | 1.1 | 16325 | 994.6254 | 7.46 | 0.85158 | 20.6289 | 107511.7462 | 32.9967 | 14.7 | 64.6414 | 89.1882 | 0 | 1 |  | Forcados | 10699.793 | 9402.5088 | 5597.5527
|  | 9011.5 | 8483.5 | 33.2 | 4876.5631 | 2594 | 686.1 | 21.5 | 104.7 | Cased Hole | Rod Pump | Western Niger Delta | 518.3532 | 50.2417 | 1516.9716 | 2499.7995 | 298.478 | 1255.1009 | 12.2679 | 1480.53 | 1506.9359 | 3288.7154 | 74.5298 | 1241.5489 | 64.3452 | 855.5745 | 253.5385 | 2.9915 | 45.3722 | 10729.5 | 9431.5 | 5612.5 | 34.85 | 1.1 | 16325 | 994.6254 | 7.46 | 0.85158 | 20.6289 | 107511.7462 | 32.9967 | 14.7 | 64.6414 | 89.1882 | 0 | 1 |  | Forcados | 10699.793 | 9402.5088 | 5597.5527
|  | 9011.5 | 8483.5 | 33.2 | 4876.5631 | 2594 | 686.1 | 21.5 | 104.7 | Cased Hole | Rod Pump | Western Niger Delta | 518.3532 | 50.2417 | 1516.9716 | 2499.7995 | 298.478 | 1255.1009 | 12.2679 | 1480.53 | 1506.9359 | 3288.7154 | 74.5298 | 1241.5489 | 64.3452 | 855.5745 | 253.5385 | 2.9915 | 45.3722 | 10729.5 | 9431.5 | 5612.5 | 34.85 | 1.1 | 16325 | 994.6254 | 7.46 | 0.85158 | 20.6289 | 107511.7462 | 32.9967 | 14.7 | 64.6414 | 89.1882 | 0 | 1 |  | Forcados | 10699.793 | 9402.5088 | 5597.5527
|  | 9011.5 | 8483.5 | 33.2 | 4876.5631 | 2594 | 686.1 | 21.5 | 104.7 | Cased Hole | Rod Pump | Western Niger Delta | 518.3532 | 50.2417 | 1516.9716 | 2499.7995 | 298.478 | 1255.1009 | 12.2679 | 1480.53 | 1506.9359 | 3288.7154 | 74.5298 | 1241.5489 | 64.3452 | 855.5745 | 253.5385 | 2.9915 | 45.3722 | 10729.5 | 9431.5 | 5612.5 | 34.85 | 1.1 | 16325 | 994.6254 | 7.46 | 0.85158 | 20.6289 | 107511.7462 | 32.9967 | 14.7 | 64.6414 | 89.1882 | 0 | 1 |  | Forcados | 10699.793 | 9402.5088 | 5597.5527
|  | 9011.5 | 8483.5 | 33.2 | 4876.5631 | 2594 | 686.1 | 21.5 | 104.7 | Cased Hole | Rod Pump | Western Niger Delta | 518.3532 | 50.2417 | 1516.9716 | 2499.7995 | 298.478 | 1255.1009 | 12.2679 | 1480.53 | 1506.9359 | 3288.7154 | 74.5298 | 1241.5489 | 64.3452 | 855.5745 | 253.5385 | 2.9915 | 45.3722 | 10729.5 | 9431.5 | 5612.5 | 34.85 | 1.1 | 16325 | 994.6254 | 7.46 | 0.85158 | 20.6289 | 107511.7462 | 32.9967 | 14.7 | 64.6414 | 89.1882 | 0 | 1 |  | Forcados | 10699.793 | 9402.5088 | 5597.5527
|  | 9011.5 | 8483.5 | 33.2 | 4876.5631 | 2594 | 686.1 | 21.5 | 104.7 | Cased Hole | Rod Pump | Western Niger Delta | 518.3532 | 50.2417 | 1516.9716 | 2499.7995 | 298.478 | 1255.1009 | 12.2679 | 1480.53 | 1506.9359 | 3288.7154 | 74.5298 | 1241.5489 | 64.3452 | 855.5745 | 253.5385 | 2.9915 | 45.3722 | 10729.5 | 9431.5 | 5612.5 | 34.85 | 1.1 | 16325 | 994.6254 | 7.46 | 0.85158 | 20.6289 | 107511.7462 | 32.9967 | 14.7 | 64.6414 | 89.1882 | 0 | 1 |  | Forcados | 10699.793 | 9402.5088 | 5597.5527
|  | 9011.5 | 8483.5 | 33.2 | 4876.5631 | 2594 | 686.1 | 21.5 | 104.7 | Cased Hole | Rod Pump | Western Niger Delta | 518.3532 | 50.2417 | 1516.9716 | 2499.7995 | 298.478 | 1255.1009 | 12.2679 | 1480.53 | 1506.9359 | 3288.7154 | 74.5298 | 1241.5489 | 64.3452 | 855.5745 | 253.5385 | 2.9915 | 45.3722 | 10729.5 | 9431.5 | 5612.5 | 34.85 | 1.1 | 16325 | 994.6254 | 7.46 | 0.85158 | 20.6289 | 107511.7462 | 32.9967 | 14.7 | 64.6414 | 89.1882 | 0 | 1 |  | Forcados | 10699.793 | 9402.5088 | 5597.5527
|  | 9011.5 | 8483.5 | 33.2 | 4876.5631 | 2594 | 686.1 | 21.5 | 104.7 | Cased Hole | Rod Pump | Western Niger Delta | 518.3532 | 50.2417 | 1516.9716 | 2499.7995 | 298.478 | 1255.1009 | 12.2679 | 1480.53 | 1506.9359 | 3288.7154 | 74.5298 | 1241.5489 | 64.3452 | 855.5745 | 253.5385 | 2.9915 | 45.3722 | 10729.5 | 9431.5 | 5612.5 | 34.85 | 1.1 | 16325 | 994.6254 | 7.46 | 0.85158 | 20.6289 | 107511.7462 | 32.9967 | 14.7 | 64.6414 | 89.1882 | 0 | 1 |  | Forcados | 10699.793 | 9402.5088 | 5597.5527
|  | 9011.5 | 8483.5 | 33.2 | 4876.5631 | 2594 | 686.1 | 21.5 | 104.7 | Cased Hole | Rod Pump | Western Niger Delta | 518.3532 | 50.2417 | 1516.9716 | 2499.7995 | 298.478 | 1255.1009 | 12.2679 | 1480.53 | 1506.9359 | 3288.7154 | 74.5298 | 1241.5489 | 64.3452 | 855.5745 | 253.5385 | 2.9915 | 45.3722 | 10729.5 | 9431.5 | 5612.5 | 34.85 | 1.1 | 16325 | 994.6254 | 7.46 | 0.85158 | 20.6289 | 107511.7462 | 32.9967 | 14.7 | 64.6414 | 89.1882 | 0 | 1 |  | Forcados | 10699.793 | 9402.5088 | 5597.5527
|  | 9011.5 | 8483.5 | 33.2 | 4876.5631 | 2594 | 686.1 | 21.5 | 104.7 | Cased Hole | Rod Pump | Western Niger Delta | 518.3532 | 50.2417 | 1516.9716 | 2499.7995 | 298.478 | 1255.1009 | 12.2679 | 1480.53 | 1506.9359 | 3288.7154 | 74.5298 | 1241.5489 | 64.3452 | 855.5745 | 253.5385 | 2.9915 | 45.3722 | 10729.5 | 9431.5 | 5612.5 | 34.85 | 1.1 | 16325 | 994.6254 | 7.46 | 0.85158 | 20.6289 | 107511.7462 | 32.9967 | 14.7 | 64.6414 | 89.1882 | 0 | 1 |  | Forcados | 10699.793 | 9402.5088 | 5597.5527
|  | 9011.5 | 8483.5 | 33.2 | 4876.5631 | 2594 | 686.1 | 21.5 | 104.7 | Cased Hole | Rod Pump | Western Niger Delta | 518.3532 | 50.2417 | 1516.9716 | 2499.7995 | 298.478 | 1255.1009 | 12.2679 | 1480.53 | 1506.9359 | 3288.7154 | 74.5298 | 1241.5489 | 64.3452 | 855.5745 | 253.5385 | 2.9915 | 45.3722 | 10729.5 | 9431.5 | 5612.5 | 34.85 | 1.1 | 16325 | 994.6254 | 7.46 | 0.85158 | 20.6289 | 107511.7462 | 32.9967 | 14.7 | 64.6414 | 89.1882 | 0 | 1 |  | Forcados | 10699.793 | 9402.5088 | 5597.5527
|  | 9011.5 | 8483.5 | 33.2 | 4876.5631 | 2594 | 686.1 | 21.5 | 104.7 | Cased Hole | Rod Pump | Western Niger Delta | 518.3532 | 50.2417 | 1516.9716 | 2499.7995 | 298.478 | 1255.1009 | 12.2679 | 1480.53 | 1506.9359 | 3288.7154 | 74.5298 | 1241.5489 | 64.3452 | 855.5745 | 253.5385 | 2.9915 | 45.3722 | 10729.5 | 9431.5 | 5612.5 | 34.85 | 1.1 | 16325 | 994.6254 | 7.46 | 0.85158 | 20.6289 | 107511.7462 | 32.9967 | 14.7 | 64.6414 | 89.1882 | 0 | 1 |  | Forcados | 10699.793 | 9402.5088 | 5597.5527
|  | 9011.5 | 8483.5 | 33.2 | 4876.5631 | 2594 | 686.1 | 21.5 | 104.7 | Cased Hole | Rod Pump | Western Niger Delta | 518.3532 | 50.2417 | 1516.9716 | 2499.7995 | 298.478 | 1255.1009 | 12.2679 | 1480.53 | 1506.9359 | 3288.7154 | 74.5298 | 1241.5489 | 64.3452 | 855.5745 | 253.5385 | 2.9915 | 45.3722 | 10729.5 | 9431.5 | 5612.5 | 34.85 | 1.1 | 16325 | 994.6254 | 7.46 | 0.85158 | 20.6289 | 107511.7462 | 32.9967 | 14.7 | 64.6414 | 89.1882 | 0 | 1 |  | Forcados | 10699.793 | 9402.5088 | 5597.5527
|  | 9011.5 | 8483.5 | 33.2 | 4876.5631 | 2594 | 686.1 | 21.5 | 104.7 | Cased Hole | Rod Pump | Western Niger Delta | 518.3532 | 50.2417 | 1516.9716 | 2499.7995 | 298.478 | 1255.1009 | 12.2679 | 1480.53 | 1506.9359 | 3288.7154 | 74.5298 | 1241.5489 | 64.3452 | 855.5745 | 253.5385 | 2.9915 | 45.3722 | 10729.5 | 9431.5 | 5612.5 | 34.85 | 1.1 | 16325 | 994.6254 | 7.46 | 0.85158 | 20.6289 | 107511.7462 | 32.9967 | 14.7 | 64.6414 | 89.1882 | 0 | 1 |  | Forcados | 10699.793 | 9402.5088 | 5597.5527
|  | 9011.5 | 8483.5 | 33.2 | 4876.5631 | 2594 | 686.1 | 21.5 | 104.7 | Cased Hole | Rod Pump | Western Niger Delta | 518.3532 | 50.2417 | 1516.9716 | 2499.7995 | 298.478 | 1255.1009 | 12.2679 | 1480.53 | 1506.9359 | 3288.7154 | 74.5298 | 1241.5489 | 64.3452 | 855.5745 | 253.5385 | 2.9915 | 45.3722 | 10729.5 | 9431.5 | 5612.5 | 34.85 | 1.1 | 16325 | 994.6254 | 7.46 | 0.85158 | 20.6289 | 107511.7462 | 32.9967 | 14.7 | 64.6414 | 89.1882 | 0 | 1 |  | Forcados | 10699.793 | 9402.5088 | 5597.5527
|  | 9011.5 | 8483.5 | 33.2 | 4876.5631 | 2594 | 686.1 | 21.5 | 104.7 | Cased Hole | Rod Pump | Western Niger Delta | 518.3532 | 50.2417 | 1516.9716 | 2499.7995 | 298.478 | 1255.1009 | 12.2679 | 1480.53 | 1506.9359 | 3288.7154 | 74.5298 | 1241.5489 | 64.3452 | 855.5745 | 253.5385 | 2.9915 | 45.3722 | 10729.5 | 9431.5 | 5612.5 | 34.85 | 1.1 | 16325 | 994.6254 | 7.46 | 0.85158 | 20.6289 | 107511.7462 | 32.9967 | 14.7 | 64.6414 | 89.1882 | 0 | 1 |  | Forcados | 10699.793 | 9402.5088 | 5597.5527
|  | 9011.5 | 8483.5 | 33.2 | 4876.5631 | 2594 | 686.1 | 21.5 | 104.7 | Cased Hole | Rod Pump | Western Niger Delta | 518.3532 | 50.2417 | 1516.9716 | 2499.7995 | 298.478 | 1255.1009 | 12.2679 | 1480.53 | 1506.9359 | 3288.7154 | 74.5298 | 1241.5489 | 64.3452 | 855.5745 | 253.5385 | 2.9915 | 45.3722 | 10729.5 | 9431.5 | 5612.5 | 34.85 | 1.1 | 16325 | 994.6254 | 7.46 | 0.85158 | 20.6289 | 107511.7462 | 32.9967 | 14.7 | 64.6414 | 89.1882 | 0 | 1 |  | Forcados | 10699.793 | 9402.5088 | 5597.5527
|  | 9011.5 | 8483.5 | 33.2 | 4876.5631 | 2594 | 686.1 | 21.5 | 104.7 | Cased Hole | Rod Pump | Western Niger Delta | 518.3532 | 50.2417 | 1516.9716 | 2499.7995 | 298.478 | 1255.1009 | 12.2679 | 1480.53 | 1506.9359 | 3288.7154 | 74.5298 | 1241.5489 | 64.3452 | 855.5745 | 253.5385 | 2.9915 | 45.3722 | 10729.5 | 9431.5 | 5612.5 | 34.85 | 1.1 | 16325 | 994.6254 | 7.46 | 0.85158 | 20.6289 | 107511.7462 | 32.9967 | 14.7 | 64.6414 | 89.1882 | 0 | 1 |  | Forcados | 10699.793 | 9402.5088 | 5597.5527
|  | 9011.5 | 8483.5 | 33.2 | 4876.5631 | 2594 | 686.1 | 21.5 | 104.7 | Cased Hole | Rod Pump | Western Niger Delta | 518.3532 | 50.2417 | 1516.9716 | 2499.7995 | 298.478 | 1255.1009 | 12.2679 | 1480.53 | 1506.9359 | 3288.7154 | 74.5298 | 1241.5489 | 64.3452 | 855.5745 | 253.5385 | 2.9915 | 45.3722 | 10729.5 | 9431.5 | 5612.5 | 34.85 | 1.1 | 16325 | 994.6254 | 7.46 | 0.85158 | 20.6289 | 107511.7462 | 32.9967 | 14.7 | 64.6414 | 89.1882 | 0 | 1 |  | Forcados | 10699.793 | 9402.5088 | 5597.5527
|  | 9011.5 | 8483.5 | 33.2 | 4876.5631 | 2594 | 686.1 | 21.5 | 104.7 | Cased Hole | Rod Pump | Western Niger Delta | 518.3532 | 50.2417 | 1516.9716 | 2499.7995 | 298.478 | 1255.1009 | 12.2679 | 1480.53 | 1506.9359 | 3288.7154 | 74.5298 | 1241.5489 | 64.3452 | 855.5745 | 253.5385 | 2.9915 | 45.3722 | 10729.5 | 9431.5 | 5612.5 | 34.85 | 1.1 | 16325 | 994.6254 | 7.46 | 0.85158 | 20.6289 | 107511.7462 | 32.9967 | 14.7 | 64.6414 | 89.1882 | 0 | 1 |  | Forcados | 10699.793 | 9402.5088 | 5597.5527
|  | 9011.5 | 8483.5 | 33.2 | 4876.5631 | 2594 | 686.1 | 21.5 | 104.7 | Cased Hole | Rod Pump | Western Niger Delta | 518.3532 | 50.2417 | 1516.9716 | 2499.7995 | 298.478 | 1255.1009 | 12.2679 | 1480.53 | 1506.9359 | 3288.7154 | 74.5298 | 1241.5489 | 64.3452 | 855.5745 | 253.5385 | 2.9915 | 45.3722 | 10729.5 | 9431.5 | 5612.5 | 34.85 | 1.1 | 16325 | 994.6254 | 7.46 | 0.85158 | 20.6289 | 107511.7462 | 32.9967 | 14.7 | 64.6414 | 89.1882 | 0 | 1 |  | Forcados | 10699.793 | 9402.5088 | 5597.5527
|  | 9011.5 | 8483.5 | 33.2 | 4876.5631 | 2594 | 686.1 | 21.5 | 104.7 | Cased Hole | Rod Pump | Western Niger Delta | 518.3532 | 50.2417 | 1516.9716 | 2499.7995 | 298.478 | 1255.1009 | 12.2679 | 1480.53 | 1506.9359 | 3288.7154 | 74.5298 | 1241.5489 | 64.3452 | 855.5745 | 253.5385 | 2.9915 | 45.3722 | 10729.5 | 9431.5 | 5612.5 | 34.85 | 1.1 | 16325 | 994.6254 | 7.46 | 0.85158 | 20.6289 | 107511.7462 | 32.9967 | 14.7 | 64.6414 | 89.1882 | 0 | 1 |  | Forcados | 10699.793 | 9402.5088 | 5597.5527
|  | 9011.5 | 8483.5 | 33.2 | 4876.5631 | 2594 | 686.1 | 21.5 | 104.7 | Cased Hole | Rod Pump | Western Niger Delta | 518.3532 | 50.2417 | 1516.9716 | 2499.7995 | 298.478 | 1255.1009 | 12.2679 | 1480.53 | 1506.9359 | 3288.7154 | 74.5298 | 1241.5489 | 64.3452 | 855.5745 | 253.5385 | 2.9915 | 45.3722 | 10729.5 | 9431.5 | 5612.5 | 34.85 | 1.1 | 16325 | 994.6254 | 7.46 | 0.85158 | 20.6289 | 107511.7462 | 32.9967 | 14.7 | 64.6414 | 89.1882 | 0 | 1 |  | Forcados | 10699.793 | 9402.5088 | 5597.5527
|  | 9011.5 | 8483.5 | 33.2 | 4876.5631 | 2594 | 686.1 | 21.5 | 104.7 | Cased Hole | Rod Pump | Western Niger Delta | 518.3532 | 50.2417 | 1516.9716 | 2499.7995 | 298.478 | 1255.1009 | 12.2679 | 1480.53 | 1506.9359 | 3288.7154 | 74.5298 | 1241.5489 | 64.3452 | 855.5745 | 253.5385 | 2.9915 | 45.3722 | 10729.5 | 9431.5 | 5612.5 | 34.85 | 1.1 | 16325 | 994.6254 | 7.46 | 0.85158 | 20.6289 | 107511.7462 | 32.9967 | 14.7 | 64.6414 | 89.1882 | 0 | 1 |  | Forcados | 10699.793 | 9402.5088 | 5597.5527
|  | 9011.5 | 8483.5 | 33.2 | 4876.5631 | 2594 | 686.1 | 21.5 | 104.7 | Cased Hole | Rod Pump | Western Niger Delta | 518.3532 | 50.2417 | 1516.9716 | 2499.7995 | 298.478 | 1255.1009 | 12.2679 | 1480.53 | 1506.9359 | 3288.7154 | 74.5298 | 1241.5489 | 64.3452 | 855.5745 | 253.5385 | 2.9915 | 45.3722 | 10729.5 | 9431.5 | 5612.5 | 34.85 | 1.1 | 16325 | 994.6254 | 7.46 | 0.85158 | 20.6289 | 107511.7462 | 32.9967 | 14.7 | 64.6414 | 89.1882 | 0 | 1 |  | Forcados | 10699.793 | 9402.5088 | 5597.5527
|  | 9011.5 | 8483.5 | 33.2 | 4876.5631 | 2594 | 686.1 | 21.5 | 104.7 | Cased Hole | Rod Pump | Western Niger Delta | 518.3532 | 50.2417 | 1516.9716 | 2499.7995 | 298.478 | 1255.1009 | 12.2679 | 1480.53 | 1506.9359 | 3288.7154 | 74.5298 | 1241.5489 | 64.3452 | 855.5745 | 253.5385 | 2.9915 | 45.3722 | 10729.5 | 9431.5 | 5612.5 | 34.85 | 1.1 | 16325 | 994.6254 | 7.46 | 0.85158 | 20.6289 | 107511.7462 | 32.9967 | 14.7 | 64.6414 | 89.1882 | 0 | 1 |  | Forcados | 10699.793 | 9402.5088 | 5597.5527
|  | 9011.5 | 8483.5 | 33.2 | 4876.5631 | 2594 | 686.1 | 21.5 | 104.7 | Cased Hole | Rod Pump | Western Niger Delta | 518.3532 | 50.2417 | 1516.9716 | 2499.7995 | 298.478 | 1255.1009 | 12.2679 | 1480.53 | 1506.9359 | 3288.7154 | 74.5298 | 1241.5489 | 64.3452 | 855.5745 | 253.5385 | 2.9915 | 45.3722 | 10729.5 | 9431.5 | 5612.5 | 34.85 | 1.1 | 16325 | 994.6254 | 7.46 | 0.85158 | 20.6289 | 107511.7462 | 32.9967 | 14.7 | 64.6414 | 89.1882 | 0 | 1 |  | Forcados | 10699.793 | 9402.5088 | 5597.5527
|  | 9011.5 | 8483.5 | 33.2 | 4876.5631 | 2594 | 686.1 | 21.5 | 104.7 | Cased Hole | Rod Pump | Western Niger Delta | 518.3532 | 50.2417 | 1516.9716 | 2499.7995 | 298.478 | 1255.1009 | 12.2679 | 1480.53 | 1506.9359 | 3288.7154 | 74.5298 | 1241.5489 | 64.3452 | 855.5745 | 253.5385 | 2.9915 | 45.3722 | 10729.5 | 9431.5 | 5612.5 | 34.85 | 1.1 | 16325 | 994.6254 | 7.46 | 0.85158 | 20.6289 | 107511.7462 | 32.9967 | 14.7 | 64.6414 | 89.1882 | 0 | 1 |  | Forcados | 10699.793 | 9402.5088 | 5597.5527
|  | 9011.5 | 8483.5 | 33.2 | 4876.5631 | 2594 | 686.1 | 21.5 | 104.7 | Cased Hole | Rod Pump | Western Niger Delta | 518.3532 | 50.2417 | 1516.9716 | 2499.7995 | 298.478 | 1255.1009 | 12.2679 | 1480.53 | 1506.9359 | 3288.7154 | 74.5298 | 1241.5489 | 64.3452 | 855.5745 | 253.5385 | 2.9915 | 45.3722 | 10729.5 | 9431.5 | 5612.5 | 34.85 | 1.1 | 16325 | 994.6254 | 7.46 | 0.85158 | 20.6289 | 107511.7462 | 32.9967 | 14.7 | 64.6414 | 89.1882 | 0 | 1 |  | Forcados | 10699.793 | 9402.5088 | 5597.5527
|  | 9011.5 | 8483.5 | 33.2 | 4876.5631 | 2594 | 686.1 | 21.5 | 104.7 | Cased Hole | Rod Pump | Western Niger Delta | 518.3532 | 50.2417 | 1516.9716 | 2499.7995 | 298.478 | 1255.1009 | 12.2679 | 1480.53 | 1506.9359 | 3288.7154 | 74.5298 | 1241.5489 | 64.3452 | 855.5745 | 253.5385 | 2.9915 | 45.3722 | 10729.5 | 9431.5 | 5612.5 | 34.85 | 1.1 | 16325 | 994.6254 | 7.46 | 0.85158 | 20.6289 | 107511.7462 | 32.9967 | 14.7 | 64.6414 | 89.1882 | 0 | 1 |  | Forcados | 10699.793 | 9402.5088 | 5597.5527
|  | 9011.5 | 8483.5 | 33.2 | 4876.5631 | 2594 | 686.1 | 21.5 | 104.7 | Cased Hole | Rod Pump | Western Niger Delta | 518.3532 | 50.2417 | 1516.9716 | 2499.7995 | 298.478 | 1255.1009 | 12.2679 | 1480.53 | 1506.9359 | 3288.7154 | 74.5298 | 1241.5489 | 64.3452 | 855.5745 | 253.5385 | 2.9915 | 45.3722 | 10729.5 | 9431.5 | 5612.5 | 34.85 | 1.1 | 16325 | 994.6254 | 7.46 | 0.85158 | 20.6289 | 107511.7462 | 32.9967 | 14.7 | 64.6414 | 89.1882 | 0 | 1 |  | Forcados | 10699.793 | 9402.5088 | 5597.5527
|  | 9011.5 | 8483.5 | 33.2 | 4876.5631 | 2594 | 686.1 | 21.5 | 104.7 | Cased Hole | Rod Pump | Western Niger Delta | 518.3532 | 50.2417 | 1516.9716 | 2499.7995 | 298.478 | 1255.1009 | 12.2679 | 1480.53 | 1506.9359 | 3288.7154 | 74.5298 | 1241.5489 | 64.3452 | 855.5745 | 253.5385 | 2.9915 | 45.3722 | 10729.5 | 9431.5 | 5612.5 | 34.85 | 1.1 | 16325 | 994.6254 | 7.46 | 0.85158 | 20.6289 | 107511.7462 | 32.9967 | 14.7 | 64.6414 | 89.1882 | 0 | 1 |  | Forcados | 10699.793 | 9402.5088 | 5597.5527
|  | 9011.5 | 8483.5 | 33.2 | 4876.5631 | 2594 | 686.1 | 21.5 | 104.7 | Cased Hole | Rod Pump | Western Niger Delta | 518.3532 | 50.2417 | 1516.9716 | 2499.7995 | 298.478 | 1255.1009 | 12.2679 | 1480.53 | 1506.9359 | 3288.7154 | 74.5298 | 1241.5489 | 64.3452 | 855.5745 | 253.5385 | 2.9915 | 45.3722 | 10729.5 | 9431.5 | 5612.5 | 34.85 | 1.1 | 16325 | 994.6254 | 7.46 | 0.85158 | 20.6289 | 107511.7462 | 32.9967 | 14.7 | 64.6414 | 89.1882 | 0 | 1 |  | Forcados | 10699.793 | 9402.5088 | 5597.5527
|  | 9011.5 | 8483.5 | 33.2 | 4876.5631 | 2594 | 686.1 | 21.5 | 104.7 | Cased Hole | Rod Pump | Western Niger Delta | 518.3532 | 50.2417 | 1516.9716 | 2499.7995 | 298.478 | 1255.1009 | 12.2679 | 1480.53 | 1506.9359 | 3288.7154 | 74.5298 | 1241.5489 | 64.3452 | 855.5745 | 253.5385 | 2.9915 | 45.3722 | 10729.5 | 9431.5 | 5612.5 | 34.85 | 1.1 | 16325 | 994.6254 | 7.46 | 0.85158 | 20.6289 | 107511.7462 | 32.9967 | 14.7 | 64.6414 | 89.1882 | 0 | 1 |  | Forcados | 10699.793 | 9402.5088 | 5597.5527
|  | 9011.5 | 8483.5 | 33.2 | 4876.5631 | 2594 | 686.1 | 21.5 | 104.7 | Cased Hole | Rod Pump | Western Niger Delta | 518.3532 | 50.2417 | 1516.9716 | 2499.7995 | 298.478 | 1255.1009 | 12.2679 | 1480.53 | 1506.9359 | 3288.7154 | 74.5298 | 1241.5489 | 64.3452 | 855.5745 | 253.5385 | 2.9915 | 45.3722 | 10729.5 | 9431.5 | 5612.5 | 34.85 | 1.1 | 16325 | 994.6254 | 7.46 | 0.85158 | 20.6289 | 107511.7462 | 32.9967 | 14.7 | 64.6414 | 89.1882 | 0 | 1 |  | Forcados | 10699.793 | 9402.5088 | 5597.5527
|  | 9011.5 | 8483.5 | 33.2 | 4876.5631 | 2594 | 686.1 | 21.5 | 104.7 | Cased Hole | Rod Pump | Western Niger Delta | 518.3532 | 50.2417 | 1516.9716 | 2499.7995 | 298.478 | 1255.1009 | 12.2679 | 1480.53 | 1506.9359 | 3288.7154 | 74.5298 | 1241.5489 | 64.3452 | 855.5745 | 253.5385 | 2.9915 | 45.3722 | 10729.5 | 9431.5 | 5612.5 | 34.85 | 1.1 | 16325 | 994.6254 | 7.46 | 0.85158 | 20.6289 | 107511.7462 | 32.9967 | 14.7 | 64.6414 | 89.1882 | 0 | 1 |  | Forcados | 10699.793 | 9402.5088 | 5597.5527
|  | 9011.5 | 8483.5 | 33.2 | 4876.5631 | 2594 | 686.1 | 21.5 | 104.7 | Cased Hole | Rod Pump | Western Niger Delta | 518.3532 | 50.2417 | 1516.9716 | 2499.7995 | 298.478 | 1255.1009 | 12.2679 | 1480.53 | 1506.9359 | 3288.7154 | 74.5298 | 1241.5489 | 64.3452 | 855.5745 | 253.5385 | 2.9915 | 45.3722 | 10729.5 | 9431.5 | 5612.5 | 34.85 | 1.1 | 16325 | 994.6254 | 7.46 | 0.85158 | 20.6289 | 107511.7462 | 32.9967 | 14.7 | 64.6414 | 89.1882 | 0 | 1 |  | Forcados | 10699.793 | 9402.5088 | 5597.5527
|  | 9011.5 | 8483.5 | 33.2 | 4876.5631 | 2594 | 686.1 | 21.5 | 104.7 | Cased Hole | Rod Pump | Western Niger Delta | 518.3532 | 50.2417 | 1516.9716 | 2499.7995 | 298.478 | 1255.1009 | 12.2679 | 1480.53 | 1506.9359 | 3288.7154 | 74.5298 | 1241.5489 | 64.3452 | 855.5745 | 253.5385 | 2.9915 | 45.3722 | 10729.5 | 9431.5 | 5612.5 | 34.85 | 1.1 | 16325 | 994.6254 | 7.46 | 0.85158 | 20.6289 | 107511.7462 | 32.9967 | 14.7 | 64.6414 | 89.1882 | 0 | 1 |  | Forcados | 10699.793 | 9402.5088 | 5597.5527
|  | 9011.5 | 8483.5 | 33.2 | 4876.5631 | 2594 | 686.1 | 21.5 | 104.7 | Cased Hole | Rod Pump | Western Niger Delta | 518.3532 | 50.2417 | 1516.9716 | 2499.7995 | 298.478 | 1255.1009 | 12.2679 | 1480.53 | 1506.9359 | 3288.7154 | 74.5298 | 1241.5489 | 64.3452 | 855.5745 | 253.5385 | 2.9915 | 45.3722 | 10729.5 | 9431.5 | 5612.5 | 34.85 | 1.1 | 16325 | 994.6254 | 7.46 | 0.85158 | 20.6289 | 107511.7462 | 32.9967 | 14.7 | 64.6414 | 89.1882 | 0 | 1 |  | Forcados | 10699.793 | 9402.5088 | 5597.5527
|  | 9011.5 | 8483.5 | 33.2 | 4876.5631 | 2594 | 686.1 | 21.5 | 104.7 | Cased Hole | Rod Pump | Western Niger Delta | 518.3532 | 50.2417 | 1516.9716 | 2499.7995 | 298.478 | 1255.1009 | 12.2679 | 1480.53 | 1506.9359 | 3288.7154 | 74.5298 | 1241.5489 | 64.3452 | 855.5745 | 253.5385 | 2.9915 | 45.3722 | 10729.5 | 9431.5 | 5612.5 | 34.85 | 1.1 | 16325 | 994.6254 | 7.46 | 0.85158 | 20.6289 | 107511.7462 | 32.9967 | 14.7 | 64.6414 | 89.1882 | 0 | 1 |  | Forcados | 10699.793 | 9402.5088 | 5597.5527
|  | 9011.5 | 8483.5 | 33.2 | 4876.5631 | 2594 | 686.1 | 21.5 | 104.7 | Cased Hole | Rod Pump | Western Niger Delta | 518.3532 | 50.2417 | 1516.9716 | 2499.7995 | 298.478 | 1255.1009 | 12.2679 | 1480.53 | 1506.9359 | 3288.7154 | 74.5298 | 1241.5489 | 64.3452 | 855.5745 | 253.5385 | 2.9915 | 45.3722 | 10729.5 | 9431.5 | 5612.5 | 34.85 | 1.1 | 16325 | 994.6254 | 7.46 | 0.85158 | 20.6289 | 107511.7462 | 32.9967 | 14.7 | 64.6414 | 89.1882 | 0 | 1 |  | Forcados | 10699.793 | 9402.5088 | 5597.5527
|  | 9011.5 | 8483.5 | 33.2 | 4876.5631 | 2594 | 686.1 | 21.5 | 104.7 | Cased Hole | Rod Pump | Western Niger Delta | 518.3532 | 50.2417 | 1516.9716 | 2499.7995 | 298.478 | 1255.1009 | 12.2679 | 1480.53 | 1506.9359 | 3288.7154 | 74.5298 | 1241.5489 | 64.3452 | 855.5745 | 253.5385 | 2.9915 | 45.3722 | 10729.5 | 9431.5 | 5612.5 | 34.85 | 1.1 | 16325 | 994.6254 | 7.46 | 0.85158 | 20.6289 | 107511.7462 | 32.9967 | 14.7 | 64.6414 | 89.1882 | 0 | 1 |  | Forcados | 10699.793 | 9402.5088 | 5597.5527
|  | 9011.5 | 8483.5 | 33.2 | 4876.5631 | 2594 | 686.1 | 21.5 | 104.7 | Cased Hole | Rod Pump | Western Niger Delta | 518.3532 | 50.2417 | 1516.9716 | 2499.7995 | 298.478 | 1255.1009 | 12.2679 | 1480.53 | 1506.9359 | 3288.7154 | 74.5298 | 1241.5489 | 64.3452 | 855.5745 | 253.5385 | 2.9915 | 45.3722 | 10729.5 | 9431.5 | 5612.5 | 34.85 | 1.1 | 16325 | 994.6254 | 7.46 | 0.85158 | 20.6289 | 107511.7462 | 32.9967 | 14.7 | 64.6414 | 89.1882 | 0 | 1 |  | Forcados | 10699.793 | 9402.5088 | 5597.5527
|  | 9011.5 | 8483.5 | 33.2 | 4876.5631 | 2594 | 686.1 | 21.5 | 104.7 | Cased Hole | Rod Pump | Western Niger Delta | 518.3532 | 50.2417 | 1516.9716 | 2499.7995 | 298.478 | 1255.1009 | 12.2679 | 1480.53 | 1506.9359 | 3288.7154 | 74.5298 | 1241.5489 | 64.3452 | 855.5745 | 253.5385 | 2.9915 | 45.3722 | 10729.5 | 9431.5 | 5612.5 | 34.85 | 1.1 | 16325 | 994.6254 | 7.46 | 0.85158 | 20.6289 | 107511.7462 | 32.9967 | 14.7 | 64.6414 | 89.1882 | 0 | 1 |  | Forcados | 10699.793 | 9402.5088 | 5597.5527
|  | 9011.5 | 8483.5 | 33.2 | 4876.5631 | 2594 | 686.1 | 21.5 | 104.7 | Cased Hole | Rod Pump | Western Niger Delta | 518.3532 | 50.2417 | 1516.9716 | 2499.7995 | 298.478 | 1255.1009 | 12.2679 | 1480.53 | 1506.9359 | 3288.7154 | 74.5298 | 1241.5489 | 64.3452 | 855.5745 | 253.5385 | 2.9915 | 45.3722 | 10729.5 | 9431.5 | 5612.5 | 34.85 | 1.1 | 16325 | 994.6254 | 7.46 | 0.85158 | 20.6289 | 107511.7462 | 32.9967 | 14.7 | 64.6414 | 89.1882 | 0 | 1 |  | Forcados | 10699.793 | 9402.5088 | 5597.5527
|  | 9011.5 | 8483.5 | 33.2 | 4876.5631 | 2594 | 686.1 | 21.5 | 104.7 | Cased Hole | Rod Pump | Western Niger Delta | 518.3532 | 50.2417 | 1516.9716 | 2499.7995 | 298.478 | 1255.1009 | 12.2679 | 1480.53 | 1506.9359 | 3288.7154 | 74.5298 | 1241.5489 | 64.3452 | 855.5745 | 253.5385 | 2.9915 | 45.3722 | 10729.5 | 9431.5 | 5612.5 | 34.85 | 1.1 | 16325 | 994.6254 | 7.46 | 0.85158 | 20.6289 | 107511.7462 | 32.9967 | 14.7 | 64.6414 | 89.1882 | 0 | 1 |  | Forcados | 10699.793 | 9402.5088 | 5597.5527
|  | 9011.5 | 8483.5 | 33.2 | 4876.5631 | 2594 | 686.1 | 21.5 | 104.7 | Cased Hole | Rod Pump | Western Niger Delta | 518.3532 | 50.2417 | 1516.9716 | 2499.7995 | 298.478 | 1255.1009 | 12.2679 | 1480.53 | 1506.9359 | 3288.7154 | 74.5298 | 1241.5489 | 64.3452 | 855.5745 | 253.5385 | 2.9915 | 45.3722 | 10729.5 | 9431.5 | 5612.5 | 34.85 | 1.1 | 16325 | 994.6254 | 7.46 | 0.85158 | 20.6289 | 107511.7462 | 32.9967 | 14.7 | 64.6414 | 89.1882 | 0 | 1 |  | Forcados | 10699.793 | 9402.5088 | 5597.5527
|  | 9011.5 | 8483.5 | 33.2 | 4876.5631 | 2594 | 686.1 | 21.5 | 104.7 | Cased Hole | Rod Pump | Western Niger Delta | 518.3532 | 50.2417 | 1516.9716 | 2499.7995 | 298.478 | 1255.1009 | 12.2679 | 1480.53 | 1506.9359 | 3288.7154 | 74.5298 | 1241.5489 | 64.3452 | 855.5745 | 253.5385 | 2.9915 | 45.3722 | 10729.5 | 9431.5 | 5612.5 | 34.85 | 1.1 | 16325 | 994.6254 | 7.46 | 0.85158 | 20.6289 | 107511.7462 | 32.9967 | 14.7 | 64.6414 | 89.1882 | 0 | 1 |  | Forcados | 10699.793 | 9402.5088 | 5597.5527
|  | 9011.5 | 8483.5 | 33.2 | 4876.5631 | 2594 | 686.1 | 21.5 | 104.7 | Cased Hole | Rod Pump | Western Niger Delta | 518.3532 | 50.2417 | 1516.9716 | 2499.7995 | 298.478 | 1255.1009 | 12.2679 | 1480.53 | 1506.9359 | 3288.7154 | 74.5298 | 1241.5489 | 64.3452 | 855.5745 | 253.5385 | 2.9915 | 45.3722 | 10729.5 | 9431.5 | 5612.5 | 34.85 | 1.1 | 16325 | 994.6254 | 7.46 | 0.85158 | 20.6289 | 107511.7462 | 32.9967 | 14.7 | 64.6414 | 89.1882 | 0 | 1 |  | Forcados | 10699.793 | 9402.5088 | 5597.5527
|  | 9011.5 | 8483.5 | 33.2 | 4876.5631 | 2594 | 686.1 | 21.5 | 104.7 | Cased Hole | Rod Pump | Western Niger Delta | 518.3532 | 50.2417 | 1516.9716 | 2499.7995 | 298.478 | 1255.1009 | 12.2679 | 1480.53 | 1506.9359 | 3288.7154 | 74.5298 | 1241.5489 | 64.3452 | 855.5745 | 253.5385 | 2.9915 | 45.3722 | 10729.5 | 9431.5 | 5612.5 | 34.85 | 1.1 | 16325 | 994.6254 | 7.46 | 0.85158 | 20.6289 | 107511.7462 | 32.9967 | 14.7 | 64.6414 | 89.1882 | 0 | 1 |  | Forcados | 10699.793 | 9402.5088 | 5597.5527
|  | 9011.5 | 8483.5 | 33.2 | 4876.5631 | 2594 | 686.1 | 21.5 | 104.7 | Cased Hole | Rod Pump | Western Niger Delta | 518.3532 | 50.2417 | 1516.9716 | 2499.7995 | 298.478 | 1255.1009 | 12.2679 | 1480.53 | 1506.9359 | 3288.7154 | 74.5298 | 1241.5489 | 64.3452 | 855.5745 | 253.5385 | 2.9915 | 45.3722 | 10729.5 | 9431.5 | 5612.5 | 34.85 | 1.1 | 16325 | 994.6254 | 7.46 | 0.85158 | 20.6289 | 107511.7462 | 32.9967 | 14.7 | 64.6414 | 89.1882 | 0 | 1 |  | Forcados | 10699.793 | 9402.5088 | 5597.5527
|  | 9011.5 | 8483.5 | 33.2 | 4876.5631 | 2594 | 686.1 | 21.5 | 104.7 | Cased Hole | Rod Pump | Western Niger Delta | 518.3532 | 50.2417 | 1516.9716 | 2499.7995 | 298.478 | 1255.1009 | 12.2679 | 1480.53 | 1506.9359 | 3288.7154 | 74.5298 | 1241.5489 | 64.3452 | 855.5745 | 253.5385 | 2.9915 | 45.3722 | 10729.5 | 9431.5 | 5612.5 | 34.85 | 1.1 | 16325 | 994.6254 | 7.46 | 0.85158 | 20.6289 | 107511.7462 | 32.9967 | 14.7 | 64.6414 | 89.1882 | 0 | 1 |  | Forcados | 10699.793 | 9402.5088 | 5597.5527
|  | 9011.5 | 8483.5 | 33.2 | 4876.5631 | 2594 | 686.1 | 21.5 | 104.7 | Cased Hole | Rod Pump | Western Niger Delta | 518.3532 | 50.2417 | 1516.9716 | 2499.7995 | 298.478 | 1255.1009 | 12.2679 | 1480.53 | 1506.9359 | 3288.7154 | 74.5298 | 1241.5489 | 64.3452 | 855.5745 | 253.5385 | 2.9915 | 45.3722 | 10729.5 | 9431.5 | 5612.5 | 34.85 | 1.1 | 16325 | 994.6254 | 7.46 | 0.85158 | 20.6289 | 107511.7462 | 32.9967 | 14.7 | 64.6414 | 89.1882 | 0 | 1 |  | Forcados | 10699.793 | 9402.5088 | 5597.5527
|  | 9011.5 | 8483.5 | 33.2 | 4876.5631 | 2594 | 686.1 | 21.5 | 104.7 | Cased Hole | Rod Pump | Western Niger Delta | 518.3532 | 50.2417 | 1516.9716 | 2499.7995 | 298.478 | 1255.1009 | 12.2679 | 1480.53 | 1506.9359 | 3288.7154 | 74.5298 | 1241.5489 | 64.3452 | 855.5745 | 253.5385 | 2.9915 | 45.3722 | 10729.5 | 9431.5 | 5612.5 | 34.85 | 1.1 | 16325 | 994.6254 | 7.46 | 0.85158 | 20.6289 | 107511.7462 | 32.9967 | 14.7 | 64.6414 | 89.1882 | 0 | 1 |  | Forcados | 10699.793 | 9402.5088 | 5597.5527
|  | 9011.5 | 8483.5 | 33.2 | 4876.5631 | 2594 | 686.1 | 21.5 | 104.7 | Cased Hole | Rod Pump | Western Niger Delta | 518.3532 | 50.2417 | 1516.9716 | 2499.7995 | 298.478 | 1255.1009 | 12.2679 | 1480.53 | 1506.9359 | 3288.7154 | 74.5298 | 1241.5489 | 64.3452 | 855.5745 | 253.5385 | 2.9915 | 45.3722 | 10729.5 | 9431.5 | 5612.5 | 34.85 | 1.1 | 16325 | 994.6254 | 7.46 | 0.85158 | 20.6289 | 107511.7462 | 32.9967 | 14.7 | 64.6414 | 89.1882 | 0 | 1 |  | Forcados | 10699.793 | 9402.5088 | 5597.5527
|  | 9011.5 | 8483.5 | 33.2 | 4876.5631 | 2594 | 686.1 | 21.5 | 104.7 | Cased Hole | Rod Pump | Western Niger Delta | 518.3532 | 50.2417 | 1516.9716 | 2499.7995 | 298.478 | 1255.1009 | 12.2679 | 1480.53 | 1506.9359 | 3288.7154 | 74.5298 | 1241.5489 | 64.3452 | 855.5745 | 253.5385 | 2.9915 | 45.3722 | 10729.5 | 9431.5 | 5612.5 | 34.85 | 1.1 | 16325 | 994.6254 | 7.46 | 0.85158 | 20.6289 | 107511.7462 | 32.9967 | 14.7 | 64.6414 | 89.1882 | 0 | 1 |  | Forcados | 10699.793 | 9402.5088 | 5597.5527
|  | 9011.5 | 8483.5 | 33.2 | 4876.5631 | 2594 | 686.1 | 21.5 | 104.7 | Cased Hole | Rod Pump | Western Niger Delta | 518.3532 | 50.2417 | 1516.9716 | 2499.7995 | 298.478 | 1255.1009 | 12.2679 | 1480.53 | 1506.9359 | 3288.7154 | 74.5298 | 1241.5489 | 64.3452 | 855.5745 | 253.5385 | 2.9915 | 45.3722 | 10729.5 | 9431.5 | 5612.5 | 34.85 | 1.1 | 16325 | 994.6254 | 7.46 | 0.85158 | 20.6289 | 107511.7462 | 32.9967 | 14.7 | 64.6414 | 89.1882 | 0 | 1 |  | Forcados | 10699.793 | 9402.5088 | 5597.5527
|  | 9011.5 | 8483.5 | 33.2 | 4876.5631 | 2594 | 686.1 | 21.5 | 104.7 | Cased Hole | Rod Pump | Western Niger Delta | 518.3532 | 50.2417 | 1516.9716 | 2499.7995 | 298.478 | 1255.1009 | 12.2679 | 1480.53 | 1506.9359 | 3288.7154 | 74.5298 | 1241.5489 | 64.3452 | 855.5745 | 253.5385 | 2.9915 | 45.3722 | 10729.5 | 9431.5 | 5612.5 | 34.85 | 1.1 | 16325 | 994.6254 | 7.46 | 0.85158 | 20.6289 | 107511.7462 | 32.9967 | 14.7 | 64.6414 | 89.1882 | 0 | 1 |  | Forcados | 10699.793 | 9402.5088 | 5597.5527
|  | 9011.5 | 8483.5 | 33.2 | 4876.5631 | 2594 | 686.1 | 21.5 | 104.7 | Cased Hole | Rod Pump | Western Niger Delta | 518.3532 | 50.2417 | 1516.9716 | 2499.7995 | 298.478 | 1255.1009 | 12.2679 | 1480.53 | 1506.9359 | 3288.7154 | 74.5298 | 1241.5489 | 64.3452 | 855.5745 | 253.5385 | 2.9915 | 45.3722 | 10729.5 | 9431.5 | 5612.5 | 34.85 | 1.1 | 16325 | 994.6254 | 7.46 | 0.85158 | 20.6289 | 107511.7462 | 32.9967 | 14.7 | 64.6414 | 89.1882 | 0 | 1 |  | Forcados | 10699.793 | 9402.5088 | 5597.5527
|  | 9011.5 | 8483.5 | 33.2 | 4876.5631 | 2594 | 686.1 | 21.5 | 104.7 | Cased Hole | Rod Pump | Western Niger Delta | 518.3532 | 50.2417 | 1516.9716 | 2499.7995 | 298.478 | 1255.1009 | 12.2679 | 1480.53 | 1506.9359 | 3288.7154 | 74.5298 | 1241.5489 | 64.3452 | 855.5745 | 253.5385 | 2.9915 | 45.3722 | 10729.5 | 9431.5 | 5612.5 | 34.85 | 1.1 | 16325 | 994.6254 | 7.46 | 0.85158 | 20.6289 | 107511.7462 | 32.9967 | 14.7 | 64.6414 | 89.1882 | 0 | 1 |  | Forcados | 10699.793 | 9402.5088 | 5597.5527
|  | 9011.5 | 8483.5 | 33.2 | 4876.5631 | 2594 | 686.1 | 21.5 | 104.7 | Cased Hole | Rod Pump | Western Niger Delta | 518.3532 | 50.2417 | 1516.9716 | 2499.7995 | 298.478 | 1255.1009 | 12.2679 | 1480.53 | 1506.9359 | 3288.7154 | 74.5298 | 1241.5489 | 64.3452 | 855.5745 | 253.5385 | 2.9915 | 45.3722 | 10729.5 | 9431.5 | 5612.5 | 34.85 | 1.1 | 16325 | 994.6254 | 7.46 | 0.85158 | 20.6289 | 107511.7462 | 32.9967 | 14.7 | 64.6414 | 89.1882 | 0 | 1 |  | Forcados | 10699.793 | 9402.5088 | 5597.5527
|  | 9011.5 | 8483.5 | 33.2 | 4876.5631 | 2594 | 686.1 | 21.5 | 104.7 | Cased Hole | Rod Pump | Western Niger Delta | 518.3532 | 50.2417 | 1516.9716 | 2499.7995 | 298.478 | 1255.1009 | 12.2679 | 1480.53 | 1506.9359 | 3288.7154 | 74.5298 | 1241.5489 | 64.3452 | 855.5745 | 253.5385 | 2.9915 | 45.3722 | 10729.5 | 9431.5 | 5612.5 | 34.85 | 1.1 | 16325 | 994.6254 | 7.46 | 0.85158 | 20.6289 | 107511.7462 | 32.9967 | 14.7 | 64.6414 | 89.1882 | 0 | 1 |  | Forcados | 10699.793 | 9402.5088 | 5597.5527
|  | 9011.5 | 8483.5 | 33.2 | 4876.5631 | 2594 | 686.1 | 21.5 | 104.7 | Cased Hole | Rod Pump | Western Niger Delta | 518.3532 | 50.2417 | 1516.9716 | 2499.7995 | 298.478 | 1255.1009 | 12.2679 | 1480.53 | 1506.9359 | 3288.7154 | 74.5298 | 1241.5489 | 64.3452 | 855.5745 | 253.5385 | 2.9915 | 45.3722 | 10729.5 | 9431.5 | 5612.5 | 34.85 | 1.1 | 16325 | 994.6254 | 7.46 | 0.85158 | 20.6289 | 107511.7462 | 32.9967 | 14.7 | 64.6414 | 89.1882 | 0 | 1 |  | Forcados | 10699.793 | 9402.5088 | 5597.5527
|  | 9011.5 | 8483.5 | 33.2 | 4876.5631 | 2594 | 686.1 | 21.5 | 104.7 | Cased Hole | Rod Pump | Western Niger Delta | 518.3532 | 50.2417 | 1516.9716 | 2499.7995 | 298.478 | 1255.1009 | 12.2679 | 1480.53 | 1506.9359 | 3288.7154 | 74.5298 | 1241.5489 | 64.3452 | 855.5745 | 253.5385 | 2.9915 | 45.3722 | 10729.5 | 9431.5 | 5612.5 | 34.85 | 1.1 | 16325 | 994.6254 | 7.46 | 0.85158 | 20.6289 | 107511.7462 | 32.9967 | 14.7 | 64.6414 | 89.1882 | 0 | 1 |  | Forcados | 10699.793 | 9402.5088 | 5597.5527
|  | 9011.5 | 8483.5 | 33.2 | 4876.5631 | 2594 | 686.1 | 21.5 | 104.7 | Cased Hole | Rod Pump | Western Niger Delta | 518.3532 | 50.2417 | 1516.9716 | 2499.7995 | 298.478 | 1255.1009 | 12.2679 | 1480.53 | 1506.9359 | 3288.7154 | 74.5298 | 1241.5489 | 64.3452 | 855.5745 | 253.5385 | 2.9915 | 45.3722 | 10729.5 | 9431.5 | 5612.5 | 34.85 | 1.1 | 16325 | 994.6254 | 7.46 | 0.85158 | 20.6289 | 107511.7462 | 32.9967 | 14.7 | 64.6414 | 89.1882 | 0 | 1 |  | Forcados | 10699.793 | 9402.5088 | 5597.5527
|  | 9011.5 | 8483.5 | 33.2 | 4876.5631 | 2594 | 686.1 | 21.5 | 104.7 | Cased Hole | Rod Pump | Western Niger Delta | 518.3532 | 50.2417 | 1516.9716 | 2499.7995 | 298.478 | 1255.1009 | 12.2679 | 1480.53 | 1506.9359 | 3288.7154 | 74.5298 | 1241.5489 | 64.3452 | 855.5745 | 253.5385 | 2.9915 | 45.3722 | 10729.5 | 9431.5 | 5612.5 | 34.85 | 1.1 | 16325 | 994.6254 | 7.46 | 0.85158 | 20.6289 | 107511.7462 | 32.9967 | 14.7 | 64.6414 | 89.1882 | 0 | 1 |  | Forcados | 10699.793 | 9402.5088 | 5597.5527
|  | 9011.5 | 8483.5 | 33.2 | 4876.5631 | 2594 | 686.1 | 21.5 | 104.7 | Cased Hole | Rod Pump | Western Niger Delta | 518.3532 | 50.2417 | 1516.9716 | 2499.7995 | 298.478 | 1255.1009 | 12.2679 | 1480.53 | 1506.9359 | 3288.7154 | 74.5298 | 1241.5489 | 64.3452 | 855.5745 | 253.5385 | 2.9915 | 45.3722 | 10729.5 | 9431.5 | 5612.5 | 34.85 | 1.1 | 16325 | 994.6254 | 7.46 | 0.85158 | 20.6289 | 107511.7462 | 32.9967 | 14.7 | 64.6414 | 89.1882 | 0 | 1 |  | Forcados | 10699.793 | 9402.5088 | 5597.5527
|  | 9011.5 | 8483.5 | 33.2 | 4876.5631 | 2594 | 686.1 | 21.5 | 104.7 | Cased Hole | Rod Pump | Western Niger Delta | 518.3532 | 50.2417 | 1516.9716 | 2499.7995 | 298.478 | 1255.1009 | 12.2679 | 1480.53 | 1506.9359 | 3288.7154 | 74.5298 | 1241.5489 | 64.3452 | 855.5745 | 253.5385 | 2.9915 | 45.3722 | 10729.5 | 9431.5 | 5612.5 | 34.85 | 1.1 | 16325 | 994.6254 | 7.46 | 0.85158 | 20.6289 | 107511.7462 | 32.9967 | 14.7 | 64.6414 | 89.1882 | 0 | 1 |  | Forcados | 10699.793 | 9402.5088 | 5597.5527
|  | 9011.5 | 8483.5 | 33.2 | 4876.5631 | 2594 | 686.1 | 21.5 | 104.7 | Cased Hole | Rod Pump | Western Niger Delta | 518.3532 | 50.2417 | 1516.9716 | 2499.7995 | 298.478 | 1255.1009 | 12.2679 | 1480.53 | 1506.9359 | 3288.7154 | 74.5298 | 1241.5489 | 64.3452 | 855.5745 | 253.5385 | 2.9915 | 45.3722 | 10729.5 | 9431.5 | 5612.5 | 34.85 | 1.1 | 16325 | 994.6254 | 7.46 | 0.85158 | 20.6289 | 107511.7462 | 32.9967 | 14.7 | 64.6414 | 89.1882 | 0 | 1 |  | Forcados | 10699.793 | 9402.5088 | 5597.5527
|  | 9011.5 | 8483.5 | 33.2 | 4876.5631 | 2594 | 686.1 | 21.5 | 104.7 | Cased Hole | Rod Pump | Western Niger Delta | 518.3532 | 50.2417 | 1516.9716 | 2499.7995 | 298.478 | 1255.1009 | 12.2679 | 1480.53 | 1506.9359 | 3288.7154 | 74.5298 | 1241.5489 | 64.3452 | 855.5745 | 253.5385 | 2.9915 | 45.3722 | 10729.5 | 9431.5 | 5612.5 | 34.85 | 1.1 | 16325 | 994.6254 | 7.46 | 0.85158 | 20.6289 | 107511.7462 | 32.9967 | 14.7 | 64.6414 | 89.1882 | 0 | 1 |  | Forcados | 10699.793 | 9402.5088 | 5597.5527
|  | 9011.5 | 8483.5 | 33.2 | 4876.5631 | 2594 | 686.1 | 21.5 | 104.7 | Cased Hole | Rod Pump | Western Niger Delta | 518.3532 | 50.2417 | 1516.9716 | 2499.7995 | 298.478 | 1255.1009 | 12.2679 | 1480.53 | 1506.9359 | 3288.7154 | 74.5298 | 1241.5489 | 64.3452 | 855.5745 | 253.5385 | 2.9915 | 45.3722 | 10729.5 | 9431.5 | 5612.5 | 34.85 | 1.1 | 16325 | 994.6254 | 7.46 | 0.85158 | 20.6289 | 107511.7462 | 32.9967 | 14.7 | 64.6414 | 89.1882 | 0 | 1 |  | Forcados | 10699.793 | 9402.5088 | 5597.5527
|  | 9011.5 | 8483.5 | 33.2 | 4876.5631 | 2594 | 686.1 | 21.5 | 104.7 | Cased Hole | Rod Pump | Western Niger Delta | 518.3532 | 50.2417 | 1516.9716 | 2499.7995 | 298.478 | 1255.1009 | 12.2679 | 1480.53 | 1506.9359 | 3288.7154 | 74.5298 | 1241.5489 | 64.3452 | 855.5745 | 253.5385 | 2.9915 | 45.3722 | 10729.5 | 9431.5 | 5612.5 | 34.85 | 1.1 | 16325 | 994.6254 | 7.46 | 0.85158 | 20.6289 | 107511.7462 | 32.9967 | 14.7 | 64.6414 | 89.1882 | 0 | 1 |  | Forcados | 10699.793 | 9402.5088 | 5597.5527
|  | 9011.5 | 8483.5 | 33.2 | 4876.5631 | 2594 | 686.1 | 21.5 | 104.7 | Cased Hole | Rod Pump | Western Niger Delta | 518.3532 | 50.2417 | 1516.9716 | 2499.7995 | 298.478 | 1255.1009 | 12.2679 | 1480.53 | 1506.9359 | 3288.7154 | 74.5298 | 1241.5489 | 64.3452 | 855.5745 | 253.5385 | 2.9915 | 45.3722 | 10729.5 | 9431.5 | 5612.5 | 34.85 | 1.1 | 16325 | 994.6254 | 7.46 | 0.85158 | 20.6289 | 107511.7462 | 32.9967 | 14.7 | 64.6414 | 89.1882 | 0 | 1 |  | Forcados | 10699.793 | 9402.5088 | 5597.5527
|  | 9011.5 | 8483.5 | 33.2 | 4876.5631 | 2594 | 686.1 | 21.5 | 104.7 | Cased Hole | Rod Pump | Western Niger Delta | 518.3532 | 50.2417 | 1516.9716 | 2499.7995 | 298.478 | 1255.1009 | 12.2679 | 1480.53 | 1506.9359 | 3288.7154 | 74.5298 | 1241.5489 | 64.3452 | 855.5745 | 253.5385 | 2.9915 | 45.3722 | 10729.5 | 9431.5 | 5612.5 | 34.85 | 1.1 | 16325 | 994.6254 | 7.46 | 0.85158 | 20.6289 | 107511.7462 | 32.9967 | 14.7 | 64.6414 | 89.1882 | 0 | 1 |  | Forcados | 10699.793 | 9402.5088 | 5597.5527
|  | 9011.5 | 8483.5 | 33.2 | 4876.5631 | 2594 | 686.1 | 21.5 | 104.7 | Cased Hole | Rod Pump | Western Niger Delta | 518.3532 | 50.2417 | 1516.9716 | 2499.7995 | 298.478 | 1255.1009 | 12.2679 | 1480.53 | 1506.9359 | 3288.7154 | 74.5298 | 1241.5489 | 64.3452 | 855.5745 | 253.5385 | 2.9915 | 45.3722 | 10729.5 | 9431.5 | 5612.5 | 34.85 | 1.1 | 16325 | 994.6254 | 7.46 | 0.85158 | 20.6289 | 107511.7462 | 32.9967 | 14.7 | 64.6414 | 89.1882 | 0 | 1 |  | Forcados | 10699.793 | 9402.5088 | 5597.5527
|  | 9011.5 | 8483.5 | 33.2 | 4876.5631 | 2594 | 686.1 | 21.5 | 104.7 | Cased Hole | Rod Pump | Western Niger Delta | 518.3532 | 50.2417 | 1516.9716 | 2499.7995 | 298.478 | 1255.1009 | 12.2679 | 1480.53 | 1506.9359 | 3288.7154 | 74.5298 | 1241.5489 | 64.3452 | 855.5745 | 253.5385 | 2.9915 | 45.3722 | 10729.5 | 9431.5 | 5612.5 | 34.85 | 1.1 | 16325 | 994.6254 | 7.46 | 0.85158 | 20.6289 | 107511.7462 | 32.9967 | 14.7 | 64.6414 | 89.1882 | 0 | 1 |  | Forcados | 10699.793 | 9402.5088 | 5597.5527
|  | 9011.5 | 8483.5 | 33.2 | 4876.5631 | 2594 | 686.1 | 21.5 | 104.7 | Cased Hole | Rod Pump | Western Niger Delta | 518.3532 | 50.2417 | 1516.9716 | 2499.7995 | 298.478 | 1255.1009 | 12.2679 | 1480.53 | 1506.9359 | 3288.7154 | 74.5298 | 1241.5489 | 64.3452 | 855.5745 | 253.5385 | 2.9915 | 45.3722 | 10729.5 | 9431.5 | 5612.5 | 34.85 | 1.1 | 16325 | 994.6254 | 7.46 | 0.85158 | 20.6289 | 107511.7462 | 32.9967 | 14.7 | 64.6414 | 89.1882 | 0 | 1 |  | Forcados | 10699.793 | 9402.5088 | 5597.5527
|  | 9011.5 | 8483.5 | 33.2 | 4876.5631 | 2594 | 686.1 | 21.5 | 104.7 | Cased Hole | Rod Pump | Western Niger Delta | 518.3532 | 50.2417 | 1516.9716 | 2499.7995 | 298.478 | 1255.1009 | 12.2679 | 1480.53 | 1506.9359 | 3288.7154 | 74.5298 | 1241.5489 | 64.3452 | 855.5745 | 253.5385 | 2.9915 | 45.3722 | 10729.5 | 9431.5 | 5612.5 | 34.85 | 1.1 | 16325 | 994.6254 | 7.46 | 0.85158 | 20.6289 | 107511.7462 | 32.9967 | 14.7 | 64.6414 | 89.1882 | 0 | 1 |  | Forcados | 10699.793 | 9402.5088 | 5597.5527
|  | 9011.5 | 8483.5 | 33.2 | 4876.5631 | 2594 | 686.1 | 21.5 | 104.7 | Cased Hole | Rod Pump | Western Niger Delta | 518.3532 | 50.2417 | 1516.9716 | 2499.7995 | 298.478 | 1255.1009 | 12.2679 | 1480.53 | 1506.9359 | 3288.7154 | 74.5298 | 1241.5489 | 64.3452 | 855.5745 | 253.5385 | 2.9915 | 45.3722 | 10729.5 | 9431.5 | 5612.5 | 34.85 | 1.1 | 16325 | 994.6254 | 7.46 | 0.85158 | 20.6289 | 107511.7462 | 32.9967 | 14.7 | 64.6414 | 89.1882 | 0 | 1 |  | Forcados | 10699.793 | 9402.5088 | 5597.5527
|  | 9011.5 | 8483.5 | 33.2 | 4876.5631 | 2594 | 686.1 | 21.5 | 104.7 | Cased Hole | Rod Pump | Western Niger Delta | 518.3532 | 50.2417 | 1516.9716 | 2499.7995 | 298.478 | 1255.1009 | 12.2679 | 1480.53 | 1506.9359 | 3288.7154 | 74.5298 | 1241.5489 | 64.3452 | 855.5745 | 253.5385 | 2.9915 | 45.3722 | 10729.5 | 9431.5 | 5612.5 | 34.85 | 1.1 | 16325 | 994.6254 | 7.46 | 0.85158 | 20.6289 | 107511.7462 | 32.9967 | 14.7 | 64.6414 | 89.1882 | 0 | 1 |  | Forcados | 10699.793 | 9402.5088 | 5597.5527
|  | 9011.5 | 8483.5 | 33.2 | 4876.5631 | 2594 | 686.1 | 21.5 | 104.7 | Cased Hole | Rod Pump | Western Niger Delta | 518.3532 | 50.2417 | 1516.9716 | 2499.7995 | 298.478 | 1255.1009 | 12.2679 | 1480.53 | 1506.9359 | 3288.7154 | 74.5298 | 1241.5489 | 64.3452 | 855.5745 | 253.5385 | 2.9915 | 45.3722 | 10729.5 | 9431.5 | 5612.5 | 34.85 | 1.1 | 16325 | 994.6254 | 7.46 | 0.85158 | 20.6289 | 107511.7462 | 32.9967 | 14.7 | 64.6414 | 89.1882 | 0 | 1 |  | Forcados | 10699.793 | 9402.5088 | 5597.5527
|  | 9011.5 | 8483.5 | 33.2 | 4876.5631 | 2594 | 686.1 | 21.5 | 104.7 | Cased Hole | Rod Pump | Western Niger Delta | 518.3532 | 50.2417 | 1516.9716 | 2499.7995 | 298.478 | 1255.1009 | 12.2679 | 1480.53 | 1506.9359 | 3288.7154 | 74.5298 | 1241.5489 | 64.3452 | 855.5745 | 253.5385 | 2.9915 | 45.3722 | 10729.5 | 9431.5 | 5612.5 | 34.85 | 1.1 | 16325 | 994.6254 | 7.46 | 0.85158 | 20.6289 | 107511.7462 | 32.9967 | 14.7 | 64.6414 | 89.1882 | 0 | 1 |  | Forcados | 10699.793 | 9402.5088 | 5597.5527
|  | 9011.5 | 8483.5 | 33.2 | 4876.5631 | 2594 | 686.1 | 21.5 | 104.7 | Cased Hole | Rod Pump | Western Niger Delta | 518.3532 | 50.2417 | 1516.9716 | 2499.7995 | 298.478 | 1255.1009 | 12.2679 | 1480.53 | 1506.9359 | 3288.7154 | 74.5298 | 1241.5489 | 64.3452 | 855.5745 | 253.5385 | 2.9915 | 45.3722 | 10729.5 | 9431.5 | 5612.5 | 34.85 | 1.1 | 16325 | 994.6254 | 7.46 | 0.85158 | 20.6289 | 107511.7462 | 32.9967 | 14.7 | 64.6414 | 89.1882 | 0 | 1 |  | Forcados | 10699.793 | 9402.5088 | 5597.5527
|  | 9011.5 | 8483.5 | 33.2 | 4876.5631 | 2594 | 686.1 | 21.5 | 104.7 | Cased Hole | Rod Pump | Western Niger Delta | 518.3532 | 50.2417 | 1516.9716 | 2499.7995 | 298.478 | 1255.1009 | 12.2679 | 1480.53 | 1506.9359 | 3288.7154 | 74.5298 | 1241.5489 | 64.3452 | 855.5745 | 253.5385 | 2.9915 | 45.3722 | 10729.5 | 9431.5 | 5612.5 | 34.85 | 1.1 | 16325 | 994.6254 | 7.46 | 0.85158 | 20.6289 | 107511.7462 | 32.9967 | 14.7 | 64.6414 | 89.1882 | 0 | 1 |  | Forcados | 10699.793 | 9402.5088 | 5597.5527
|  | 9011.5 | 8483.5 | 33.2 | 4876.5631 | 2594 | 686.1 | 21.5 | 104.7 | Cased Hole | Rod Pump | Western Niger Delta | 518.3532 | 50.2417 | 1516.9716 | 2499.7995 | 298.478 | 1255.1009 | 12.2679 | 1480.53 | 1506.9359 | 3288.7154 | 74.5298 | 1241.5489 | 64.3452 | 855.5745 | 253.5385 | 2.9915 | 45.3722 | 10729.5 | 9431.5 | 5612.5 | 34.85 | 1.1 | 16325 | 994.6254 | 7.46 | 0.85158 | 20.6289 | 107511.7462 | 32.9967 | 14.7 | 64.6414 | 89.1882 | 0 | 1 |  | Forcados | 10699.793 | 9402.5088 | 5597.5527
|  | 9011.5 | 8483.5 | 33.2 | 4876.5631 | 2594 | 686.1 | 21.5 | 104.7 | Cased Hole | Rod Pump | Western Niger Delta | 518.3532 | 50.2417 | 1516.9716 | 2499.7995 | 298.478 | 1255.1009 | 12.2679 | 1480.53 | 1506.9359 | 3288.7154 | 74.5298 | 1241.5489 | 64.3452 | 855.5745 | 253.5385 | 2.9915 | 45.3722 | 10729.5 | 9431.5 | 5612.5 | 34.85 | 1.1 | 16325 | 994.6254 | 7.46 | 0.85158 | 20.6289 | 107511.7462 | 32.9967 | 14.7 | 64.6414 | 89.1882 | 0 | 1 |  | Forcados | 10699.793 | 9402.5088 | 5597.5527
|  | 9011.5 | 8483.5 | 33.2 | 4876.5631 | 2594 | 686.1 | 21.5 | 104.7 | Cased Hole | Rod Pump | Western Niger Delta | 518.3532 | 50.2417 | 1516.9716 | 2499.7995 | 298.478 | 1255.1009 | 12.2679 | 1480.53 | 1506.9359 | 3288.7154 | 74.5298 | 1241.5489 | 64.3452 | 855.5745 | 253.5385 | 2.9915 | 45.3722 | 10729.5 | 9431.5 | 5612.5 | 34.85 | 1.1 | 16325 | 994.6254 | 7.46 | 0.85158 | 20.6289 | 107511.7462 | 32.9967 | 14.7 | 64.6414 | 89.1882 | 0 | 1 |  | Forcados | 10699.793 | 9402.5088 | 5597.5527
|  | 9011.5 | 8483.5 | 33.2 | 4876.5631 | 2594 | 686.1 | 21.5 | 104.7 | Cased Hole | Rod Pump | Western Niger Delta | 518.3532 | 50.2417 | 1516.9716 | 2499.7995 | 298.478 | 1255.1009 | 12.2679 | 1480.53 | 1506.9359 | 3288.7154 | 74.5298 | 1241.5489 | 64.3452 | 855.5745 | 253.5385 | 2.9915 | 45.3722 | 10729.5 | 9431.5 | 5612.5 | 34.85 | 1.1 | 16325 | 994.6254 | 7.46 | 0.85158 | 20.6289 | 107511.7462 | 32.9967 | 14.7 | 64.6414 | 89.1882 | 0 | 1 |  | Forcados | 10699.793 | 9402.5088 | 5597.5527
|  | 9011.5 | 8483.5 | 33.2 | 4876.5631 | 2594 | 686.1 | 21.5 | 104.7 | Cased Hole | Rod Pump | Western Niger Delta | 518.3532 | 50.2417 | 1516.9716 | 2499.7995 | 298.478 | 1255.1009 | 12.2679 | 1480.53 | 1506.9359 | 3288.7154 | 74.5298 | 1241.5489 | 64.3452 | 855.5745 | 253.5385 | 2.9915 | 45.3722 | 10729.5 | 9431.5 | 5612.5 | 34.85 | 1.1 | 16325 | 994.6254 | 7.46 | 0.85158 | 20.6289 | 107511.7462 | 32.9967 | 14.7 | 64.6414 | 89.1882 | 0 | 1 |  | Forcados | 10699.793 | 9402.5088 | 5597.5527
|  | 9011.5 | 8483.5 | 33.2 | 4876.5631 | 2594 | 686.1 | 21.5 | 104.7 | Cased Hole | Rod Pump | Western Niger Delta | 518.3532 | 50.2417 | 1516.9716 | 2499.7995 | 298.478 | 1255.1009 | 12.2679 | 1480.53 | 1506.9359 | 3288.7154 | 74.5298 | 1241.5489 | 64.3452 | 855.5745 | 253.5385 | 2.9915 | 45.3722 | 10729.5 | 9431.5 | 5612.5 | 34.85 | 1.1 | 16325 | 994.6254 | 7.46 | 0.85158 | 20.6289 | 107511.7462 | 32.9967 | 14.7 | 64.6414 | 89.1882 | 0 | 1 |  | Forcados | 10699.793 | 9402.5088 | 5597.5527
|  | 9011.5 | 8483.5 | 33.2 | 4876.5631 | 2594 | 686.1 | 21.5 | 104.7 | Cased Hole | Rod Pump | Western Niger Delta | 518.3532 | 50.2417 | 1516.9716 | 2499.7995 | 298.478 | 1255.1009 | 12.2679 | 1480.53 | 1506.9359 | 3288.7154 | 74.5298 | 1241.5489 | 64.3452 | 855.5745 | 253.5385 | 2.9915 | 45.3722 | 10729.5 | 9431.5 | 5612.5 | 34.85 | 1.1 | 16325 | 994.6254 | 7.46 | 0.85158 | 20.6289 | 107511.7462 | 32.9967 | 14.7 | 64.6414 | 89.1882 | 0 | 1 |  | Forcados | 10699.793 | 9402.5088 | 5597.5527
|  | 9011.5 | 8483.5 | 33.2 | 4876.5631 | 2594 | 686.1 | 21.5 | 104.7 | Cased Hole | Rod Pump | Western Niger Delta | 518.3532 | 50.2417 | 1516.9716 | 2499.7995 | 298.478 | 1255.1009 | 12.2679 | 1480.53 | 1506.9359 | 3288.7154 | 74.5298 | 1241.5489 | 64.3452 | 855.5745 | 253.5385 | 2.9915 | 45.3722 | 10729.5 | 9431.5 | 5612.5 | 34.85 | 1.1 | 16325 | 994.6254 | 7.46 | 0.85158 | 20.6289 | 107511.7462 | 32.9967 | 14.7 | 64.6414 | 89.1882 | 0 | 1 |  | Forcados | 10699.793 | 9402.5088 | 5597.5527
|  | 9011.5 | 8483.5 | 33.2 | 4876.5631 | 2594 | 686.1 | 21.5 | 104.7 | Cased Hole | Rod Pump | Western Niger Delta | 518.3532 | 50.2417 | 1516.9716 | 2499.7995 | 298.478 | 1255.1009 | 12.2679 | 1480.53 | 1506.9359 | 3288.7154 | 74.5298 | 1241.5489 | 64.3452 | 855.5745 | 253.5385 | 2.9915 | 45.3722 | 10729.5 | 9431.5 | 5612.5 | 34.85 | 1.1 | 16325 | 994.6254 | 7.46 | 0.85158 | 20.6289 | 107511.7462 | 32.9967 | 14.7 | 64.6414 | 89.1882 | 0 | 1 |  | Forcados | 10699.793 | 9402.5088 | 5597.5527
|  | 9011.5 | 8483.5 | 33.2 | 4876.5631 | 2594 | 686.1 | 21.5 | 104.7 | Cased Hole | Rod Pump | Western Niger Delta | 518.3532 | 50.2417 | 1516.9716 | 2499.7995 | 298.478 | 1255.1009 | 12.2679 | 1480.53 | 1506.9359 | 3288.7154 | 74.5298 | 1241.5489 | 64.3452 | 855.5745 | 253.5385 | 2.9915 | 45.3722 | 10729.5 | 9431.5 | 5612.5 | 34.85 | 1.1 | 16325 | 994.6254 | 7.46 | 0.85158 | 20.6289 | 107511.7462 | 32.9967 | 14.7 | 64.6414 | 89.1882 | 0 | 1 |  | Forcados | 10699.793 | 9402.5088 | 5597.5527
|  | 9011.5 | 8483.5 | 33.2 | 4876.5631 | 2594 | 686.1 | 21.5 | 104.7 | Cased Hole | Rod Pump | Western Niger Delta | 518.3532 | 50.2417 | 1516.9716 | 2499.7995 | 298.478 | 1255.1009 | 12.2679 | 1480.53 | 1506.9359 | 3288.7154 | 74.5298 | 1241.5489 | 64.3452 | 855.5745 | 253.5385 | 2.9915 | 45.3722 | 10729.5 | 9431.5 | 5612.5 | 34.85 | 1.1 | 16325 | 994.6254 | 7.46 | 0.85158 | 20.6289 | 107511.7462 | 32.9967 | 14.7 | 64.6414 | 89.1882 | 0 | 1 |  | Forcados | 10699.793 | 9402.5088 | 5597.5527
|  | 9011.5 | 8483.5 | 33.2 | 4876.5631 | 2594 | 686.1 | 21.5 | 104.7 | Cased Hole | Rod Pump | Western Niger Delta | 518.3532 | 50.2417 | 1516.9716 | 2499.7995 | 298.478 | 1255.1009 | 12.2679 | 1480.53 | 1506.9359 | 3288.7154 | 74.5298 | 1241.5489 | 64.3452 | 855.5745 | 253.5385 | 2.9915 | 45.3722 | 10729.5 | 9431.5 | 5612.5 | 34.85 | 1.1 | 16325 | 994.6254 | 7.46 | 0.85158 | 20.6289 | 107511.7462 | 32.9967 | 14.7 | 64.6414 | 89.1882 | 0 | 1 |  | Forcados | 10699.793 | 9402.5088 | 5597.5527
|  | 9011.5 | 8483.5 | 33.2 | 4876.5631 | 2594 | 686.1 | 21.5 | 104.7 | Cased Hole | Rod Pump | Western Niger Delta | 518.3532 | 50.2417 | 1516.9716 | 2499.7995 | 298.478 | 1255.1009 | 12.2679 | 1480.53 | 1506.9359 | 3288.7154 | 74.5298 | 1241.5489 | 64.3452 | 855.5745 | 253.5385 | 2.9915 | 45.3722 | 10729.5 | 9431.5 | 5612.5 | 34.85 | 1.1 | 16325 | 994.6254 | 7.46 | 0.85158 | 20.6289 | 107511.7462 | 32.9967 | 14.7 | 64.6414 | 89.1882 | 0 | 1 |  | Forcados | 10699.793 | 9402.5088 | 5597.5527
|  | 9011.5 | 8483.5 | 33.2 | 4876.5631 | 2594 | 686.1 | 21.5 | 104.7 | Cased Hole | Rod Pump | Western Niger Delta | 518.3532 | 50.2417 | 1516.9716 | 2499.7995 | 298.478 | 1255.1009 | 12.2679 | 1480.53 | 1506.9359 | 3288.7154 | 74.5298 | 1241.5489 | 64.3452 | 855.5745 | 253.5385 | 2.9915 | 45.3722 | 10729.5 | 9431.5 | 5612.5 | 34.85 | 1.1 | 16325 | 994.6254 | 7.46 | 0.85158 | 20.6289 | 107511.7462 | 32.9967 | 14.7 | 64.6414 | 89.1882 | 0 | 1 |  | Forcados | 10699.793 | 9402.5088 | 5597.5527
|  | 9011.5 | 8483.5 | 33.2 | 4876.5631 | 2594 | 686.1 | 21.5 | 104.7 | Cased Hole | Rod Pump | Western Niger Delta | 518.3532 | 50.2417 | 1516.9716 | 2499.7995 | 298.478 | 1255.1009 | 12.2679 | 1480.53 | 1506.9359 | 3288.7154 | 74.5298 | 1241.5489 | 64.3452 | 855.5745 | 253.5385 | 2.9915 | 45.3722 | 10729.5 | 9431.5 | 5612.5 | 34.85 | 1.1 | 16325 | 994.6254 | 7.46 | 0.85158 | 20.6289 | 107511.7462 | 32.9967 | 14.7 | 64.6414 | 89.1882 | 0 | 1 |  | Forcados | 10699.793 | 9402.5088 | 5597.5527
|  | 9011.5 | 8483.5 | 33.2 | 4876.5631 | 2594 | 686.1 | 21.5 | 104.7 | Cased Hole | Rod Pump | Western Niger Delta | 518.3532 | 50.2417 | 1516.9716 | 2499.7995 | 298.478 | 1255.1009 | 12.2679 | 1480.53 | 1506.9359 | 3288.7154 | 74.5298 | 1241.5489 | 64.3452 | 855.5745 | 253.5385 | 2.9915 | 45.3722 | 10729.5 | 9431.5 | 5612.5 | 34.85 | 1.1 | 16325 | 994.6254 | 7.46 | 0.85158 | 20.6289 | 107511.7462 | 32.9967 | 14.7 | 64.6414 | 89.1882 | 0 | 1 |  | Forcados | 10699.793 | 9402.5088 | 5597.5527
|  | 9011.5 | 8483.5 | 33.2 | 4876.5631 | 2594 | 686.1 | 21.5 | 104.7 | Cased Hole | Rod Pump | Western Niger Delta | 518.3532 | 50.2417 | 1516.9716 | 2499.7995 | 298.478 | 1255.1009 | 12.2679 | 1480.53 | 1506.9359 | 3288.7154 | 74.5298 | 1241.5489 | 64.3452 | 855.5745 | 253.5385 | 2.9915 | 45.3722 | 10729.5 | 9431.5 | 5612.5 | 34.85 | 1.1 | 16325 | 994.6254 | 7.46 | 0.85158 | 20.6289 | 107511.7462 | 32.9967 | 14.7 | 64.6414 | 89.1882 | 0 | 1 |  | Forcados | 10699.793 | 9402.5088 | 5597.5527
|  | 9011.5 | 8483.5 | 33.2 | 4876.5631 | 2594 | 686.1 | 21.5 | 104.7 | Cased Hole | Rod Pump | Western Niger Delta | 518.3532 | 50.2417 | 1516.9716 | 2499.7995 | 298.478 | 1255.1009 | 12.2679 | 1480.53 | 1506.9359 | 3288.7154 | 74.5298 | 1241.5489 | 64.3452 | 855.5745 | 253.5385 | 2.9915 | 45.3722 | 10729.5 | 9431.5 | 5612.5 | 34.85 | 1.1 | 16325 | 994.6254 | 7.46 | 0.85158 | 20.6289 | 107511.7462 | 32.9967 | 14.7 | 64.6414 | 89.1882 | 0 | 1 |  | Forcados | 10699.793 | 9402.5088 | 5597.5527
|  | 9011.5 | 8483.5 | 33.2 | 4876.5631 | 2594 | 686.1 | 21.5 | 104.7 | Cased Hole | Rod Pump | Western Niger Delta | 518.3532 | 50.2417 | 1516.9716 | 2499.7995 | 298.478 | 1255.1009 | 12.2679 | 1480.53 | 1506.9359 | 3288.7154 | 74.5298 | 1241.5489 | 64.3452 | 855.5745 | 253.5385 | 2.9915 | 45.3722 | 10729.5 | 9431.5 | 5612.5 | 34.85 | 1.1 | 16325 | 994.6254 | 7.46 | 0.85158 | 20.6289 | 107511.7462 | 32.9967 | 14.7 | 64.6414 | 89.1882 | 0 | 1 |  | Forcados | 10699.793 | 9402.5088 | 5597.5527
|  | 9011.5 | 8483.5 | 33.2 | 4876.5631 | 2594 | 686.1 | 21.5 | 104.7 | Cased Hole | Rod Pump | Western Niger Delta | 518.3532 | 50.2417 | 1516.9716 | 2499.7995 | 298.478 | 1255.1009 | 12.2679 | 1480.53 | 1506.9359 | 3288.7154 | 74.5298 | 1241.5489 | 64.3452 | 855.5745 | 253.5385 | 2.9915 | 45.3722 | 10729.5 | 9431.5 | 5612.5 | 34.85 | 1.1 | 16325 | 994.6254 | 7.46 | 0.85158 | 20.6289 | 107511.7462 | 32.9967 | 14.7 | 64.6414 | 89.1882 | 0 | 1 |  | Forcados | 10699.793 | 9402.5088 | 5597.5527
|  | 9011.5 | 8483.5 | 33.2 | 4876.5631 | 2594 | 686.1 | 21.5 | 104.7 | Cased Hole | Rod Pump | Western Niger Delta | 518.3532 | 50.2417 | 1516.9716 | 2499.7995 | 298.478 | 1255.1009 | 12.2679 | 1480.53 | 1506.9359 | 3288.7154 | 74.5298 | 1241.5489 | 64.3452 | 855.5745 | 253.5385 | 2.9915 | 45.3722 | 10729.5 | 9431.5 | 5612.5 | 34.85 | 1.1 | 16325 | 994.6254 | 7.46 | 0.85158 | 20.6289 | 107511.7462 | 32.9967 | 14.7 | 64.6414 | 89.1882 | 0 | 1 |  | Forcados | 10699.793 | 9402.5088 | 5597.5527
|  | 9011.5 | 8483.5 | 33.2 | 4876.5631 | 2594 | 686.1 | 21.5 | 104.7 | Cased Hole | Rod Pump | Western Niger Delta | 518.3532 | 50.2417 | 1516.9716 | 2499.7995 | 298.478 | 1255.1009 | 12.2679 | 1480.53 | 1506.9359 | 3288.7154 | 74.5298 | 1241.5489 | 64.3452 | 855.5745 | 253.5385 | 2.9915 | 45.3722 | 10729.5 | 9431.5 | 5612.5 | 34.85 | 1.1 | 16325 | 994.6254 | 7.46 | 0.85158 | 20.6289 | 107511.7462 | 32.9967 | 14.7 | 64.6414 | 89.1882 | 0 | 1 |  | Forcados | 10699.793 | 9402.5088 | 5597.5527
|  | 9011.5 | 8483.5 | 33.2 | 4876.5631 | 2594 | 686.1 | 21.5 | 104.7 | Cased Hole | Rod Pump | Western Niger Delta | 518.3532 | 50.2417 | 1516.9716 | 2499.7995 | 298.478 | 1255.1009 | 12.2679 | 1480.53 | 1506.9359 | 3288.7154 | 74.5298 | 1241.5489 | 64.3452 | 855.5745 | 253.5385 | 2.9915 | 45.3722 | 10729.5 | 9431.5 | 5612.5 | 34.85 | 1.1 | 16325 | 994.6254 | 7.46 | 0.85158 | 20.6289 | 107511.7462 | 32.9967 | 14.7 | 64.6414 | 89.1882 | 0 | 1 |  | Forcados | 10699.793 | 9402.5088 | 5597.5527
|  | 9011.5 | 8483.5 | 33.2 | 4876.5631 | 2594 | 686.1 | 21.5 | 104.7 | Cased Hole | Rod Pump | Western Niger Delta | 518.3532 | 50.2417 | 1516.9716 | 2499.7995 | 298.478 | 1255.1009 | 12.2679 | 1480.53 | 1506.9359 | 3288.7154 | 74.5298 | 1241.5489 | 64.3452 | 855.5745 | 253.5385 | 2.9915 | 45.3722 | 10729.5 | 9431.5 | 5612.5 | 34.85 | 1.1 | 16325 | 994.6254 | 7.46 | 0.85158 | 20.6289 | 107511.7462 | 32.9967 | 14.7 | 64.6414 | 89.1882 | 0 | 1 |  | Forcados | 10699.793 | 9402.5088 | 5597.5527
|  | 9011.5 | 8483.5 | 33.2 | 4876.5631 | 2594 | 686.1 | 21.5 | 104.7 | Cased Hole | Rod Pump | Western Niger Delta | 518.3532 | 50.2417 | 1516.9716 | 2499.7995 | 298.478 | 1255.1009 | 12.2679 | 1480.53 | 1506.9359 | 3288.7154 | 74.5298 | 1241.5489 | 64.3452 | 855.5745 | 253.5385 | 2.9915 | 45.3722 | 10729.5 | 9431.5 | 5612.5 | 34.85 | 1.1 | 16325 | 994.6254 | 7.46 | 0.85158 | 20.6289 | 107511.7462 | 32.9967 | 14.7 | 64.6414 | 89.1882 | 0 | 1 |  | Forcados | 10699.793 | 9402.5088 | 5597.5527
|  | 9011.5 | 8483.5 | 33.2 | 4876.5631 | 2594 | 686.1 | 21.5 | 104.7 | Cased Hole | Rod Pump | Western Niger Delta | 518.3532 | 50.2417 | 1516.9716 | 2499.7995 | 298.478 | 1255.1009 | 12.2679 | 1480.53 | 1506.9359 | 3288.7154 | 74.5298 | 1241.5489 | 64.3452 | 855.5745 | 253.5385 | 2.9915 | 45.3722 | 10729.5 | 9431.5 | 5612.5 | 34.85 | 1.1 | 16325 | 994.6254 | 7.46 | 0.85158 | 20.6289 | 107511.7462 | 32.9967 | 14.7 | 64.6414 | 89.1882 | 0 | 1 |  | Forcados | 10699.793 | 9402.5088 | 5597.5527
|  | 9011.5 | 8483.5 | 33.2 | 4876.5631 | 2594 | 686.1 | 21.5 | 104.7 | Cased Hole | Rod Pump | Western Niger Delta | 518.3532 | 50.2417 | 1516.9716 | 2499.7995 | 298.478 | 1255.1009 | 12.2679 | 1480.53 | 1506.9359 | 3288.7154 | 74.5298 | 1241.5489 | 64.3452 | 855.5745 | 253.5385 | 2.9915 | 45.3722 | 10729.5 | 9431.5 | 5612.5 | 34.85 | 1.1 | 16325 | 994.6254 | 7.46 | 0.85158 | 20.6289 | 107511.7462 | 32.9967 | 14.7 | 64.6414 | 89.1882 | 0 | 1 |  | Forcados | 10699.793 | 9402.5088 | 5597.5527
|  | 9011.5 | 8483.5 | 33.2 | 4876.5631 | 2594 | 686.1 | 21.5 | 104.7 | Cased Hole | Rod Pump | Western Niger Delta | 518.3532 | 50.2417 | 1516.9716 | 2499.7995 | 298.478 | 1255.1009 | 12.2679 | 1480.53 | 1506.9359 | 3288.7154 | 74.5298 | 1241.5489 | 64.3452 | 855.5745 | 253.5385 | 2.9915 | 45.3722 | 10729.5 | 9431.5 | 5612.5 | 34.85 | 1.1 | 16325 | 994.6254 | 7.46 | 0.85158 | 20.6289 | 107511.7462 | 32.9967 | 14.7 | 64.6414 | 89.1882 | 0 | 1 |  | Forcados | 10699.793 | 9402.5088 | 5597.5527
|  | 9011.5 | 8483.5 | 33.2 | 4876.5631 | 2594 | 686.1 | 21.5 | 104.7 | Cased Hole | Rod Pump | Western Niger Delta | 518.3532 | 50.2417 | 1516.9716 | 2499.7995 | 298.478 | 1255.1009 | 12.2679 | 1480.53 | 1506.9359 | 3288.7154 | 74.5298 | 1241.5489 | 64.3452 | 855.5745 | 253.5385 | 2.9915 | 45.3722 | 10729.5 | 9431.5 | 5612.5 | 34.85 | 1.1 | 16325 | 994.6254 | 7.46 | 0.85158 | 20.6289 | 107511.7462 | 32.9967 | 14.7 | 64.6414 | 89.1882 | 0 | 1 |  | Forcados | 10699.793 | 9402.5088 | 5597.5527
|  | 9011.5 | 8483.5 | 33.2 | 4876.5631 | 2594 | 686.1 | 21.5 | 104.7 | Cased Hole | Rod Pump | Western Niger Delta | 518.3532 | 50.2417 | 1516.9716 | 2499.7995 | 298.478 | 1255.1009 | 12.2679 | 1480.53 | 1506.9359 | 3288.7154 | 74.5298 | 1241.5489 | 64.3452 | 855.5745 | 253.5385 | 2.9915 | 45.3722 | 10729.5 | 9431.5 | 5612.5 | 34.85 | 1.1 | 16325 | 994.6254 | 7.46 | 0.85158 | 20.6289 | 107511.7462 | 32.9967 | 14.7 | 64.6414 | 89.1882 | 0 | 1 |  | Forcados | 10699.793 | 9402.5088 | 5597.5527
|  | 9011.5 | 8483.5 | 33.2 | 4876.5631 | 2594 | 686.1 | 21.5 | 104.7 | Cased Hole | Rod Pump | Western Niger Delta | 518.3532 | 50.2417 | 1516.9716 | 2499.7995 | 298.478 | 1255.1009 | 12.2679 | 1480.53 | 1506.9359 | 3288.7154 | 74.5298 | 1241.5489 | 64.3452 | 855.5745 | 253.5385 | 2.9915 | 45.3722 | 10729.5 | 9431.5 | 5612.5 | 34.85 | 1.1 | 16325 | 994.6254 | 7.46 | 0.85158 | 20.6289 | 107511.7462 | 32.9967 | 14.7 | 64.6414 | 89.1882 | 0 | 1 |  | Forcados | 10699.793 | 9402.5088 | 5597.5527
|  | 9011.5 | 8483.5 | 33.2 | 4876.5631 | 2594 | 686.1 | 21.5 | 104.7 | Cased Hole | Rod Pump | Western Niger Delta | 518.3532 | 50.2417 | 1516.9716 | 2499.7995 | 298.478 | 1255.1009 | 12.2679 | 1480.53 | 1506.9359 | 3288.7154 | 74.5298 | 1241.5489 | 64.3452 | 855.5745 | 253.5385 | 2.9915 | 45.3722 | 10729.5 | 9431.5 | 5612.5 | 34.85 | 1.1 | 16325 | 994.6254 | 7.46 | 0.85158 | 20.6289 | 107511.7462 | 32.9967 | 14.7 | 64.6414 | 89.1882 | 0 | 1 |  | Forcados | 10699.793 | 9402.5088 | 5597.5527
|  | 9011.5 | 8483.5 | 33.2 | 4876.5631 | 2594 | 686.1 | 21.5 | 104.7 | Cased Hole | Rod Pump | Western Niger Delta | 518.3532 | 50.2417 | 1516.9716 | 2499.7995 | 298.478 | 1255.1009 | 12.2679 | 1480.53 | 1506.9359 | 3288.7154 | 74.5298 | 1241.5489 | 64.3452 | 855.5745 | 253.5385 | 2.9915 | 45.3722 | 10729.5 | 9431.5 | 5612.5 | 34.85 | 1.1 | 16325 | 994.6254 | 7.46 | 0.85158 | 20.6289 | 107511.7462 | 32.9967 | 14.7 | 64.6414 | 89.1882 | 0 | 1 |  | Forcados | 10699.793 | 9402.5088 | 5597.5527
|  | 9011.5 | 8483.5 | 33.2 | 4876.5631 | 2594 | 686.1 | 21.5 | 104.7 | Cased Hole | Rod Pump | Western Niger Delta | 518.3532 | 50.2417 | 1516.9716 | 2499.7995 | 298.478 | 1255.1009 | 12.2679 | 1480.53 | 1506.9359 | 3288.7154 | 74.5298 | 1241.5489 | 64.3452 | 855.5745 | 253.5385 | 2.9915 | 45.3722 | 10729.5 | 9431.5 | 5612.5 | 34.85 | 1.1 | 16325 | 994.6254 | 7.46 | 0.85158 | 20.6289 | 107511.7462 | 32.9967 | 14.7 | 64.6414 | 89.1882 | 0 | 1 |  | Forcados | 10699.793 | 9402.5088 | 5597.5527
|  | 9011.5 | 8483.5 | 33.2 | 4876.5631 | 2594 | 686.1 | 21.5 | 104.7 | Cased Hole | Rod Pump | Western Niger Delta | 518.3532 | 50.2417 | 1516.9716 | 2499.7995 | 298.478 | 1255.1009 | 12.2679 | 1480.53 | 1506.9359 | 3288.7154 | 74.5298 | 1241.5489 | 64.3452 | 855.5745 | 253.5385 | 2.9915 | 45.3722 | 10729.5 | 9431.5 | 5612.5 | 34.85 | 1.1 | 16325 | 994.6254 | 7.46 | 0.85158 | 20.6289 | 107511.7462 | 32.9967 | 14.7 | 64.6414 | 89.1882 | 0 | 1 |  | Forcados | 10699.793 | 9402.5088 | 5597.5527
|  | 9011.5 | 8483.5 | 33.2 | 4876.5631 | 2594 | 686.1 | 21.5 | 104.7 | Cased Hole | Rod Pump | Western Niger Delta | 518.3532 | 50.2417 | 1516.9716 | 2499.7995 | 298.478 | 1255.1009 | 12.2679 | 1480.53 | 1506.9359 | 3288.7154 | 74.5298 | 1241.5489 | 64.3452 | 855.5745 | 253.5385 | 2.9915 | 45.3722 | 10729.5 | 9431.5 | 5612.5 | 34.85 | 1.1 | 16325 | 994.6254 | 7.46 | 0.85158 | 20.6289 | 107511.7462 | 32.9967 | 14.7 | 64.6414 | 89.1882 | 0 | 1 |  | Forcados | 10699.793 | 9402.5088 | 5597.5527
|  | 9011.5 | 8483.5 | 33.2 | 4876.5631 | 2594 | 686.1 | 21.5 | 104.7 | Cased Hole | Rod Pump | Western Niger Delta | 518.3532 | 50.2417 | 1516.9716 | 2499.7995 | 298.478 | 1255.1009 | 12.2679 | 1480.53 | 1506.9359 | 3288.7154 | 74.5298 | 1241.5489 | 64.3452 | 855.5745 | 253.5385 | 2.9915 | 45.3722 | 10729.5 | 9431.5 | 5612.5 | 34.85 | 1.1 | 16325 | 994.6254 | 7.46 | 0.85158 | 20.6289 | 107511.7462 | 32.9967 | 14.7 | 64.6414 | 89.1882 | 0 | 1 |  | Forcados | 10699.793 | 9402.5088 | 5597.5527
|  | 9011.5 | 8483.5 | 33.2 | 4876.5631 | 2594 | 686.1 | 21.5 | 104.7 | Cased Hole | Rod Pump | Western Niger Delta | 518.3532 | 50.2417 | 1516.9716 | 2499.7995 | 298.478 | 1255.1009 | 12.2679 | 1480.53 | 1506.9359 | 3288.7154 | 74.5298 | 1241.5489 | 64.3452 | 855.5745 | 253.5385 | 2.9915 | 45.3722 | 10729.5 | 9431.5 | 5612.5 | 34.85 | 1.1 | 16325 | 994.6254 | 7.46 | 0.85158 | 20.6289 | 107511.7462 | 32.9967 | 14.7 | 64.6414 | 89.1882 | 0 | 1 |  | Forcados | 10699.793 | 9402.5088 | 5597.5527
|  | 9011.5 | 8483.5 | 33.2 | 4876.5631 | 2594 | 686.1 | 21.5 | 104.7 | Cased Hole | Rod Pump | Western Niger Delta | 518.3532 | 50.2417 | 1516.9716 | 2499.7995 | 298.478 | 1255.1009 | 12.2679 | 1480.53 | 1506.9359 | 3288.7154 | 74.5298 | 1241.5489 | 64.3452 | 855.5745 | 253.5385 | 2.9915 | 45.3722 | 10729.5 | 9431.5 | 5612.5 | 34.85 | 1.1 | 16325 | 994.6254 | 7.46 | 0.85158 | 20.6289 | 107511.7462 | 32.9967 | 14.7 | 64.6414 | 89.1882 | 0 | 1 |  | Forcados | 10699.793 | 9402.5088 | 5597.5527
|  | 9011.5 | 8483.5 | 33.2 | 4876.5631 | 2594 | 686.1 | 21.5 | 104.7 | Cased Hole | Rod Pump | Western Niger Delta | 518.3532 | 50.2417 | 1516.9716 | 2499.7995 | 298.478 | 1255.1009 | 12.2679 | 1480.53 | 1506.9359 | 3288.7154 | 74.5298 | 1241.5489 | 64.3452 | 855.5745 | 253.5385 | 2.9915 | 45.3722 | 10729.5 | 9431.5 | 5612.5 | 34.85 | 1.1 | 16325 | 994.6254 | 7.46 | 0.85158 | 20.6289 | 107511.7462 | 32.9967 | 14.7 | 64.6414 | 89.1882 | 0 | 1 |  | Forcados | 10699.793 | 9402.5088 | 5597.5527
|  | 9011.5 | 8483.5 | 33.2 | 4876.5631 | 2594 | 686.1 | 21.5 | 104.7 | Cased Hole | Rod Pump | Western Niger Delta | 518.3532 | 50.2417 | 1516.9716 | 2499.7995 | 298.478 | 1255.1009 | 12.2679 | 1480.53 | 1506.9359 | 3288.7154 | 74.5298 | 1241.5489 | 64.3452 | 855.5745 | 253.5385 | 2.9915 | 45.3722 | 10729.5 | 9431.5 | 5612.5 | 34.85 | 1.1 | 16325 | 994.6254 | 7.46 | 0.85158 | 20.6289 | 107511.7462 | 32.9967 | 14.7 | 64.6414 | 89.1882 | 0 | 1 |  | Forcados | 10699.793 | 9402.5088 | 5597.5527
|  | 9011.5 | 8483.5 | 33.2 | 4876.5631 | 2594 | 686.1 | 21.5 | 104.7 | Cased Hole | Rod Pump | Western Niger Delta | 518.3532 | 50.2417 | 1516.9716 | 2499.7995 | 298.478 | 1255.1009 | 12.2679 | 1480.53 | 1506.9359 | 3288.7154 | 74.5298 | 1241.5489 | 64.3452 | 855.5745 | 253.5385 | 2.9915 | 45.3722 | 10729.5 | 9431.5 | 5612.5 | 34.85 | 1.1 | 16325 | 994.6254 | 7.46 | 0.85158 | 20.6289 | 107511.7462 | 32.9967 | 14.7 | 64.6414 | 89.1882 | 0 | 1 |  | Forcados | 10699.793 | 9402.5088 | 5597.5527
|  | 9011.5 | 8483.5 | 33.2 | 4876.5631 | 2594 | 686.1 | 21.5 | 104.7 | Cased Hole | Rod Pump | Western Niger Delta | 518.3532 | 50.2417 | 1516.9716 | 2499.7995 | 298.478 | 1255.1009 | 12.2679 | 1480.53 | 1506.9359 | 3288.7154 | 74.5298 | 1241.5489 | 64.3452 | 855.5745 | 253.5385 | 2.9915 | 45.3722 | 10729.5 | 9431.5 | 5612.5 | 34.85 | 1.1 | 16325 | 994.6254 | 7.46 | 0.85158 | 20.6289 | 107511.7462 | 32.9967 | 14.7 | 64.6414 | 89.1882 | 0 | 1 |  | Forcados | 10699.793 | 9402.5088 | 5597.5527
|  | 9011.5 | 8483.5 | 33.2 | 4876.5631 | 2594 | 686.1 | 21.5 | 104.7 | Cased Hole | Rod Pump | Western Niger Delta | 518.3532 | 50.2417 | 1516.9716 | 2499.7995 | 298.478 | 1255.1009 | 12.2679 | 1480.53 | 1506.9359 | 3288.7154 | 74.5298 | 1241.5489 | 64.3452 | 855.5745 | 253.5385 | 2.9915 | 45.3722 | 10729.5 | 9431.5 | 5612.5 | 34.85 | 1.1 | 16325 | 994.6254 | 7.46 | 0.85158 | 20.6289 | 107511.7462 | 32.9967 | 14.7 | 64.6414 | 89.1882 | 0 | 1 |  | Forcados | 10699.793 | 9402.5088 | 5597.5527
|  | 9011.5 | 8483.5 | 33.2 | 4876.5631 | 2594 | 686.1 | 21.5 | 104.7 | Cased Hole | Rod Pump | Western Niger Delta | 518.3532 | 50.2417 | 1516.9716 | 2499.7995 | 298.478 | 1255.1009 | 12.2679 | 1480.53 | 1506.9359 | 3288.7154 | 74.5298 | 1241.5489 | 64.3452 | 855.5745 | 253.5385 | 2.9915 | 45.3722 | 10729.5 | 9431.5 | 5612.5 | 34.85 | 1.1 | 16325 | 994.6254 | 7.46 | 0.85158 | 20.6289 | 107511.7462 | 32.9967 | 14.7 | 64.6414 | 89.1882 | 0 | 1 |  | Forcados | 10699.793 | 9402.5088 | 5597.5527
|  | 9011.5 | 8483.5 | 33.2 | 4876.5631 | 2594 | 686.1 | 21.5 | 104.7 | Cased Hole | Rod Pump | Western Niger Delta | 518.3532 | 50.2417 | 1516.9716 | 2499.7995 | 298.478 | 1255.1009 | 12.2679 | 1480.53 | 1506.9359 | 3288.7154 | 74.5298 | 1241.5489 | 64.3452 | 855.5745 | 253.5385 | 2.9915 | 45.3722 | 10729.5 | 9431.5 | 5612.5 | 34.85 | 1.1 | 16325 | 994.6254 | 7.46 | 0.85158 | 20.6289 | 107511.7462 | 32.9967 | 14.7 | 64.6414 | 89.1882 | 0 | 1 |  | Forcados | 10699.793 | 9402.5088 | 5597.5527
|  | 9011.5 | 8483.5 | 33.2 | 4876.5631 | 2594 | 686.1 | 21.5 | 104.7 | Cased Hole | Rod Pump | Western Niger Delta | 518.3532 | 50.2417 | 1516.9716 | 2499.7995 | 298.478 | 1255.1009 | 12.2679 | 1480.53 | 1506.9359 | 3288.7154 | 74.5298 | 1241.5489 | 64.3452 | 855.5745 | 253.5385 | 2.9915 | 45.3722 | 10729.5 | 9431.5 | 5612.5 | 34.85 | 1.1 | 16325 | 994.6254 | 7.46 | 0.85158 | 20.6289 | 107511.7462 | 32.9967 | 14.7 | 64.6414 | 89.1882 | 0 | 1 |  | Forcados | 10699.793 | 9402.5088 | 5597.5527
|  | 9011.5 | 8483.5 | 33.2 | 4876.5631 | 2594 | 686.1 | 21.5 | 104.7 | Cased Hole | Rod Pump | Western Niger Delta | 518.3532 | 50.2417 | 1516.9716 | 2499.7995 | 298.478 | 1255.1009 | 12.2679 | 1480.53 | 1506.9359 | 3288.7154 | 74.5298 | 1241.5489 | 64.3452 | 855.5745 | 253.5385 | 2.9915 | 45.3722 | 10729.5 | 9431.5 | 5612.5 | 34.85 | 1.1 | 16325 | 994.6254 | 7.46 | 0.85158 | 20.6289 | 107511.7462 | 32.9967 | 14.7 | 64.6414 | 89.1882 | 0 | 1 |  | Forcados | 10699.793 | 9402.5088 | 5597.5527
|  | 9011.5 | 8483.5 | 33.2 | 4876.5631 | 2594 | 686.1 | 21.5 | 104.7 | Cased Hole | Rod Pump | Western Niger Delta | 518.3532 | 50.2417 | 1516.9716 | 2499.7995 | 298.478 | 1255.1009 | 12.2679 | 1480.53 | 1506.9359 | 3288.7154 | 74.5298 | 1241.5489 | 64.3452 | 855.5745 | 253.5385 | 2.9915 | 45.3722 | 10729.5 | 9431.5 | 5612.5 | 34.85 | 1.1 | 16325 | 994.6254 | 7.46 | 0.85158 | 20.6289 | 107511.7462 | 32.9967 | 14.7 | 64.6414 | 89.1882 | 0 | 1 |  | Forcados | 10699.793 | 9402.5088 | 5597.5527
|  | 9011.5 | 8483.5 | 33.2 | 4876.5631 | 2594 | 686.1 | 21.5 | 104.7 | Cased Hole | Rod Pump | Western Niger Delta | 518.3532 | 50.2417 | 1516.9716 | 2499.7995 | 298.478 | 1255.1009 | 12.2679 | 1480.53 | 1506.9359 | 3288.7154 | 74.5298 | 1241.5489 | 64.3452 | 855.5745 | 253.5385 | 2.9915 | 45.3722 | 10729.5 | 9431.5 | 5612.5 | 34.85 | 1.1 | 16325 | 994.6254 | 7.46 | 0.85158 | 20.6289 | 107511.7462 | 32.9967 | 14.7 | 64.6414 | 89.1882 | 0 | 1 |  | Forcados | 10699.793 | 9402.5088 | 5597.5527
|  | 9011.5 | 8483.5 | 33.2 | 4876.5631 | 2594 | 686.1 | 21.5 | 104.7 | Cased Hole | Rod Pump | Western Niger Delta | 518.3532 | 50.2417 | 1516.9716 | 2499.7995 | 298.478 | 1255.1009 | 12.2679 | 1480.53 | 1506.9359 | 3288.7154 | 74.5298 | 1241.5489 | 64.3452 | 855.5745 | 253.5385 | 2.9915 | 45.3722 | 10729.5 | 9431.5 | 5612.5 | 34.85 | 1.1 | 16325 | 994.6254 | 7.46 | 0.85158 | 20.6289 | 107511.7462 | 32.9967 | 14.7 | 64.6414 | 89.1882 | 0 | 1 |  | Forcados | 10699.793 | 9402.5088 | 5597.5527
|  | 9011.5 | 8483.5 | 33.2 | 4876.5631 | 2594 | 686.1 | 21.5 | 104.7 | Cased Hole | Rod Pump | Western Niger Delta | 518.3532 | 50.2417 | 1516.9716 | 2499.7995 | 298.478 | 1255.1009 | 12.2679 | 1480.53 | 1506.9359 | 3288.7154 | 74.5298 | 1241.5489 | 64.3452 | 855.5745 | 253.5385 | 2.9915 | 45.3722 | 10729.5 | 9431.5 | 5612.5 | 34.85 | 1.1 | 16325 | 994.6254 | 7.46 | 0.85158 | 20.6289 | 107511.7462 | 32.9967 | 14.7 | 64.6414 | 89.1882 | 0 | 1 |  | Forcados | 10699.793 | 9402.5088 | 5597.5527
|  | 9011.5 | 8483.5 | 33.2 | 4876.5631 | 2594 | 686.1 | 21.5 | 104.7 | Cased Hole | Rod Pump | Western Niger Delta | 518.3532 | 50.2417 | 1516.9716 | 2499.7995 | 298.478 | 1255.1009 | 12.2679 | 1480.53 | 1506.9359 | 3288.7154 | 74.5298 | 1241.5489 | 64.3452 | 855.5745 | 253.5385 | 2.9915 | 45.3722 | 10729.5 | 9431.5 | 5612.5 | 34.85 | 1.1 | 16325 | 994.6254 | 7.46 | 0.85158 | 20.6289 | 107511.7462 | 32.9967 | 14.7 | 64.6414 | 89.1882 | 0 | 1 |  | Forcados | 10699.793 | 9402.5088 | 5597.5527
|  | 9011.5 | 8483.5 | 33.2 | 4876.5631 | 2594 | 686.1 | 21.5 | 104.7 | Cased Hole | Rod Pump | Western Niger Delta | 518.3532 | 50.2417 | 1516.9716 | 2499.7995 | 298.478 | 1255.1009 | 12.2679 | 1480.53 | 1506.9359 | 3288.7154 | 74.5298 | 1241.5489 | 64.3452 | 855.5745 | 253.5385 | 2.9915 | 45.3722 | 10729.5 | 9431.5 | 5612.5 | 34.85 | 1.1 | 16325 | 994.6254 | 7.46 | 0.85158 | 20.6289 | 107511.7462 | 32.9967 | 14.7 | 64.6414 | 89.1882 | 0 | 1 |  | Forcados | 10699.793 | 9402.5088 | 5597.5527
|  | 9011.5 | 8483.5 | 33.2 | 4876.5631 | 2594 | 686.1 | 21.5 | 104.7 | Cased Hole | Rod Pump | Western Niger Delta | 518.3532 | 50.2417 | 1516.9716 | 2499.7995 | 298.478 | 1255.1009 | 12.2679 | 1480.53 | 1506.9359 | 3288.7154 | 74.5298 | 1241.5489 | 64.3452 | 855.5745 | 253.5385 | 2.9915 | 45.3722 | 10729.5 | 9431.5 | 5612.5 | 34.85 | 1.1 | 16325 | 994.6254 | 7.46 | 0.85158 | 20.6289 | 107511.7462 | 32.9967 | 14.7 | 64.6414 | 89.1882 | 0 | 1 |  | Forcados | 10699.793 | 9402.5088 | 5597.5527
|  | 9011.5 | 8483.5 | 33.2 | 4876.5631 | 2594 | 686.1 | 21.5 | 104.7 | Cased Hole | Rod Pump | Western Niger Delta | 518.3532 | 50.2417 | 1516.9716 | 2499.7995 | 298.478 | 1255.1009 | 12.2679 | 1480.53 | 1506.9359 | 3288.7154 | 74.5298 | 1241.5489 | 64.3452 | 855.5745 | 253.5385 | 2.9915 | 45.3722 | 10729.5 | 9431.5 | 5612.5 | 34.85 | 1.1 | 16325 | 994.6254 | 7.46 | 0.85158 | 20.6289 | 107511.7462 | 32.9967 | 14.7 | 64.6414 | 89.1882 | 0 | 1 |  | Forcados | 10699.793 | 9402.5088 | 5597.5527
|  | 9011.5 | 8483.5 | 33.2 | 4876.5631 | 2594 | 686.1 | 21.5 | 104.7 | Cased Hole | Rod Pump | Western Niger Delta | 518.3532 | 50.2417 | 1516.9716 | 2499.7995 | 298.478 | 1255.1009 | 12.2679 | 1480.53 | 1506.9359 | 3288.7154 | 74.5298 | 1241.5489 | 64.3452 | 855.5745 | 253.5385 | 2.9915 | 45.3722 | 10729.5 | 9431.5 | 5612.5 | 34.85 | 1.1 | 16325 | 994.6254 | 7.46 | 0.85158 | 20.6289 | 107511.7462 | 32.9967 | 14.7 | 64.6414 | 89.1882 | 0 | 1 |  | Forcados | 10699.793 | 9402.5088 | 5597.5527
|  | 9011.5 | 8483.5 | 33.2 | 4876.5631 | 2594 | 686.1 | 21.5 | 104.7 | Cased Hole | Rod Pump | Western Niger Delta | 518.3532 | 50.2417 | 1516.9716 | 2499.7995 | 298.478 | 1255.1009 | 12.2679 | 1480.53 | 1506.9359 | 3288.7154 | 74.5298 | 1241.5489 | 64.3452 | 855.5745 | 253.5385 | 2.9915 | 45.3722 | 10729.5 | 9431.5 | 5612.5 | 34.85 | 1.1 | 16325 | 994.6254 | 7.46 | 0.85158 | 20.6289 | 107511.7462 | 32.9967 | 14.7 | 64.6414 | 89.1882 | 0 | 1 |  | Forcados | 10699.793 | 9402.5088 | 5597.5527
|  | 9011.5 | 8483.5 | 33.2 | 4876.5631 | 2594 | 686.1 | 21.5 | 104.7 | Cased Hole | Rod Pump | Western Niger Delta | 518.3532 | 50.2417 | 1516.9716 | 2499.7995 | 298.478 | 1255.1009 | 12.2679 | 1480.53 | 1506.9359 | 3288.7154 | 74.5298 | 1241.5489 | 64.3452 | 855.5745 | 253.5385 | 2.9915 | 45.3722 | 10729.5 | 9431.5 | 5612.5 | 34.85 | 1.1 | 16325 | 994.6254 | 7.46 | 0.85158 | 20.6289 | 107511.7462 | 32.9967 | 14.7 | 64.6414 | 89.1882 | 0 | 1 |  | Forcados | 10699.793 | 9402.5088 | 5597.5527
|  | 9011.5 | 8483.5 | 33.2 | 4876.5631 | 2594 | 686.1 | 21.5 | 104.7 | Cased Hole | Rod Pump | Western Niger Delta | 518.3532 | 50.2417 | 1516.9716 | 2499.7995 | 298.478 | 1255.1009 | 12.2679 | 1480.53 | 1506.9359 | 3288.7154 | 74.5298 | 1241.5489 | 64.3452 | 855.5745 | 253.5385 | 2.9915 | 45.3722 | 10729.5 | 9431.5 | 5612.5 | 34.85 | 1.1 | 16325 | 994.6254 | 7.46 | 0.85158 | 20.6289 | 107511.7462 | 32.9967 | 14.7 | 64.6414 | 89.1882 | 0 | 1 |  | Forcados | 10699.793 | 9402.5088 | 5597.5527
|  | 9011.5 | 8483.5 | 33.2 | 4876.5631 | 2594 | 686.1 | 21.5 | 104.7 | Cased Hole | Rod Pump | Western Niger Delta | 518.3532 | 50.2417 | 1516.9716 | 2499.7995 | 298.478 | 1255.1009 | 12.2679 | 1480.53 | 1506.9359 | 3288.7154 | 74.5298 | 1241.5489 | 64.3452 | 855.5745 | 253.5385 | 2.9915 | 45.3722 | 10729.5 | 9431.5 | 5612.5 | 34.85 | 1.1 | 16325 | 994.6254 | 7.46 | 0.85158 | 20.6289 | 107511.7462 | 32.9967 | 14.7 | 64.6414 | 89.1882 | 0 | 1 |  | Forcados | 10699.793 | 9402.5088 | 5597.5527
|  | 9011.5 | 8483.5 | 33.2 | 4876.5631 | 2594 | 686.1 | 21.5 | 104.7 | Cased Hole | Rod Pump | Western Niger Delta | 518.3532 | 50.2417 | 1516.9716 | 2499.7995 | 298.478 | 1255.1009 | 12.2679 | 1480.53 | 1506.9359 | 3288.7154 | 74.5298 | 1241.5489 | 64.3452 | 855.5745 | 253.5385 | 2.9915 | 45.3722 | 10729.5 | 9431.5 | 5612.5 | 34.85 | 1.1 | 16325 | 994.6254 | 7.46 | 0.85158 | 20.6289 | 107511.7462 | 32.9967 | 14.7 | 64.6414 | 89.1882 | 0 | 1 |  | Forcados | 10699.793 | 9402.5088 | 5597.5527
|  | 9011.5 | 8483.5 | 33.2 | 4876.5631 | 2594 | 686.1 | 21.5 | 104.7 | Cased Hole | Rod Pump | Western Niger Delta | 518.3532 | 50.2417 | 1516.9716 | 2499.7995 | 298.478 | 1255.1009 | 12.2679 | 1480.53 | 1506.9359 | 3288.7154 | 74.5298 | 1241.5489 | 64.3452 | 855.5745 | 253.5385 | 2.9915 | 45.3722 | 10729.5 | 9431.5 | 5612.5 | 34.85 | 1.1 | 16325 | 994.6254 | 7.46 | 0.85158 | 20.6289 | 107511.7462 | 32.9967 | 14.7 | 64.6414 | 89.1882 | 0 | 1 |  | Forcados | 10699.793 | 9402.5088 | 5597.5527
|  | 9011.5 | 8483.5 | 33.2 | 4876.5631 | 2594 | 686.1 | 21.5 | 104.7 | Cased Hole | Rod Pump | Western Niger Delta | 518.3532 | 50.2417 | 1516.9716 | 2499.7995 | 298.478 | 1255.1009 | 12.2679 | 1480.53 | 1506.9359 | 3288.7154 | 74.5298 | 1241.5489 | 64.3452 | 855.5745 | 253.5385 | 2.9915 | 45.3722 | 10729.5 | 9431.5 | 5612.5 | 34.85 | 1.1 | 16325 | 994.6254 | 7.46 | 0.85158 | 20.6289 | 107511.7462 | 32.9967 | 14.7 | 64.6414 | 89.1882 | 0 | 1 |  | Forcados | 10699.793 | 9402.5088 | 5597.5527
|  | 9011.5 | 8483.5 | 33.2 | 4876.5631 | 2594 | 686.1 | 21.5 | 104.7 | Cased Hole | Rod Pump | Western Niger Delta | 518.3532 | 50.2417 | 1516.9716 | 2499.7995 | 298.478 | 1255.1009 | 12.2679 | 1480.53 | 1506.9359 | 3288.7154 | 74.5298 | 1241.5489 | 64.3452 | 855.5745 | 253.5385 | 2.9915 | 45.3722 | 10729.5 | 9431.5 | 5612.5 | 34.85 | 1.1 | 16325 | 994.6254 | 7.46 | 0.85158 | 20.6289 | 107511.7462 | 32.9967 | 14.7 | 64.6414 | 89.1882 | 0 | 1 |  | Forcados | 10699.793 | 9402.5088 | 5597.5527
|  | 9011.5 | 8483.5 | 33.2 | 4876.5631 | 2594 | 686.1 | 21.5 | 104.7 | Cased Hole | Rod Pump | Western Niger Delta | 518.3532 | 50.2417 | 1516.9716 | 2499.7995 | 298.478 | 1255.1009 | 12.2679 | 1480.53 | 1506.9359 | 3288.7154 | 74.5298 | 1241.5489 | 64.3452 | 855.5745 | 253.5385 | 2.9915 | 45.3722 | 10729.5 | 9431.5 | 5612.5 | 34.85 | 1.1 | 16325 | 994.6254 | 7.46 | 0.85158 | 20.6289 | 107511.7462 | 32.9967 | 14.7 | 64.6414 | 89.1882 | 0 | 1 |  | Forcados | 10699.793 | 9402.5088 | 5597.5527
|  | 9011.5 | 8483.5 | 33.2 | 4876.5631 | 2594 | 686.1 | 21.5 | 104.7 | Cased Hole | Rod Pump | Western Niger Delta | 518.3532 | 50.2417 | 1516.9716 | 2499.7995 | 298.478 | 1255.1009 | 12.2679 | 1480.53 | 1506.9359 | 3288.7154 | 74.5298 | 1241.5489 | 64.3452 | 855.5745 | 253.5385 | 2.9915 | 45.3722 | 10729.5 | 9431.5 | 5612.5 | 34.85 | 1.1 | 16325 | 994.6254 | 7.46 | 0.85158 | 20.6289 | 107511.7462 | 32.9967 | 14.7 | 64.6414 | 89.1882 | 0 | 1 |  | Forcados | 10699.793 | 9402.5088 | 5597.5527
|  | 9011.5 | 8483.5 | 33.2 | 4876.5631 | 2594 | 686.1 | 21.5 | 104.7 | Cased Hole | Rod Pump | Western Niger Delta | 518.3532 | 50.2417 | 1516.9716 | 2499.7995 | 298.478 | 1255.1009 | 12.2679 | 1480.53 | 1506.9359 | 3288.7154 | 74.5298 | 1241.5489 | 64.3452 | 855.5745 | 253.5385 | 2.9915 | 45.3722 | 10729.5 | 9431.5 | 5612.5 | 34.85 | 1.1 | 16325 | 994.6254 | 7.46 | 0.85158 | 20.6289 | 107511.7462 | 32.9967 | 14.7 | 64.6414 | 89.1882 | 0 | 1 |  | Forcados | 10699.793 | 9402.5088 | 5597.5527
|  | 9011.5 | 8483.5 | 33.2 | 4876.5631 | 2594 | 686.1 | 21.5 | 104.7 | Cased Hole | Rod Pump | Western Niger Delta | 518.3532 | 50.2417 | 1516.9716 | 2499.7995 | 298.478 | 1255.1009 | 12.2679 | 1480.53 | 1506.9359 | 3288.7154 | 74.5298 | 1241.5489 | 64.3452 | 855.5745 | 253.5385 | 2.9915 | 45.3722 | 10729.5 | 9431.5 | 5612.5 | 34.85 | 1.1 | 16325 | 994.6254 | 7.46 | 0.85158 | 20.6289 | 107511.7462 | 32.9967 | 14.7 | 64.6414 | 89.1882 | 0 | 1 |  | Forcados | 10699.793 | 9402.5088 | 5597.5527
|  | 9011.5 | 8483.5 | 33.2 | 4876.5631 | 2594 | 686.1 | 21.5 | 104.7 | Cased Hole | Rod Pump | Western Niger Delta | 518.3532 | 50.2417 | 1516.9716 | 2499.7995 | 298.478 | 1255.1009 | 12.2679 | 1480.53 | 1506.9359 | 3288.7154 | 74.5298 | 1241.5489 | 64.3452 | 855.5745 | 253.5385 | 2.9915 | 45.3722 | 10729.5 | 9431.5 | 5612.5 | 34.85 | 1.1 | 16325 | 994.6254 | 7.46 | 0.85158 | 20.6289 | 107511.7462 | 32.9967 | 14.7 | 64.6414 | 89.1882 | 0 | 1 |  | Forcados | 10699.793 | 9402.5088 | 5597.5527
|  | 9011.5 | 8483.5 | 33.2 | 4876.5631 | 2594 | 686.1 | 21.5 | 104.7 | Cased Hole | Rod Pump | Western Niger Delta | 518.3532 | 50.2417 | 1516.9716 | 2499.7995 | 298.478 | 1255.1009 | 12.2679 | 1480.53 | 1506.9359 | 3288.7154 | 74.5298 | 1241.5489 | 64.3452 | 855.5745 | 253.5385 | 2.9915 | 45.3722 | 10729.5 | 9431.5 | 5612.5 | 34.85 | 1.1 | 16325 | 994.6254 | 7.46 | 0.85158 | 20.6289 | 107511.7462 | 32.9967 | 14.7 | 64.6414 | 89.1882 | 0 | 1 |  | Forcados | 10699.793 | 9402.5088 | 5597.5527
|  | 9011.5 | 8483.5 | 33.2 | 4876.5631 | 2594 | 686.1 | 21.5 | 104.7 | Cased Hole | Rod Pump | Western Niger Delta | 518.3532 | 50.2417 | 1516.9716 | 2499.7995 | 298.478 | 1255.1009 | 12.2679 | 1480.53 | 1506.9359 | 3288.7154 | 74.5298 | 1241.5489 | 64.3452 | 855.5745 | 253.5385 | 2.9915 | 45.3722 | 10729.5 | 9431.5 | 5612.5 | 34.85 | 1.1 | 16325 | 994.6254 | 7.46 | 0.85158 | 20.6289 | 107511.7462 | 32.9967 | 14.7 | 64.6414 | 89.1882 | 0 | 1 |  | Forcados | 10699.793 | 9402.5088 | 5597.5527
|  | 9011.5 | 8483.5 | 33.2 | 4876.5631 | 2594 | 686.1 | 21.5 | 104.7 | Cased Hole | Rod Pump | Western Niger Delta | 518.3532 | 50.2417 | 1516.9716 | 2499.7995 | 298.478 | 1255.1009 | 12.2679 | 1480.53 | 1506.9359 | 3288.7154 | 74.5298 | 1241.5489 | 64.3452 | 855.5745 | 253.5385 | 2.9915 | 45.3722 | 10729.5 | 9431.5 | 5612.5 | 34.85 | 1.1 | 16325 | 994.6254 | 7.46 | 0.85158 | 20.6289 | 107511.7462 | 32.9967 | 14.7 | 64.6414 | 89.1882 | 0 | 1 |  | Forcados | 10699.793 | 9402.5088 | 5597.5527
|  | 9011.5 | 8483.5 | 33.2 | 4876.5631 | 2594 | 686.1 | 21.5 | 104.7 | Cased Hole | Rod Pump | Western Niger Delta | 518.3532 | 50.2417 | 1516.9716 | 2499.7995 | 298.478 | 1255.1009 | 12.2679 | 1480.53 | 1506.9359 | 3288.7154 | 74.5298 | 1241.5489 | 64.3452 | 855.5745 | 253.5385 | 2.9915 | 45.3722 | 10729.5 | 9431.5 | 5612.5 | 34.85 | 1.1 | 16325 | 994.6254 | 7.46 | 0.85158 | 20.6289 | 107511.7462 | 32.9967 | 14.7 | 64.6414 | 89.1882 | 0 | 1 |  | Forcados | 10699.793 | 9402.5088 | 5597.5527
|  | 9011.5 | 8483.5 | 33.2 | 4876.5631 | 2594 | 686.1 | 21.5 | 104.7 | Cased Hole | Rod Pump | Western Niger Delta | 518.3532 | 50.2417 | 1516.9716 | 2499.7995 | 298.478 | 1255.1009 | 12.2679 | 1480.53 | 1506.9359 | 3288.7154 | 74.5298 | 1241.5489 | 64.3452 | 855.5745 | 253.5385 | 2.9915 | 45.3722 | 10729.5 | 9431.5 | 5612.5 | 34.85 | 1.1 | 16325 | 994.6254 | 7.46 | 0.85158 | 20.6289 | 107511.7462 | 32.9967 | 14.7 | 64.6414 | 89.1882 | 0 | 1 |  | Forcados | 10699.793 | 9402.5088 | 5597.5527
|  | 9011.5 | 8483.5 | 33.2 | 4876.5631 | 2594 | 686.1 | 21.5 | 104.7 | Cased Hole | Rod Pump | Western Niger Delta | 518.3532 | 50.2417 | 1516.9716 | 2499.7995 | 298.478 | 1255.1009 | 12.2679 | 1480.53 | 1506.9359 | 3288.7154 | 74.5298 | 1241.5489 | 64.3452 | 855.5745 | 253.5385 | 2.9915 | 45.3722 | 10729.5 | 9431.5 | 5612.5 | 34.85 | 1.1 | 16325 | 994.6254 | 7.46 | 0.85158 | 20.6289 | 107511.7462 | 32.9967 | 14.7 | 64.6414 | 89.1882 | 0 | 1 |  | Forcados | 10699.793 | 9402.5088 | 5597.5527
|  | 9011.5 | 8483.5 | 33.2 | 4876.5631 | 2594 | 686.1 | 21.5 | 104.7 | Cased Hole | Rod Pump | Western Niger Delta | 518.3532 | 50.2417 | 1516.9716 | 2499.7995 | 298.478 | 1255.1009 | 12.2679 | 1480.53 | 1506.9359 | 3288.7154 | 74.5298 | 1241.5489 | 64.3452 | 855.5745 | 253.5385 | 2.9915 | 45.3722 | 10729.5 | 9431.5 | 5612.5 | 34.85 | 1.1 | 16325 | 994.6254 | 7.46 | 0.85158 | 20.6289 | 107511.7462 | 32.9967 | 14.7 | 64.6414 | 89.1882 | 0 | 1 |  | Forcados | 10699.793 | 9402.5088 | 5597.5527
|  | 9011.5 | 8483.5 | 33.2 | 4876.5631 | 2594 | 686.1 | 21.5 | 104.7 | Cased Hole | Rod Pump | Western Niger Delta | 518.3532 | 50.2417 | 1516.9716 | 2499.7995 | 298.478 | 1255.1009 | 12.2679 | 1480.53 | 1506.9359 | 3288.7154 | 74.5298 | 1241.5489 | 64.3452 | 855.5745 | 253.5385 | 2.9915 | 45.3722 | 10729.5 | 9431.5 | 5612.5 | 34.85 | 1.1 | 16325 | 994.6254 | 7.46 | 0.85158 | 20.6289 | 107511.7462 | 32.9967 | 14.7 | 64.6414 | 89.1882 | 0 | 1 |  | Forcados | 10699.793 | 9402.5088 | 5597.5527
|  | 9011.5 | 8483.5 | 33.2 | 4876.5631 | 2594 | 686.1 | 21.5 | 104.7 | Cased Hole | Rod Pump | Western Niger Delta | 518.3532 | 50.2417 | 1516.9716 | 2499.7995 | 298.478 | 1255.1009 | 12.2679 | 1480.53 | 1506.9359 | 3288.7154 | 74.5298 | 1241.5489 | 64.3452 | 855.5745 | 253.5385 | 2.9915 | 45.3722 | 10729.5 | 9431.5 | 5612.5 | 34.85 | 1.1 | 16325 | 994.6254 | 7.46 | 0.85158 | 20.6289 | 107511.7462 | 32.9967 | 14.7 | 64.6414 | 89.1882 | 0 | 1 |  | Forcados | 10699.793 | 9402.5088 | 5597.5527
|  | 9011.5 | 8483.5 | 33.2 | 4876.5631 | 2594 | 686.1 | 21.5 | 104.7 | Cased Hole | Rod Pump | Western Niger Delta | 518.3532 | 50.2417 | 1516.9716 | 2499.7995 | 298.478 | 1255.1009 | 12.2679 | 1480.53 | 1506.9359 | 3288.7154 | 74.5298 | 1241.5489 | 64.3452 | 855.5745 | 253.5385 | 2.9915 | 45.3722 | 10729.5 | 9431.5 | 5612.5 | 34.85 | 1.1 | 16325 | 994.6254 | 7.46 | 0.85158 | 20.6289 | 107511.7462 | 32.9967 | 14.7 | 64.6414 | 89.1882 | 0 | 1 |  | Forcados | 10699.793 | 9402.5088 | 5597.5527
|  | 9011.5 | 8483.5 | 33.2 | 4876.5631 | 2594 | 686.1 | 21.5 | 104.7 | Cased Hole | Rod Pump | Western Niger Delta | 518.3532 | 50.2417 | 1516.9716 | 2499.7995 | 298.478 | 1255.1009 | 12.2679 | 1480.53 | 1506.9359 | 3288.7154 | 74.5298 | 1241.5489 | 64.3452 | 855.5745 | 253.5385 | 2.9915 | 45.3722 | 10729.5 | 9431.5 | 5612.5 | 34.85 | 1.1 | 16325 | 994.6254 | 7.46 | 0.85158 | 20.6289 | 107511.7462 | 32.9967 | 14.7 | 64.6414 | 89.1882 | 0 | 1 |  | Forcados | 10699.793 | 9402.5088 | 5597.5527
|  | 9011.5 | 8483.5 | 33.2 | 4876.5631 | 2594 | 686.1 | 21.5 | 104.7 | Cased Hole | Rod Pump | Western Niger Delta | 518.3532 | 50.2417 | 1516.9716 | 2499.7995 | 298.478 | 1255.1009 | 12.2679 | 1480.53 | 1506.9359 | 3288.7154 | 74.5298 | 1241.5489 | 64.3452 | 855.5745 | 253.5385 | 2.9915 | 45.3722 | 10729.5 | 9431.5 | 5612.5 | 34.85 | 1.1 | 16325 | 994.6254 | 7.46 | 0.85158 | 20.6289 | 107511.7462 | 32.9967 | 14.7 | 64.6414 | 89.1882 | 0 | 1 |  | Forcados | 10699.793 | 9402.5088 | 5597.5527
|  | 9011.5 | 8483.5 | 33.2 | 4876.5631 | 2594 | 686.1 | 21.5 | 104.7 | Cased Hole | Rod Pump | Western Niger Delta | 518.3532 | 50.2417 | 1516.9716 | 2499.7995 | 298.478 | 1255.1009 | 12.2679 | 1480.53 | 1506.9359 | 3288.7154 | 74.5298 | 1241.5489 | 64.3452 | 855.5745 | 253.5385 | 2.9915 | 45.3722 | 10729.5 | 9431.5 | 5612.5 | 34.85 | 1.1 | 16325 | 994.6254 | 7.46 | 0.85158 | 20.6289 | 107511.7462 | 32.9967 | 14.7 | 64.6414 | 89.1882 | 0 | 1 |  | Forcados | 10699.793 | 9402.5088 | 5597.5527
|  | 9011.5 | 8483.5 | 33.2 | 4876.5631 | 2594 | 686.1 | 21.5 | 104.7 | Cased Hole | Rod Pump | Western Niger Delta | 518.3532 | 50.2417 | 1516.9716 | 2499.7995 | 298.478 | 1255.1009 | 12.2679 | 1480.53 | 1506.9359 | 3288.7154 | 74.5298 | 1241.5489 | 64.3452 | 855.5745 | 253.5385 | 2.9915 | 45.3722 | 10729.5 | 9431.5 | 5612.5 | 34.85 | 1.1 | 16325 | 994.6254 | 7.46 | 0.85158 | 20.6289 | 107511.7462 | 32.9967 | 14.7 | 64.6414 | 89.1882 | 0 | 1 |  | Forcados | 10699.793 | 9402.5088 | 5597.5527
|  | 9011.5 | 8483.5 | 33.2 | 4876.5631 | 2594 | 686.1 | 21.5 | 104.7 | Cased Hole | Rod Pump | Western Niger Delta | 518.3532 | 50.2417 | 1516.9716 | 2499.7995 | 298.478 | 1255.1009 | 12.2679 | 1480.53 | 1506.9359 | 3288.7154 | 74.5298 | 1241.5489 | 64.3452 | 855.5745 | 253.5385 | 2.9915 | 45.3722 | 10729.5 | 9431.5 | 5612.5 | 34.85 | 1.1 | 16325 | 994.6254 | 7.46 | 0.85158 | 20.6289 | 107511.7462 | 32.9967 | 14.7 | 64.6414 | 89.1882 | 0 | 1 |  | Forcados | 10699.793 | 9402.5088 | 5597.5527
|  | 9011.5 | 8483.5 | 33.2 | 4876.5631 | 2594 | 686.1 | 21.5 | 104.7 | Cased Hole | Rod Pump | Western Niger Delta | 518.3532 | 50.2417 | 1516.9716 | 2499.7995 | 298.478 | 1255.1009 | 12.2679 | 1480.53 | 1506.9359 | 3288.7154 | 74.5298 | 1241.5489 | 64.3452 | 855.5745 | 253.5385 | 2.9915 | 45.3722 | 10729.5 | 9431.5 | 5612.5 | 34.85 | 1.1 | 16325 | 994.6254 | 7.46 | 0.85158 | 20.6289 | 107511.7462 | 32.9967 | 14.7 | 64.6414 | 89.1882 | 0 | 1 |  | Forcados | 10699.793 | 9402.5088 | 5597.5527
|  | 9011.5 | 8483.5 | 33.2 | 4876.5631 | 2594 | 686.1 | 21.5 | 104.7 | Cased Hole | Rod Pump | Western Niger Delta | 518.3532 | 50.2417 | 1516.9716 | 2499.7995 | 298.478 | 1255.1009 | 12.2679 | 1480.53 | 1506.9359 | 3288.7154 | 74.5298 | 1241.5489 | 64.3452 | 855.5745 | 253.5385 | 2.9915 | 45.3722 | 10729.5 | 9431.5 | 5612.5 | 34.85 | 1.1 | 16325 | 994.6254 | 7.46 | 0.85158 | 20.6289 | 107511.7462 | 32.9967 | 14.7 | 64.6414 | 89.1882 | 0 | 1 |  | Forcados | 10699.793 | 9402.5088 | 5597.5527
|  | 9011.5 | 8483.5 | 33.2 | 4876.5631 | 2594 | 686.1 | 21.5 | 104.7 | Cased Hole | Rod Pump | Western Niger Delta | 518.3532 | 50.2417 | 1516.9716 | 2499.7995 | 298.478 | 1255.1009 | 12.2679 | 1480.53 | 1506.9359 | 3288.7154 | 74.5298 | 1241.5489 | 64.3452 | 855.5745 | 253.5385 | 2.9915 | 45.3722 | 10729.5 | 9431.5 | 5612.5 | 34.85 | 1.1 | 16325 | 994.6254 | 7.46 | 0.85158 | 20.6289 | 107511.7462 | 32.9967 | 14.7 | 64.6414 | 89.1882 | 0 | 1 |  | Forcados | 10699.793 | 9402.5088 | 5597.5527
|  | 9011.5 | 8483.5 | 33.2 | 4876.5631 | 2594 | 686.1 | 21.5 | 104.7 | Cased Hole | Rod Pump | Western Niger Delta | 518.3532 | 50.2417 | 1516.9716 | 2499.7995 | 298.478 | 1255.1009 | 12.2679 | 1480.53 | 1506.9359 | 3288.7154 | 74.5298 | 1241.5489 | 64.3452 | 855.5745 | 253.5385 | 2.9915 | 45.3722 | 10729.5 | 9431.5 | 5612.5 | 34.85 | 1.1 | 16325 | 994.6254 | 7.46 | 0.85158 | 20.6289 | 107511.7462 | 32.9967 | 14.7 | 64.6414 | 89.1882 | 0 | 1 |  | Forcados | 10699.793 | 9402.5088 | 5597.5527
|  | 9011.5 | 8483.5 | 33.2 | 4876.5631 | 2594 | 686.1 | 21.5 | 104.7 | Cased Hole | Rod Pump | Western Niger Delta | 518.3532 | 50.2417 | 1516.9716 | 2499.7995 | 298.478 | 1255.1009 | 12.2679 | 1480.53 | 1506.9359 | 3288.7154 | 74.5298 | 1241.5489 | 64.3452 | 855.5745 | 253.5385 | 2.9915 | 45.3722 | 10729.5 | 9431.5 | 5612.5 | 34.85 | 1.1 | 16325 | 994.6254 | 7.46 | 0.85158 | 20.6289 | 107511.7462 | 32.9967 | 14.7 | 64.6414 | 89.1882 | 0 | 1 |  | Forcados | 10699.793 | 9402.5088 | 5597.5527
|  | 9011.5 | 8483.5 | 33.2 | 4876.5631 | 2594 | 686.1 | 21.5 | 104.7 | Cased Hole | Rod Pump | Western Niger Delta | 518.3532 | 50.2417 | 1516.9716 | 2499.7995 | 298.478 | 1255.1009 | 12.2679 | 1480.53 | 1506.9359 | 3288.7154 | 74.5298 | 1241.5489 | 64.3452 | 855.5745 | 253.5385 | 2.9915 | 45.3722 | 10729.5 | 9431.5 | 5612.5 | 34.85 | 1.1 | 16325 | 994.6254 | 7.46 | 0.85158 | 20.6289 | 107511.7462 | 32.9967 | 14.7 | 64.6414 | 89.1882 | 0 | 1 |  | Forcados | 10699.793 | 9402.5088 | 5597.5527
|  | 9011.5 | 8483.5 | 33.2 | 4876.5631 | 2594 | 686.1 | 21.5 | 104.7 | Cased Hole | Rod Pump | Western Niger Delta | 518.3532 | 50.2417 | 1516.9716 | 2499.7995 | 298.478 | 1255.1009 | 12.2679 | 1480.53 | 1506.9359 | 3288.7154 | 74.5298 | 1241.5489 | 64.3452 | 855.5745 | 253.5385 | 2.9915 | 45.3722 | 10729.5 | 9431.5 | 5612.5 | 34.85 | 1.1 | 16325 | 994.6254 | 7.46 | 0.85158 | 20.6289 | 107511.7462 | 32.9967 | 14.7 | 64.6414 | 89.1882 | 0 | 1 |  | Forcados | 10699.793 | 9402.5088 | 5597.5527
|  | 9011.5 | 8483.5 | 33.2 | 4876.5631 | 2594 | 686.1 | 21.5 | 104.7 | Cased Hole | Rod Pump | Western Niger Delta | 518.3532 | 50.2417 | 1516.9716 | 2499.7995 | 298.478 | 1255.1009 | 12.2679 | 1480.53 | 1506.9359 | 3288.7154 | 74.5298 | 1241.5489 | 64.3452 | 855.5745 | 253.5385 | 2.9915 | 45.3722 | 10729.5 | 9431.5 | 5612.5 | 34.85 | 1.1 | 16325 | 994.6254 | 7.46 | 0.85158 | 20.6289 | 107511.7462 | 32.9967 | 14.7 | 64.6414 | 89.1882 | 0 | 1 |  | Forcados | 10699.793 | 9402.5088 | 5597.5527
|  | 9011.5 | 8483.5 | 33.2 | 4876.5631 | 2594 | 686.1 | 21.5 | 104.7 | Cased Hole | Rod Pump | Western Niger Delta | 518.3532 | 50.2417 | 1516.9716 | 2499.7995 | 298.478 | 1255.1009 | 12.2679 | 1480.53 | 1506.9359 | 3288.7154 | 74.5298 | 1241.5489 | 64.3452 | 855.5745 | 253.5385 | 2.9915 | 45.3722 | 10729.5 | 9431.5 | 5612.5 | 34.85 | 1.1 | 16325 | 994.6254 | 7.46 | 0.85158 | 20.6289 | 107511.7462 | 32.9967 | 14.7 | 64.6414 | 89.1882 | 0 | 1 |  | Forcados | 10699.793 | 9402.5088 | 5597.5527
|  | 9011.5 | 8483.5 | 33.2 | 4876.5631 | 2594 | 686.1 | 21.5 | 104.7 | Cased Hole | Rod Pump | Western Niger Delta | 518.3532 | 50.2417 | 1516.9716 | 2499.7995 | 298.478 | 1255.1009 | 12.2679 | 1480.53 | 1506.9359 | 3288.7154 | 74.5298 | 1241.5489 | 64.3452 | 855.5745 | 253.5385 | 2.9915 | 45.3722 | 10729.5 | 9431.5 | 5612.5 | 34.85 | 1.1 | 16325 | 994.6254 | 7.46 | 0.85158 | 20.6289 | 107511.7462 | 32.9967 | 14.7 | 64.6414 | 89.1882 | 0 | 1 |  | Forcados | 10699.793 | 9402.5088 | 5597.5527
|  | 9011.5 | 8483.5 | 33.2 | 4876.5631 | 2594 | 686.1 | 21.5 | 104.7 | Cased Hole | Rod Pump | Western Niger Delta | 518.3532 | 50.2417 | 1516.9716 | 2499.7995 | 298.478 | 1255.1009 | 12.2679 | 1480.53 | 1506.9359 | 3288.7154 | 74.5298 | 1241.5489 | 64.3452 | 855.5745 | 253.5385 | 2.9915 | 45.3722 | 10729.5 | 9431.5 | 5612.5 | 34.85 | 1.1 | 16325 | 994.6254 | 7.46 | 0.85158 | 20.6289 | 107511.7462 | 32.9967 | 14.7 | 64.6414 | 89.1882 | 0 | 1 |  | Forcados | 10699.793 | 9402.5088 | 5597.5527
|  | 9011.5 | 8483.5 | 33.2 | 4876.5631 | 2594 | 686.1 | 21.5 | 104.7 | Cased Hole | Rod Pump | Western Niger Delta | 518.3532 | 50.2417 | 1516.9716 | 2499.7995 | 298.478 | 1255.1009 | 12.2679 | 1480.53 | 1506.9359 | 3288.7154 | 74.5298 | 1241.5489 | 64.3452 | 855.5745 | 253.5385 | 2.9915 | 45.3722 | 10729.5 | 9431.5 | 5612.5 | 34.85 | 1.1 | 16325 | 994.6254 | 7.46 | 0.85158 | 20.6289 | 107511.7462 | 32.9967 | 14.7 | 64.6414 | 89.1882 | 0 | 1 |  | Forcados | 10699.793 | 9402.5088 | 5597.5527
|  | 9011.5 | 8483.5 | 33.2 | 4876.5631 | 2594 | 686.1 | 21.5 | 104.7 | Cased Hole | Rod Pump | Western Niger Delta | 518.3532 | 50.2417 | 1516.9716 | 2499.7995 | 298.478 | 1255.1009 | 12.2679 | 1480.53 | 1506.9359 | 3288.7154 | 74.5298 | 1241.5489 | 64.3452 | 855.5745 | 253.5385 | 2.9915 | 45.3722 | 10729.5 | 9431.5 | 5612.5 | 34.85 | 1.1 | 16325 | 994.6254 | 7.46 | 0.85158 | 20.6289 | 107511.7462 | 32.9967 | 14.7 | 64.6414 | 89.1882 | 0 | 1 |  | Forcados | 10699.793 | 9402.5088 | 5597.5527
|  | 9011.5 | 8483.5 | 33.2 | 4876.5631 | 2594 | 686.1 | 21.5 | 104.7 | Cased Hole | Rod Pump | Western Niger Delta | 518.3532 | 50.2417 | 1516.9716 | 2499.7995 | 298.478 | 1255.1009 | 12.2679 | 1480.53 | 1506.9359 | 3288.7154 | 74.5298 | 1241.5489 | 64.3452 | 855.5745 | 253.5385 | 2.9915 | 45.3722 | 10729.5 | 9431.5 | 5612.5 | 34.85 | 1.1 | 16325 | 994.6254 | 7.46 | 0.85158 | 20.6289 | 107511.7462 | 32.9967 | 14.7 | 64.6414 | 89.1882 | 0 | 1 |  | Forcados | 10699.793 | 9402.5088 | 5597.5527
|  | 9011.5 | 8483.5 | 33.2 | 4876.5631 | 2594 | 686.1 | 21.5 | 104.7 | Cased Hole | Rod Pump | Western Niger Delta | 518.3532 | 50.2417 | 1516.9716 | 2499.7995 | 298.478 | 1255.1009 | 12.2679 | 1480.53 | 1506.9359 | 3288.7154 | 74.5298 | 1241.5489 | 64.3452 | 855.5745 | 253.5385 | 2.9915 | 45.3722 | 10729.5 | 9431.5 | 5612.5 | 34.85 | 1.1 | 16325 | 994.6254 | 7.46 | 0.85158 | 20.6289 | 107511.7462 | 32.9967 | 14.7 | 64.6414 | 89.1882 | 0 | 1 |  | Forcados | 10699.793 | 9402.5088 | 5597.5527
|  | 9011.5 | 8483.5 | 33.2 | 4876.5631 | 2594 | 686.1 | 21.5 | 104.7 | Cased Hole | Rod Pump | Western Niger Delta | 518.3532 | 50.2417 | 1516.9716 | 2499.7995 | 298.478 | 1255.1009 | 12.2679 | 1480.53 | 1506.9359 | 3288.7154 | 74.5298 | 1241.5489 | 64.3452 | 855.5745 | 253.5385 | 2.9915 | 45.3722 | 10729.5 | 9431.5 | 5612.5 | 34.85 | 1.1 | 16325 | 994.6254 | 7.46 | 0.85158 | 20.6289 | 107511.7462 | 32.9967 | 14.7 | 64.6414 | 89.1882 | 0 | 1 |  | Forcados | 10699.793 | 9402.5088 | 5597.5527
|  | 9011.5 | 8483.5 | 33.2 | 4876.5631 | 2594 | 686.1 | 21.5 | 104.7 | Cased Hole | Rod Pump | Western Niger Delta | 518.3532 | 50.2417 | 1516.9716 | 2499.7995 | 298.478 | 1255.1009 | 12.2679 | 1480.53 | 1506.9359 | 3288.7154 | 74.5298 | 1241.5489 | 64.3452 | 855.5745 | 253.5385 | 2.9915 | 45.3722 | 10729.5 | 9431.5 | 5612.5 | 34.85 | 1.1 | 16325 | 994.6254 | 7.46 | 0.85158 | 20.6289 | 107511.7462 | 32.9967 | 14.7 | 64.6414 | 89.1882 | 0 | 1 |  | Forcados | 10699.793 | 9402.5088 | 5597.5527
|  | 9011.5 | 8483.5 | 33.2 | 4876.5631 | 2594 | 686.1 | 21.5 | 104.7 | Cased Hole | Rod Pump | Western Niger Delta | 518.3532 | 50.2417 | 1516.9716 | 2499.7995 | 298.478 | 1255.1009 | 12.2679 | 1480.53 | 1506.9359 | 3288.7154 | 74.5298 | 1241.5489 | 64.3452 | 855.5745 | 253.5385 | 2.9915 | 45.3722 | 10729.5 | 9431.5 | 5612.5 | 34.85 | 1.1 | 16325 | 994.6254 | 7.46 | 0.85158 | 20.6289 | 107511.7462 | 32.9967 | 14.7 | 64.6414 | 89.1882 | 0 | 1 |  | Forcados | 10699.793 | 9402.5088 | 5597.5527
|  | 9011.5 | 8483.5 | 33.2 | 4876.5631 | 2594 | 686.1 | 21.5 | 104.7 | Cased Hole | Rod Pump | Western Niger Delta | 518.3532 | 50.2417 | 1516.9716 | 2499.7995 | 298.478 | 1255.1009 | 12.2679 | 1480.53 | 1506.9359 | 3288.7154 | 74.5298 | 1241.5489 | 64.3452 | 855.5745 | 253.5385 | 2.9915 | 45.3722 | 10729.5 | 9431.5 | 5612.5 | 34.85 | 1.1 | 16325 | 994.6254 | 7.46 | 0.85158 | 20.6289 | 107511.7462 | 32.9967 | 14.7 | 64.6414 | 89.1882 | 0 | 1 |  | Forcados | 10699.793 | 9402.5088 | 5597.5527
|  | 9011.5 | 8483.5 | 33.2 | 4876.5631 | 2594 | 686.1 | 21.5 | 104.7 | Cased Hole | Rod Pump | Western Niger Delta | 518.3532 | 50.2417 | 1516.9716 | 2499.7995 | 298.478 | 1255.1009 | 12.2679 | 1480.53 | 1506.9359 | 3288.7154 | 74.5298 | 1241.5489 | 64.3452 | 855.5745 | 253.5385 | 2.9915 | 45.3722 | 10729.5 | 9431.5 | 5612.5 | 34.85 | 1.1 | 16325 | 994.6254 | 7.46 | 0.85158 | 20.6289 | 107511.7462 | 32.9967 | 14.7 | 64.6414 | 89.1882 | 0 | 1 |  | Forcados | 10699.793 | 9402.5088 | 5597.5527
|  | 9011.5 | 8483.5 | 33.2 | 4876.5631 | 2594 | 686.1 | 21.5 | 104.7 | Cased Hole | Rod Pump | Western Niger Delta | 518.3532 | 50.2417 | 1516.9716 | 2499.7995 | 298.478 | 1255.1009 | 12.2679 | 1480.53 | 1506.9359 | 3288.7154 | 74.5298 | 1241.5489 | 64.3452 | 855.5745 | 253.5385 | 2.9915 | 45.3722 | 10729.5 | 9431.5 | 5612.5 | 34.85 | 1.1 | 16325 | 994.6254 | 7.46 | 0.85158 | 20.6289 | 107511.7462 | 32.9967 | 14.7 | 64.6414 | 89.1882 | 0 | 1 |  | Forcados | 10699.793 | 9402.5088 | 5597.5527
|  | 9011.5 | 8483.5 | 33.2 | 4876.5631 | 2594 | 686.1 | 21.5 | 104.7 | Cased Hole | Rod Pump | Western Niger Delta | 518.3532 | 50.2417 | 1516.9716 | 2499.7995 | 298.478 | 1255.1009 | 12.2679 | 1480.53 | 1506.9359 | 3288.7154 | 74.5298 | 1241.5489 | 64.3452 | 855.5745 | 253.5385 | 2.9915 | 45.3722 | 10729.5 | 9431.5 | 5612.5 | 34.85 | 1.1 | 16325 | 994.6254 | 7.46 | 0.85158 | 20.6289 | 107511.7462 | 32.9967 | 14.7 | 64.6414 | 89.1882 | 0 | 1 |  | Forcados | 10699.793 | 9402.5088 | 5597.5527
|  | 9011.5 | 8483.5 | 33.2 | 4876.5631 | 2594 | 686.1 | 21.5 | 104.7 | Cased Hole | Rod Pump | Western Niger Delta | 518.3532 | 50.2417 | 1516.9716 | 2499.7995 | 298.478 | 1255.1009 | 12.2679 | 1480.53 | 1506.9359 | 3288.7154 | 74.5298 | 1241.5489 | 64.3452 | 855.5745 | 253.5385 | 2.9915 | 45.3722 | 10729.5 | 9431.5 | 5612.5 | 34.85 | 1.1 | 16325 | 994.6254 | 7.46 | 0.85158 | 20.6289 | 107511.7462 | 32.9967 | 14.7 | 64.6414 | 89.1882 | 0 | 1 |  | Forcados | 10699.793 | 9402.5088 | 5597.5527
|  | 9011.5 | 8483.5 | 33.2 | 4876.5631 | 2594 | 686.1 | 21.5 | 104.7 | Cased Hole | Rod Pump | Western Niger Delta | 518.3532 | 50.2417 | 1516.9716 | 2499.7995 | 298.478 | 1255.1009 | 12.2679 | 1480.53 | 1506.9359 | 3288.7154 | 74.5298 | 1241.5489 | 64.3452 | 855.5745 | 253.5385 | 2.9915 | 45.3722 | 10729.5 | 9431.5 | 5612.5 | 34.85 | 1.1 | 16325 | 994.6254 | 7.46 | 0.85158 | 20.6289 | 107511.7462 | 32.9967 | 14.7 | 64.6414 | 89.1882 | 0 | 1 |  | Forcados | 10699.793 | 9402.5088 | 5597.5527
|  | 9011.5 | 8483.5 | 33.2 | 4876.5631 | 2594 | 686.1 | 21.5 | 104.7 | Cased Hole | Rod Pump | Western Niger Delta | 518.3532 | 50.2417 | 1516.9716 | 2499.7995 | 298.478 | 1255.1009 | 12.2679 | 1480.53 | 1506.9359 | 3288.7154 | 74.5298 | 1241.5489 | 64.3452 | 855.5745 | 253.5385 | 2.9915 | 45.3722 | 10729.5 | 9431.5 | 5612.5 | 34.85 | 1.1 | 16325 | 994.6254 | 7.46 | 0.85158 | 20.6289 | 107511.7462 | 32.9967 | 14.7 | 64.6414 | 89.1882 | 0 | 1 |  | Forcados | 10699.793 | 9402.5088 | 5597.5527
|  | 9011.5 | 8483.5 | 33.2 | 4876.5631 | 2594 | 686.1 | 21.5 | 104.7 | Cased Hole | Rod Pump | Western Niger Delta | 518.3532 | 50.2417 | 1516.9716 | 2499.7995 | 298.478 | 1255.1009 | 12.2679 | 1480.53 | 1506.9359 | 3288.7154 | 74.5298 | 1241.5489 | 64.3452 | 855.5745 | 253.5385 | 2.9915 | 45.3722 | 10729.5 | 9431.5 | 5612.5 | 34.85 | 1.1 | 16325 | 994.6254 | 7.46 | 0.85158 | 20.6289 | 107511.7462 | 32.9967 | 14.7 | 64.6414 | 89.1882 | 0 | 1 |  | Forcados | 10699.793 | 9402.5088 | 5597.5527
|  | 9011.5 | 8483.5 | 33.2 | 4876.5631 | 2594 | 686.1 | 21.5 | 104.7 | Cased Hole | Rod Pump | Western Niger Delta | 518.3532 | 50.2417 | 1516.9716 | 2499.7995 | 298.478 | 1255.1009 | 12.2679 | 1480.53 | 1506.9359 | 3288.7154 | 74.5298 | 1241.5489 | 64.3452 | 855.5745 | 253.5385 | 2.9915 | 45.3722 | 10729.5 | 9431.5 | 5612.5 | 34.85 | 1.1 | 16325 | 994.6254 | 7.46 | 0.85158 | 20.6289 | 107511.7462 | 32.9967 | 14.7 | 64.6414 | 89.1882 | 0 | 1 |  | Forcados | 10699.793 | 9402.5088 | 5597.5527
|  | 9011.5 | 8483.5 | 33.2 | 4876.5631 | 2594 | 686.1 | 21.5 | 104.7 | Cased Hole | Rod Pump | Western Niger Delta | 518.3532 | 50.2417 | 1516.9716 | 2499.7995 | 298.478 | 1255.1009 | 12.2679 | 1480.53 | 1506.9359 | 3288.7154 | 74.5298 | 1241.5489 | 64.3452 | 855.5745 | 253.5385 | 2.9915 | 45.3722 | 10729.5 | 9431.5 | 5612.5 | 34.85 | 1.1 | 16325 | 994.6254 | 7.46 | 0.85158 | 20.6289 | 107511.7462 | 32.9967 | 14.7 | 64.6414 | 89.1882 | 0 | 1 |  | Forcados | 10699.793 | 9402.5088 | 5597.5527
|  | 9011.5 | 8483.5 | 33.2 | 4876.5631 | 2594 | 686.1 | 21.5 | 104.7 | Cased Hole | Rod Pump | Western Niger Delta | 518.3532 | 50.2417 | 1516.9716 | 2499.7995 | 298.478 | 1255.1009 | 12.2679 | 1480.53 | 1506.9359 | 3288.7154 | 74.5298 | 1241.5489 | 64.3452 | 855.5745 | 253.5385 | 2.9915 | 45.3722 | 10729.5 | 9431.5 | 5612.5 | 34.85 | 1.1 | 16325 | 994.6254 | 7.46 | 0.85158 | 20.6289 | 107511.7462 | 32.9967 | 14.7 | 64.6414 | 89.1882 | 0 | 1 |  | Forcados | 10699.793 | 9402.5088 | 5597.5527
|  | 9011.5 | 8483.5 | 33.2 | 4876.5631 | 2594 | 686.1 | 21.5 | 104.7 | Cased Hole | Rod Pump | Western Niger Delta | 518.3532 | 50.2417 | 1516.9716 | 2499.7995 | 298.478 | 1255.1009 | 12.2679 | 1480.53 | 1506.9359 | 3288.7154 | 74.5298 | 1241.5489 | 64.3452 | 855.5745 | 253.5385 | 2.9915 | 45.3722 | 10729.5 | 9431.5 | 5612.5 | 34.85 | 1.1 | 16325 | 994.6254 | 7.46 | 0.85158 | 20.6289 | 107511.7462 | 32.9967 | 14.7 | 64.6414 | 89.1882 | 0 | 1 |  | Forcados | 10699.793 | 9402.5088 | 5597.5527
|  | 9011.5 | 8483.5 | 33.2 | 4876.5631 | 2594 | 686.1 | 21.5 | 104.7 | Cased Hole | Rod Pump | Western Niger Delta | 518.3532 | 50.2417 | 1516.9716 | 2499.7995 | 298.478 | 1255.1009 | 12.2679 | 1480.53 | 1506.9359 | 3288.7154 | 74.5298 | 1241.5489 | 64.3452 | 855.5745 | 253.5385 | 2.9915 | 45.3722 | 10729.5 | 9431.5 | 5612.5 | 34.85 | 1.1 | 16325 | 994.6254 | 7.46 | 0.85158 | 20.6289 | 107511.7462 | 32.9967 | 14.7 | 64.6414 | 89.1882 | 0 | 1 |  | Forcados | 10699.793 | 9402.5088 | 5597.5527
|  | 9011.5 | 8483.5 | 33.2 | 4876.5631 | 2594 | 686.1 | 21.5 | 104.7 | Cased Hole | Rod Pump | Western Niger Delta | 518.3532 | 50.2417 | 1516.9716 | 2499.7995 | 298.478 | 1255.1009 | 12.2679 | 1480.53 | 1506.9359 | 3288.7154 | 74.5298 | 1241.5489 | 64.3452 | 855.5745 | 253.5385 | 2.9915 | 45.3722 | 10729.5 | 9431.5 | 5612.5 | 34.85 | 1.1 | 16325 | 994.6254 | 7.46 | 0.85158 | 20.6289 | 107511.7462 | 32.9967 | 14.7 | 64.6414 | 89.1882 | 0 | 1 |  | Forcados | 10699.793 | 9402.5088 | 5597.5527
|  | 9011.5 | 8483.5 | 33.2 | 4876.5631 | 2594 | 686.1 | 21.5 | 104.7 | Cased Hole | Rod Pump | Western Niger Delta | 518.3532 | 50.2417 | 1516.9716 | 2499.7995 | 298.478 | 1255.1009 | 12.2679 | 1480.53 | 1506.9359 | 3288.7154 | 74.5298 | 1241.5489 | 64.3452 | 855.5745 | 253.5385 | 2.9915 | 45.3722 | 10729.5 | 9431.5 | 5612.5 | 34.85 | 1.1 | 16325 | 994.6254 | 7.46 | 0.85158 | 20.6289 | 107511.7462 | 32.9967 | 14.7 | 64.6414 | 89.1882 | 0 | 1 |  | Forcados | 10699.793 | 9402.5088 | 5597.5527
|  | 9011.5 | 8483.5 | 33.2 | 4876.5631 | 2594 | 686.1 | 21.5 | 104.7 | Cased Hole | Rod Pump | Western Niger Delta | 518.3532 | 50.2417 | 1516.9716 | 2499.7995 | 298.478 | 1255.1009 | 12.2679 | 1480.53 | 1506.9359 | 3288.7154 | 74.5298 | 1241.5489 | 64.3452 | 855.5745 | 253.5385 | 2.9915 | 45.3722 | 10729.5 | 9431.5 | 5612.5 | 34.85 | 1.1 | 16325 | 994.6254 | 7.46 | 0.85158 | 20.6289 | 107511.7462 | 32.9967 | 14.7 | 64.6414 | 89.1882 | 0 | 1 |  | Forcados | 10699.793 | 9402.5088 | 5597.5527
|  | 9011.5 | 8483.5 | 33.2 | 4876.5631 | 2594 | 686.1 | 21.5 | 104.7 | Cased Hole | Rod Pump | Western Niger Delta | 518.3532 | 50.2417 | 1516.9716 | 2499.7995 | 298.478 | 1255.1009 | 12.2679 | 1480.53 | 1506.9359 | 3288.7154 | 74.5298 | 1241.5489 | 64.3452 | 855.5745 | 253.5385 | 2.9915 | 45.3722 | 10729.5 | 9431.5 | 5612.5 | 34.85 | 1.1 | 16325 | 994.6254 | 7.46 | 0.85158 | 20.6289 | 107511.7462 | 32.9967 | 14.7 | 64.6414 | 89.1882 | 0 | 1 |  | Forcados | 10699.793 | 9402.5088 | 5597.5527
|  | 9011.5 | 8483.5 | 33.2 | 4876.5631 | 2594 | 686.1 | 21.5 | 104.7 | Cased Hole | Rod Pump | Western Niger Delta | 518.3532 | 50.2417 | 1516.9716 | 2499.7995 | 298.478 | 1255.1009 | 12.2679 | 1480.53 | 1506.9359 | 3288.7154 | 74.5298 | 1241.5489 | 64.3452 | 855.5745 | 253.5385 | 2.9915 | 45.3722 | 10729.5 | 9431.5 | 5612.5 | 34.85 | 1.1 | 16325 | 994.6254 | 7.46 | 0.85158 | 20.6289 | 107511.7462 | 32.9967 | 14.7 | 64.6414 | 89.1882 | 0 | 1 |  | Forcados | 10699.793 | 9402.5088 | 5597.5527
|  | 9011.5 | 8483.5 | 33.2 | 4876.5631 | 2594 | 686.1 | 21.5 | 104.7 | Cased Hole | Rod Pump | Western Niger Delta | 518.3532 | 50.2417 | 1516.9716 | 2499.7995 | 298.478 | 1255.1009 | 12.2679 | 1480.53 | 1506.9359 | 3288.7154 | 74.5298 | 1241.5489 | 64.3452 | 855.5745 | 253.5385 | 2.9915 | 45.3722 | 10729.5 | 9431.5 | 5612.5 | 34.85 | 1.1 | 16325 | 994.6254 | 7.46 | 0.85158 | 20.6289 | 107511.7462 | 32.9967 | 14.7 | 64.6414 | 89.1882 | 0 | 1 |  | Forcados | 10699.793 | 9402.5088 | 5597.5527
|  | 9011.5 | 8483.5 | 33.2 | 4876.5631 | 2594 | 686.1 | 21.5 | 104.7 | Cased Hole | Rod Pump | Western Niger Delta | 518.3532 | 50.2417 | 1516.9716 | 2499.7995 | 298.478 | 1255.1009 | 12.2679 | 1480.53 | 1506.9359 | 3288.7154 | 74.5298 | 1241.5489 | 64.3452 | 855.5745 | 253.5385 | 2.9915 | 45.3722 | 10729.5 | 9431.5 | 5612.5 | 34.85 | 1.1 | 16325 | 994.6254 | 7.46 | 0.85158 | 20.6289 | 107511.7462 | 32.9967 | 14.7 | 64.6414 | 89.1882 | 0 | 1 |  | Forcados | 10699.793 | 9402.5088 | 5597.5527
|  | 9011.5 | 8483.5 | 33.2 | 4876.5631 | 2594 | 686.1 | 21.5 | 104.7 | Cased Hole | Rod Pump | Western Niger Delta | 518.3532 | 50.2417 | 1516.9716 | 2499.7995 | 298.478 | 1255.1009 | 12.2679 | 1480.53 | 1506.9359 | 3288.7154 | 74.5298 | 1241.5489 | 64.3452 | 855.5745 | 253.5385 | 2.9915 | 45.3722 | 10729.5 | 9431.5 | 5612.5 | 34.85 | 1.1 | 16325 | 994.6254 | 7.46 | 0.85158 | 20.6289 | 107511.7462 | 32.9967 | 14.7 | 64.6414 | 89.1882 | 0 | 1 |  | Forcados | 10699.793 | 9402.5088 | 5597.5527
|  | 9011.5 | 8483.5 | 33.2 | 4876.5631 | 2594 | 686.1 | 21.5 | 104.7 | Cased Hole | Rod Pump | Western Niger Delta | 518.3532 | 50.2417 | 1516.9716 | 2499.7995 | 298.478 | 1255.1009 | 12.2679 | 1480.53 | 1506.9359 | 3288.7154 | 74.5298 | 1241.5489 | 64.3452 | 855.5745 | 253.5385 | 2.9915 | 45.3722 | 10729.5 | 9431.5 | 5612.5 | 34.85 | 1.1 | 16325 | 994.6254 | 7.46 | 0.85158 | 20.6289 | 107511.7462 | 32.9967 | 14.7 | 64.6414 | 89.1882 | 0 | 1 |  | Forcados | 10699.793 | 9402.5088 | 5597.5527
|  | 9011.5 | 8483.5 | 33.2 | 4876.5631 | 2594 | 686.1 | 21.5 | 104.7 | Cased Hole | Rod Pump | Western Niger Delta | 518.3532 | 50.2417 | 1516.9716 | 2499.7995 | 298.478 | 1255.1009 | 12.2679 | 1480.53 | 1506.9359 | 3288.7154 | 74.5298 | 1241.5489 | 64.3452 | 855.5745 | 253.5385 | 2.9915 | 45.3722 | 10729.5 | 9431.5 | 5612.5 | 34.85 | 1.1 | 16325 | 994.6254 | 7.46 | 0.85158 | 20.6289 | 107511.7462 | 32.9967 | 14.7 | 64.6414 | 89.1882 | 0 | 1 |  | Forcados | 10699.793 | 9402.5088 | 5597.5527
|  | 9011.5 | 8483.5 | 33.2 | 4876.5631 | 2594 | 686.1 | 21.5 | 104.7 | Cased Hole | Rod Pump | Western Niger Delta | 518.3532 | 50.2417 | 1516.9716 | 2499.7995 | 298.478 | 1255.1009 | 12.2679 | 1480.53 | 1506.9359 | 3288.7154 | 74.5298 | 1241.5489 | 64.3452 | 855.5745 | 253.5385 | 2.9915 | 45.3722 | 10729.5 | 9431.5 | 5612.5 | 34.85 | 1.1 | 16325 | 994.6254 | 7.46 | 0.85158 | 20.6289 | 107511.7462 | 32.9967 | 14.7 | 64.6414 | 89.1882 | 0 | 1 |  | Forcados | 10699.793 | 9402.5088 | 5597.5527
|  | 9011.5 | 8483.5 | 33.2 | 4876.5631 | 2594 | 686.1 | 21.5 | 104.7 | Cased Hole | Rod Pump | Western Niger Delta | 518.3532 | 50.2417 | 1516.9716 | 2499.7995 | 298.478 | 1255.1009 | 12.2679 | 1480.53 | 1506.9359 | 3288.7154 | 74.5298 | 1241.5489 | 64.3452 | 855.5745 | 253.5385 | 2.9915 | 45.3722 | 10729.5 | 9431.5 | 5612.5 | 34.85 | 1.1 | 16325 | 994.6254 | 7.46 | 0.85158 | 20.6289 | 107511.7462 | 32.9967 | 14.7 | 64.6414 | 89.1882 | 0 | 1 |  | Forcados | 10699.793 | 9402.5088 | 5597.5527
|  | 9011.5 | 8483.5 | 33.2 | 4876.5631 | 2594 | 686.1 | 21.5 | 104.7 | Cased Hole | Rod Pump | Western Niger Delta | 518.3532 | 50.2417 | 1516.9716 | 2499.7995 | 298.478 | 1255.1009 | 12.2679 | 1480.53 | 1506.9359 | 3288.7154 | 74.5298 | 1241.5489 | 64.3452 | 855.5745 | 253.5385 | 2.9915 | 45.3722 | 10729.5 | 9431.5 | 5612.5 | 34.85 | 1.1 | 16325 | 994.6254 | 7.46 | 0.85158 | 20.6289 | 107511.7462 | 32.9967 | 14.7 | 64.6414 | 89.1882 | 0 | 1 |  | Forcados | 10699.793 | 9402.5088 | 5597.5527
|  | 9011.5 | 8483.5 | 33.2 | 4876.5631 | 2594 | 686.1 | 21.5 | 104.7 | Cased Hole | Rod Pump | Western Niger Delta | 518.3532 | 50.2417 | 1516.9716 | 2499.7995 | 298.478 | 1255.1009 | 12.2679 | 1480.53 | 1506.9359 | 3288.7154 | 74.5298 | 1241.5489 | 64.3452 | 855.5745 | 253.5385 | 2.9915 | 45.3722 | 10729.5 | 9431.5 | 5612.5 | 34.85 | 1.1 | 16325 | 994.6254 | 7.46 | 0.85158 | 20.6289 | 107511.7462 | 32.9967 | 14.7 | 64.6414 | 89.1882 | 0 | 1 |  | Forcados | 10699.793 | 9402.5088 | 5597.5527
|  | 9011.5 | 8483.5 | 33.2 | 4876.5631 | 2594 | 686.1 | 21.5 | 104.7 | Cased Hole | Rod Pump | Western Niger Delta | 518.3532 | 50.2417 | 1516.9716 | 2499.7995 | 298.478 | 1255.1009 | 12.2679 | 1480.53 | 1506.9359 | 3288.7154 | 74.5298 | 1241.5489 | 64.3452 | 855.5745 | 253.5385 | 2.9915 | 45.3722 | 10729.5 | 9431.5 | 5612.5 | 34.85 | 1.1 | 16325 | 994.6254 | 7.46 | 0.85158 | 20.6289 | 107511.7462 | 32.9967 | 14.7 | 64.6414 | 89.1882 | 0 | 1 |  | Forcados | 10699.793 | 9402.5088 | 5597.5527
|  | 9011.5 | 8483.5 | 33.2 | 4876.5631 | 2594 | 686.1 | 21.5 | 104.7 | Cased Hole | Rod Pump | Western Niger Delta | 518.3532 | 50.2417 | 1516.9716 | 2499.7995 | 298.478 | 1255.1009 | 12.2679 | 1480.53 | 1506.9359 | 3288.7154 | 74.5298 | 1241.5489 | 64.3452 | 855.5745 | 253.5385 | 2.9915 | 45.3722 | 10729.5 | 9431.5 | 5612.5 | 34.85 | 1.1 | 16325 | 994.6254 | 7.46 | 0.85158 | 20.6289 | 107511.7462 | 32.9967 | 14.7 | 64.6414 | 89.1882 | 0 | 1 |  | Forcados | 10699.793 | 9402.5088 | 5597.5527
|  | 9011.5 | 8483.5 | 33.2 | 4876.5631 | 2594 | 686.1 | 21.5 | 104.7 | Cased Hole | Rod Pump | Western Niger Delta | 518.3532 | 50.2417 | 1516.9716 | 2499.7995 | 298.478 | 1255.1009 | 12.2679 | 1480.53 | 1506.9359 | 3288.7154 | 74.5298 | 1241.5489 | 64.3452 | 855.5745 | 253.5385 | 2.9915 | 45.3722 | 10729.5 | 9431.5 | 5612.5 | 34.85 | 1.1 | 16325 | 994.6254 | 7.46 | 0.85158 | 20.6289 | 107511.7462 | 32.9967 | 14.7 | 64.6414 | 89.1882 | 0 | 1 |  | Forcados | 10699.793 | 9402.5088 | 5597.5527
|  | 9011.5 | 8483.5 | 33.2 | 4876.5631 | 2594 | 686.1 | 21.5 | 104.7 | Cased Hole | Rod Pump | Western Niger Delta | 518.3532 | 50.2417 | 1516.9716 | 2499.7995 | 298.478 | 1255.1009 | 12.2679 | 1480.53 | 1506.9359 | 3288.7154 | 74.5298 | 1241.5489 | 64.3452 | 855.5745 | 253.5385 | 2.9915 | 45.3722 | 10729.5 | 9431.5 | 5612.5 | 34.85 | 1.1 | 16325 | 994.6254 | 7.46 | 0.85158 | 20.6289 | 107511.7462 | 32.9967 | 14.7 | 64.6414 | 89.1882 | 0 | 1 |  | Forcados | 10699.793 | 9402.5088 | 5597.5527
|  | 9011.5 | 8483.5 | 33.2 | 4876.5631 | 2594 | 686.1 | 21.5 | 104.7 | Cased Hole | Rod Pump | Western Niger Delta | 518.3532 | 50.2417 | 1516.9716 | 2499.7995 | 298.478 | 1255.1009 | 12.2679 | 1480.53 | 1506.9359 | 3288.7154 | 74.5298 | 1241.5489 | 64.3452 | 855.5745 | 253.5385 | 2.9915 | 45.3722 | 10729.5 | 9431.5 | 5612.5 | 34.85 | 1.1 | 16325 | 994.6254 | 7.46 | 0.85158 | 20.6289 | 107511.7462 | 32.9967 | 14.7 | 64.6414 | 89.1882 | 0 | 1 |  | Forcados | 10699.793 | 9402.5088 | 5597.5527
|  | 9011.5 | 8483.5 | 33.2 | 4876.5631 | 2594 | 686.1 | 21.5 | 104.7 | Cased Hole | Rod Pump | Western Niger Delta | 518.3532 | 50.2417 | 1516.9716 | 2499.7995 | 298.478 | 1255.1009 | 12.2679 | 1480.53 | 1506.9359 | 3288.7154 | 74.5298 | 1241.5489 | 64.3452 | 855.5745 | 253.5385 | 2.9915 | 45.3722 | 10729.5 | 9431.5 | 5612.5 | 34.85 | 1.1 | 16325 | 994.6254 | 7.46 | 0.85158 | 20.6289 | 107511.7462 | 32.9967 | 14.7 | 64.6414 | 89.1882 | 0 | 1 |  | Forcados | 10699.793 | 9402.5088 | 5597.5527
|  | 9011.5 | 8483.5 | 33.2 | 4876.5631 | 2594 | 686.1 | 21.5 | 104.7 | Cased Hole | Rod Pump | Western Niger Delta | 518.3532 | 50.2417 | 1516.9716 | 2499.7995 | 298.478 | 1255.1009 | 12.2679 | 1480.53 | 1506.9359 | 3288.7154 | 74.5298 | 1241.5489 | 64.3452 | 855.5745 | 253.5385 | 2.9915 | 45.3722 | 10729.5 | 9431.5 | 5612.5 | 34.85 | 1.1 | 16325 | 994.6254 | 7.46 | 0.85158 | 20.6289 | 107511.7462 | 32.9967 | 14.7 | 64.6414 | 89.1882 | 0 | 1 |  | Forcados | 10699.793 | 9402.5088 | 5597.5527
|  | 9011.5 | 8483.5 | 33.2 | 4876.5631 | 2594 | 686.1 | 21.5 | 104.7 | Cased Hole | Rod Pump | Western Niger Delta | 518.3532 | 50.2417 | 1516.9716 | 2499.7995 | 298.478 | 1255.1009 | 12.2679 | 1480.53 | 1506.9359 | 3288.7154 | 74.5298 | 1241.5489 | 64.3452 | 855.5745 | 253.5385 | 2.9915 | 45.3722 | 10729.5 | 9431.5 | 5612.5 | 34.85 | 1.1 | 16325 | 994.6254 | 7.46 | 0.85158 | 20.6289 | 107511.7462 | 32.9967 | 14.7 | 64.6414 | 89.1882 | 0 | 1 |  | Forcados | 10699.793 | 9402.5088 | 5597.5527
|  | 9011.5 | 8483.5 | 33.2 | 4876.5631 | 2594 | 686.1 | 21.5 | 104.7 | Cased Hole | Rod Pump | Western Niger Delta | 518.3532 | 50.2417 | 1516.9716 | 2499.7995 | 298.478 | 1255.1009 | 12.2679 | 1480.53 | 1506.9359 | 3288.7154 | 74.5298 | 1241.5489 | 64.3452 | 855.5745 | 253.5385 | 2.9915 | 45.3722 | 10729.5 | 9431.5 | 5612.5 | 34.85 | 1.1 | 16325 | 994.6254 | 7.46 | 0.85158 | 20.6289 | 107511.7462 | 32.9967 | 14.7 | 64.6414 | 89.1882 | 0 | 1 |  | Forcados | 10699.793 | 9402.5088 | 5597.5527
|  | 9011.5 | 8483.5 | 33.2 | 4876.5631 | 2594 | 686.1 | 21.5 | 104.7 | Cased Hole | Rod Pump | Western Niger Delta | 518.3532 | 50.2417 | 1516.9716 | 2499.7995 | 298.478 | 1255.1009 | 12.2679 | 1480.53 | 1506.9359 | 3288.7154 | 74.5298 | 1241.5489 | 64.3452 | 855.5745 | 253.5385 | 2.9915 | 45.3722 | 10729.5 | 9431.5 | 5612.5 | 34.85 | 1.1 | 16325 | 994.6254 | 7.46 | 0.85158 | 20.6289 | 107511.7462 | 32.9967 | 14.7 | 64.6414 | 89.1882 | 0 | 1 |  | Forcados | 10699.793 | 9402.5088 | 5597.5527
|  | 9011.5 | 8483.5 | 33.2 | 4876.5631 | 2594 | 686.1 | 21.5 | 104.7 | Cased Hole | Rod Pump | Western Niger Delta | 518.3532 | 50.2417 | 1516.9716 | 2499.7995 | 298.478 | 1255.1009 | 12.2679 | 1480.53 | 1506.9359 | 3288.7154 | 74.5298 | 1241.5489 | 64.3452 | 855.5745 | 253.5385 | 2.9915 | 45.3722 | 10729.5 | 9431.5 | 5612.5 | 34.85 | 1.1 | 16325 | 994.6254 | 7.46 | 0.85158 | 20.6289 | 107511.7462 | 32.9967 | 14.7 | 64.6414 | 89.1882 | 0 | 1 |  | Forcados | 10699.793 | 9402.5088 | 5597.5527
|  | 9011.5 | 8483.5 | 33.2 | 4876.5631 | 2594 | 686.1 | 21.5 | 104.7 | Cased Hole | Rod Pump | Western Niger Delta | 518.3532 | 50.2417 | 1516.9716 | 2499.7995 | 298.478 | 1255.1009 | 12.2679 | 1480.53 | 1506.9359 | 3288.7154 | 74.5298 | 1241.5489 | 64.3452 | 855.5745 | 253.5385 | 2.9915 | 45.3722 | 10729.5 | 9431.5 | 5612.5 | 34.85 | 1.1 | 16325 | 994.6254 | 7.46 | 0.85158 | 20.6289 | 107511.7462 | 32.9967 | 14.7 | 64.6414 | 89.1882 | 0 | 1 |  | Forcados | 10699.793 | 9402.5088 | 5597.5527
|  | 9011.5 | 8483.5 | 33.2 | 4876.5631 | 2594 | 686.1 | 21.5 | 104.7 | Cased Hole | Rod Pump | Western Niger Delta | 518.3532 | 50.2417 | 1516.9716 | 2499.7995 | 298.478 | 1255.1009 | 12.2679 | 1480.53 | 1506.9359 | 3288.7154 | 74.5298 | 1241.5489 | 64.3452 | 855.5745 | 253.5385 | 2.9915 | 45.3722 | 10729.5 | 9431.5 | 5612.5 | 34.85 | 1.1 | 16325 | 994.6254 | 7.46 | 0.85158 | 20.6289 | 107511.7462 | 32.9967 | 14.7 | 64.6414 | 89.1882 | 0 | 1 |  | Forcados | 10699.793 | 9402.5088 | 5597.5527
|  | 9011.5 | 8483.5 | 33.2 | 4876.5631 | 2594 | 686.1 | 21.5 | 104.7 | Cased Hole | Rod Pump | Western Niger Delta | 518.3532 | 50.2417 | 1516.9716 | 2499.7995 | 298.478 | 1255.1009 | 12.2679 | 1480.53 | 1506.9359 | 3288.7154 | 74.5298 | 1241.5489 | 64.3452 | 855.5745 | 253.5385 | 2.9915 | 45.3722 | 10729.5 | 9431.5 | 5612.5 | 34.85 | 1.1 | 16325 | 994.6254 | 7.46 | 0.85158 | 20.6289 | 107511.7462 | 32.9967 | 14.7 | 64.6414 | 89.1882 | 0 | 1 |  | Forcados | 10699.793 | 9402.5088 | 5597.5527
|  | 9011.5 | 8483.5 | 33.2 | 4876.5631 | 2594 | 686.1 | 21.5 | 104.7 | Cased Hole | Rod Pump | Western Niger Delta | 518.3532 | 50.2417 | 1516.9716 | 2499.7995 | 298.478 | 1255.1009 | 12.2679 | 1480.53 | 1506.9359 | 3288.7154 | 74.5298 | 1241.5489 | 64.3452 | 855.5745 | 253.5385 | 2.9915 | 45.3722 | 10729.5 | 9431.5 | 5612.5 | 34.85 | 1.1 | 16325 | 994.6254 | 7.46 | 0.85158 | 20.6289 | 107511.7462 | 32.9967 | 14.7 | 64.6414 | 89.1882 | 0 | 1 |  | Forcados | 10699.793 | 9402.5088 | 5597.5527
|  | 9011.5 | 8483.5 | 33.2 | 4876.5631 | 2594 | 686.1 | 21.5 | 104.7 | Cased Hole | Rod Pump | Western Niger Delta | 518.3532 | 50.2417 | 1516.9716 | 2499.7995 | 298.478 | 1255.1009 | 12.2679 | 1480.53 | 1506.9359 | 3288.7154 | 74.5298 | 1241.5489 | 64.3452 | 855.5745 | 253.5385 | 2.9915 | 45.3722 | 10729.5 | 9431.5 | 5612.5 | 34.85 | 1.1 | 16325 | 994.6254 | 7.46 | 0.85158 | 20.6289 | 107511.7462 | 32.9967 | 14.7 | 64.6414 | 89.1882 | 0 | 1 |  | Forcados | 10699.793 | 9402.5088 | 5597.5527
|  | 9011.5 | 8483.5 | 33.2 | 4876.5631 | 2594 | 686.1 | 21.5 | 104.7 | Cased Hole | Rod Pump | Western Niger Delta | 518.3532 | 50.2417 | 1516.9716 | 2499.7995 | 298.478 | 1255.1009 | 12.2679 | 1480.53 | 1506.9359 | 3288.7154 | 74.5298 | 1241.5489 | 64.3452 | 855.5745 | 253.5385 | 2.9915 | 45.3722 | 10729.5 | 9431.5 | 5612.5 | 34.85 | 1.1 | 16325 | 994.6254 | 7.46 | 0.85158 | 20.6289 | 107511.7462 | 32.9967 | 14.7 | 64.6414 | 89.1882 | 0 | 1 |  | Forcados | 10699.793 | 9402.5088 | 5597.5527
|  | 9011.5 | 8483.5 | 33.2 | 4876.5631 | 2594 | 686.1 | 21.5 | 104.7 | Cased Hole | Rod Pump | Western Niger Delta | 518.3532 | 50.2417 | 1516.9716 | 2499.7995 | 298.478 | 1255.1009 | 12.2679 | 1480.53 | 1506.9359 | 3288.7154 | 74.5298 | 1241.5489 | 64.3452 | 855.5745 | 253.5385 | 2.9915 | 45.3722 | 10729.5 | 9431.5 | 5612.5 | 34.85 | 1.1 | 16325 | 994.6254 | 7.46 | 0.85158 | 20.6289 | 107511.7462 | 32.9967 | 14.7 | 64.6414 | 89.1882 | 0 | 1 |  | Forcados | 10699.793 | 9402.5088 | 5597.5527
|  | 9011.5 | 8483.5 | 33.2 | 4876.5631 | 2594 | 686.1 | 21.5 | 104.7 | Cased Hole | Rod Pump | Western Niger Delta | 518.3532 | 50.2417 | 1516.9716 | 2499.7995 | 298.478 | 1255.1009 | 12.2679 | 1480.53 | 1506.9359 | 3288.7154 | 74.5298 | 1241.5489 | 64.3452 | 855.5745 | 253.5385 | 2.9915 | 45.3722 | 10729.5 | 9431.5 | 5612.5 | 34.85 | 1.1 | 16325 | 994.6254 | 7.46 | 0.85158 | 20.6289 | 107511.7462 | 32.9967 | 14.7 | 64.6414 | 89.1882 | 0 | 1 |  | Forcados | 10699.793 | 9402.5088 | 5597.5527
|  | 9011.5 | 8483.5 | 33.2 | 4876.5631 | 2594 | 686.1 | 21.5 | 104.7 | Cased Hole | Rod Pump | Western Niger Delta | 518.3532 | 50.2417 | 1516.9716 | 2499.7995 | 298.478 | 1255.1009 | 12.2679 | 1480.53 | 1506.9359 | 3288.7154 | 74.5298 | 1241.5489 | 64.3452 | 855.5745 | 253.5385 | 2.9915 | 45.3722 | 10729.5 | 9431.5 | 5612.5 | 34.85 | 1.1 | 16325 | 994.6254 | 7.46 | 0.85158 | 20.6289 | 107511.7462 | 32.9967 | 14.7 | 64.6414 | 89.1882 | 0 | 1 |  | Forcados | 10699.793 | 9402.5088 | 5597.5527
|  | 9011.5 | 8483.5 | 33.2 | 4876.5631 | 2594 | 686.1 | 21.5 | 104.7 | Cased Hole | Rod Pump | Western Niger Delta | 518.3532 | 50.2417 | 1516.9716 | 2499.7995 | 298.478 | 1255.1009 | 12.2679 | 1480.53 | 1506.9359 | 3288.7154 | 74.5298 | 1241.5489 | 64.3452 | 855.5745 | 253.5385 | 2.9915 | 45.3722 | 10729.5 | 9431.5 | 5612.5 | 34.85 | 1.1 | 16325 | 994.6254 | 7.46 | 0.85158 | 20.6289 | 107511.7462 | 32.9967 | 14.7 | 64.6414 | 89.1882 | 0 | 1 |  | Forcados | 10699.793 | 9402.5088 | 5597.5527
|  | 9011.5 | 8483.5 | 33.2 | 4876.5631 | 2594 | 686.1 | 21.5 | 104.7 | Cased Hole | Rod Pump | Western Niger Delta | 518.3532 | 50.2417 | 1516.9716 | 2499.7995 | 298.478 | 1255.1009 | 12.2679 | 1480.53 | 1506.9359 | 3288.7154 | 74.5298 | 1241.5489 | 64.3452 | 855.5745 | 253.5385 | 2.9915 | 45.3722 | 10729.5 | 9431.5 | 5612.5 | 34.85 | 1.1 | 16325 | 994.6254 | 7.46 | 0.85158 | 20.6289 | 107511.7462 | 32.9967 | 14.7 | 64.6414 | 89.1882 | 0 | 1 |  | Forcados | 10699.793 | 9402.5088 | 5597.5527
|  | 9011.5 | 8483.5 | 33.2 | 4876.5631 | 2594 | 686.1 | 21.5 | 104.7 | Cased Hole | Rod Pump | Western Niger Delta | 518.3532 | 50.2417 | 1516.9716 | 2499.7995 | 298.478 | 1255.1009 | 12.2679 | 1480.53 | 1506.9359 | 3288.7154 | 74.5298 | 1241.5489 | 64.3452 | 855.5745 | 253.5385 | 2.9915 | 45.3722 | 10729.5 | 9431.5 | 5612.5 | 34.85 | 1.1 | 16325 | 994.6254 | 7.46 | 0.85158 | 20.6289 | 107511.7462 | 32.9967 | 14.7 | 64.6414 | 89.1882 | 0 | 1 |  | Forcados | 10699.793 | 9402.5088 | 5597.5527
|  | 9011.5 | 8483.5 | 33.2 | 4876.5631 | 2594 | 686.1 | 21.5 | 104.7 | Cased Hole | Rod Pump | Western Niger Delta | 518.3532 | 50.2417 | 1516.9716 | 2499.7995 | 298.478 | 1255.1009 | 12.2679 | 1480.53 | 1506.9359 | 3288.7154 | 74.5298 | 1241.5489 | 64.3452 | 855.5745 | 253.5385 | 2.9915 | 45.3722 | 10729.5 | 9431.5 | 5612.5 | 34.85 | 1.1 | 16325 | 994.6254 | 7.46 | 0.85158 | 20.6289 | 107511.7462 | 32.9967 | 14.7 | 64.6414 | 89.1882 | 0 | 1 |  | Forcados | 10699.793 | 9402.5088 | 5597.5527
|  | 9011.5 | 8483.5 | 33.2 | 4876.5631 | 2594 | 686.1 | 21.5 | 104.7 | Cased Hole | Rod Pump | Western Niger Delta | 518.3532 | 50.2417 | 1516.9716 | 2499.7995 | 298.478 | 1255.1009 | 12.2679 | 1480.53 | 1506.9359 | 3288.7154 | 74.5298 | 1241.5489 | 64.3452 | 855.5745 | 253.5385 | 2.9915 | 45.3722 | 10729.5 | 9431.5 | 5612.5 | 34.85 | 1.1 | 16325 | 994.6254 | 7.46 | 0.85158 | 20.6289 | 107511.7462 | 32.9967 | 14.7 | 64.6414 | 89.1882 | 0 | 1 |  | Forcados | 10699.793 | 9402.5088 | 5597.5527
|  | 9011.5 | 8483.5 | 33.2 | 4876.5631 | 2594 | 686.1 | 21.5 | 104.7 | Cased Hole | Rod Pump | Western Niger Delta | 518.3532 | 50.2417 | 1516.9716 | 2499.7995 | 298.478 | 1255.1009 | 12.2679 | 1480.53 | 1506.9359 | 3288.7154 | 74.5298 | 1241.5489 | 64.3452 | 855.5745 | 253.5385 | 2.9915 | 45.3722 | 10729.5 | 9431.5 | 5612.5 | 34.85 | 1.1 | 16325 | 994.6254 | 7.46 | 0.85158 | 20.6289 | 107511.7462 | 32.9967 | 14.7 | 64.6414 | 89.1882 | 0 | 1 |  | Forcados | 10699.793 | 9402.5088 | 5597.5527
|  | 9011.5 | 8483.5 | 33.2 | 4876.5631 | 2594 | 686.1 | 21.5 | 104.7 | Cased Hole | Rod Pump | Western Niger Delta | 518.3532 | 50.2417 | 1516.9716 | 2499.7995 | 298.478 | 1255.1009 | 12.2679 | 1480.53 | 1506.9359 | 3288.7154 | 74.5298 | 1241.5489 | 64.3452 | 855.5745 | 253.5385 | 2.9915 | 45.3722 | 10729.5 | 9431.5 | 5612.5 | 34.85 | 1.1 | 16325 | 994.6254 | 7.46 | 0.85158 | 20.6289 | 107511.7462 | 32.9967 | 14.7 | 64.6414 | 89.1882 | 0 | 1 |  | Forcados | 10699.793 | 9402.5088 | 5597.5527
|  | 9011.5 | 8483.5 | 33.2 | 4876.5631 | 2594 | 686.1 | 21.5 | 104.7 | Cased Hole | Rod Pump | Western Niger Delta | 518.3532 | 50.2417 | 1516.9716 | 2499.7995 | 298.478 | 1255.1009 | 12.2679 | 1480.53 | 1506.9359 | 3288.7154 | 74.5298 | 1241.5489 | 64.3452 | 855.5745 | 253.5385 | 2.9915 | 45.3722 | 10729.5 | 9431.5 | 5612.5 | 34.85 | 1.1 | 16325 | 994.6254 | 7.46 | 0.85158 | 20.6289 | 107511.7462 | 32.9967 | 14.7 | 64.6414 | 89.1882 | 0 | 1 |  | Forcados | 10699.793 | 9402.5088 | 5597.5527
|  | 9011.5 | 8483.5 | 33.2 | 4876.5631 | 2594 | 686.1 | 21.5 | 104.7 | Cased Hole | Rod Pump | Western Niger Delta | 518.3532 | 50.2417 | 1516.9716 | 2499.7995 | 298.478 | 1255.1009 | 12.2679 | 1480.53 | 1506.9359 | 3288.7154 | 74.5298 | 1241.5489 | 64.3452 | 855.5745 | 253.5385 | 2.9915 | 45.3722 | 10729.5 | 9431.5 | 5612.5 | 34.85 | 1.1 | 16325 | 994.6254 | 7.46 | 0.85158 | 20.6289 | 107511.7462 | 32.9967 | 14.7 | 64.6414 | 89.1882 | 0 | 1 |  | Forcados | 10699.793 | 9402.5088 | 5597.5527
|  | 9011.5 | 8483.5 | 33.2 | 4876.5631 | 2594 | 686.1 | 21.5 | 104.7 | Cased Hole | Rod Pump | Western Niger Delta | 518.3532 | 50.2417 | 1516.9716 | 2499.7995 | 298.478 | 1255.1009 | 12.2679 | 1480.53 | 1506.9359 | 3288.7154 | 74.5298 | 1241.5489 | 64.3452 | 855.5745 | 253.5385 | 2.9915 | 45.3722 | 10729.5 | 9431.5 | 5612.5 | 34.85 | 1.1 | 16325 | 994.6254 | 7.46 | 0.85158 | 20.6289 | 107511.7462 | 32.9967 | 14.7 | 64.6414 | 89.1882 | 0 | 1 |  | Forcados | 10699.793 | 9402.5088 | 5597.5527
|  | 9011.5 | 8483.5 | 33.2 | 4876.5631 | 2594 | 686.1 | 21.5 | 104.7 | Cased Hole | Rod Pump | Western Niger Delta | 518.3532 | 50.2417 | 1516.9716 | 2499.7995 | 298.478 | 1255.1009 | 12.2679 | 1480.53 | 1506.9359 | 3288.7154 | 74.5298 | 1241.5489 | 64.3452 | 855.5745 | 253.5385 | 2.9915 | 45.3722 | 10729.5 | 9431.5 | 5612.5 | 34.85 | 1.1 | 16325 | 994.6254 | 7.46 | 0.85158 | 20.6289 | 107511.7462 | 32.9967 | 14.7 | 64.6414 | 89.1882 | 0 | 1 |  | Forcados | 10699.793 | 9402.5088 | 5597.5527
|  | 9011.5 | 8483.5 | 33.2 | 4876.5631 | 2594 | 686.1 | 21.5 | 104.7 | Cased Hole | Rod Pump | Western Niger Delta | 518.3532 | 50.2417 | 1516.9716 | 2499.7995 | 298.478 | 1255.1009 | 12.2679 | 1480.53 | 1506.9359 | 3288.7154 | 74.5298 | 1241.5489 | 64.3452 | 855.5745 | 253.5385 | 2.9915 | 45.3722 | 10729.5 | 9431.5 | 5612.5 | 34.85 | 1.1 | 16325 | 994.6254 | 7.46 | 0.85158 | 20.6289 | 107511.7462 | 32.9967 | 14.7 | 64.6414 | 89.1882 | 0 | 1 |  | Forcados | 10699.793 | 9402.5088 | 5597.5527
|  | 9011.5 | 8483.5 | 33.2 | 4876.5631 | 2594 | 686.1 | 21.5 | 104.7 | Cased Hole | Rod Pump | Western Niger Delta | 518.3532 | 50.2417 | 1516.9716 | 2499.7995 | 298.478 | 1255.1009 | 12.2679 | 1480.53 | 1506.9359 | 3288.7154 | 74.5298 | 1241.5489 | 64.3452 | 855.5745 | 253.5385 | 2.9915 | 45.3722 | 10729.5 | 9431.5 | 5612.5 | 34.85 | 1.1 | 16325 | 994.6254 | 7.46 | 0.85158 | 20.6289 | 107511.7462 | 32.9967 | 14.7 | 64.6414 | 89.1882 | 0 | 1 |  | Forcados | 10699.793 | 9402.5088 | 5597.5527
|  | 9011.5 | 8483.5 | 33.2 | 4876.5631 | 2594 | 686.1 | 21.5 | 104.7 | Cased Hole | Rod Pump | Western Niger Delta | 518.3532 | 50.2417 | 1516.9716 | 2499.7995 | 298.478 | 1255.1009 | 12.2679 | 1480.53 | 1506.9359 | 3288.7154 | 74.5298 | 1241.5489 | 64.3452 | 855.5745 | 253.5385 | 2.9915 | 45.3722 | 10729.5 | 9431.5 | 5612.5 | 34.85 | 1.1 | 16325 | 994.6254 | 7.46 | 0.85158 | 20.6289 | 107511.7462 | 32.9967 | 14.7 | 64.6414 | 89.1882 | 0 | 1 |  | Forcados | 10699.793 | 9402.5088 | 5597.5527
|  | 9011.5 | 8483.5 | 33.2 | 4876.5631 | 2594 | 686.1 | 21.5 | 104.7 | Cased Hole | Rod Pump | Western Niger Delta | 518.3532 | 50.2417 | 1516.9716 | 2499.7995 | 298.478 | 1255.1009 | 12.2679 | 1480.53 | 1506.9359 | 3288.7154 | 74.5298 | 1241.5489 | 64.3452 | 855.5745 | 253.5385 | 2.9915 | 45.3722 | 10729.5 | 9431.5 | 5612.5 | 34.85 | 1.1 | 16325 | 994.6254 | 7.46 | 0.85158 | 20.6289 | 107511.7462 | 32.9967 | 14.7 | 64.6414 | 89.1882 | 0 | 1 |  | Forcados | 10699.793 | 9402.5088 | 5597.5527
|  | 9011.5 | 8483.5 | 33.2 | 4876.5631 | 2594 | 686.1 | 21.5 | 104.7 | Cased Hole | Rod Pump | Western Niger Delta | 518.3532 | 50.2417 | 1516.9716 | 2499.7995 | 298.478 | 1255.1009 | 12.2679 | 1480.53 | 1506.9359 | 3288.7154 | 74.5298 | 1241.5489 | 64.3452 | 855.5745 | 253.5385 | 2.9915 | 45.3722 | 10729.5 | 9431.5 | 5612.5 | 34.85 | 1.1 | 16325 | 994.6254 | 7.46 | 0.85158 | 20.6289 | 107511.7462 | 32.9967 | 14.7 | 64.6414 | 89.1882 | 0 | 1 |  | Forcados | 10699.793 | 9402.5088 | 5597.5527
|  | 9011.5 | 8483.5 | 33.2 | 4876.5631 | 2594 | 686.1 | 21.5 | 104.7 | Cased Hole | Rod Pump | Western Niger Delta | 518.3532 | 50.2417 | 1516.9716 | 2499.7995 | 298.478 | 1255.1009 | 12.2679 | 1480.53 | 1506.9359 | 3288.7154 | 74.5298 | 1241.5489 | 64.3452 | 855.5745 | 253.5385 | 2.9915 | 45.3722 | 10729.5 | 9431.5 | 5612.5 | 34.85 | 1.1 | 16325 | 994.6254 | 7.46 | 0.85158 | 20.6289 | 107511.7462 | 32.9967 | 14.7 | 64.6414 | 89.1882 | 0 | 1 |  | Forcados | 10699.793 | 9402.5088 | 5597.5527
|  | 9011.5 | 8483.5 | 33.2 | 4876.5631 | 2594 | 686.1 | 21.5 | 104.7 | Cased Hole | Rod Pump | Western Niger Delta | 518.3532 | 50.2417 | 1516.9716 | 2499.7995 | 298.478 | 1255.1009 | 12.2679 | 1480.53 | 1506.9359 | 3288.7154 | 74.5298 | 1241.5489 | 64.3452 | 855.5745 | 253.5385 | 2.9915 | 45.3722 | 10729.5 | 9431.5 | 5612.5 | 34.85 | 1.1 | 16325 | 994.6254 | 7.46 | 0.85158 | 20.6289 | 107511.7462 | 32.9967 | 14.7 | 64.6414 | 89.1882 | 0 | 1 |  | Forcados | 10699.793 | 9402.5088 | 5597.5527
|  | 9011.5 | 8483.5 | 33.2 | 4876.5631 | 2594 | 686.1 | 21.5 | 104.7 | Cased Hole | Rod Pump | Western Niger Delta | 518.3532 | 50.2417 | 1516.9716 | 2499.7995 | 298.478 | 1255.1009 | 12.2679 | 1480.53 | 1506.9359 | 3288.7154 | 74.5298 | 1241.5489 | 64.3452 | 855.5745 | 253.5385 | 2.9915 | 45.3722 | 10729.5 | 9431.5 | 5612.5 | 34.85 | 1.1 | 16325 | 994.6254 | 7.46 | 0.85158 | 20.6289 | 107511.7462 | 32.9967 | 14.7 | 64.6414 | 89.1882 | 0 | 1 |  | Forcados | 10699.793 | 9402.5088 | 5597.5527
|  | 9011.5 | 8483.5 | 33.2 | 4876.5631 | 2594 | 686.1 | 21.5 | 104.7 | Cased Hole | Rod Pump | Western Niger Delta | 518.3532 | 50.2417 | 1516.9716 | 2499.7995 | 298.478 | 1255.1009 | 12.2679 | 1480.53 | 1506.9359 | 3288.7154 | 74.5298 | 1241.5489 | 64.3452 | 855.5745 | 253.5385 | 2.9915 | 45.3722 | 10729.5 | 9431.5 | 5612.5 | 34.85 | 1.1 | 16325 | 994.6254 | 7.46 | 0.85158 | 20.6289 | 107511.7462 | 32.9967 | 14.7 | 64.6414 | 89.1882 | 0 | 1 |  | Forcados | 10699.793 | 9402.5088 | 5597.5527
|  | 9011.5 | 8483.5 | 33.2 | 4876.5631 | 2594 | 686.1 | 21.5 | 104.7 | Cased Hole | Rod Pump | Western Niger Delta | 518.3532 | 50.2417 | 1516.9716 | 2499.7995 | 298.478 | 1255.1009 | 12.2679 | 1480.53 | 1506.9359 | 3288.7154 | 74.5298 | 1241.5489 | 64.3452 | 855.5745 | 253.5385 | 2.9915 | 45.3722 | 10729.5 | 9431.5 | 5612.5 | 34.85 | 1.1 | 16325 | 994.6254 | 7.46 | 0.85158 | 20.6289 | 107511.7462 | 32.9967 | 14.7 | 64.6414 | 89.1882 | 0 | 1 |  | Forcados | 10699.793 | 9402.5088 | 5597.5527
|  | 9011.5 | 8483.5 | 33.2 | 4876.5631 | 2594 | 686.1 | 21.5 | 104.7 | Cased Hole | Rod Pump | Western Niger Delta | 518.3532 | 50.2417 | 1516.9716 | 2499.7995 | 298.478 | 1255.1009 | 12.2679 | 1480.53 | 1506.9359 | 3288.7154 | 74.5298 | 1241.5489 | 64.3452 | 855.5745 | 253.5385 | 2.9915 | 45.3722 | 10729.5 | 9431.5 | 5612.5 | 34.85 | 1.1 | 16325 | 994.6254 | 7.46 | 0.85158 | 20.6289 | 107511.7462 | 32.9967 | 14.7 | 64.6414 | 89.1882 | 0 | 1 |  | Forcados | 10699.793 | 9402.5088 | 5597.5527
|  | 9011.5 | 8483.5 | 33.2 | 4876.5631 | 2594 | 686.1 | 21.5 | 104.7 | Cased Hole | Rod Pump | Western Niger Delta | 518.3532 | 50.2417 | 1516.9716 | 2499.7995 | 298.478 | 1255.1009 | 12.2679 | 1480.53 | 1506.9359 | 3288.7154 | 74.5298 | 1241.5489 | 64.3452 | 855.5745 | 253.5385 | 2.9915 | 45.3722 | 10729.5 | 9431.5 | 5612.5 | 34.85 | 1.1 | 16325 | 994.6254 | 7.46 | 0.85158 | 20.6289 | 107511.7462 | 32.9967 | 14.7 | 64.6414 | 89.1882 | 0 | 1 |  | Forcados | 10699.793 | 9402.5088 | 5597.5527
|  | 9011.5 | 8483.5 | 33.2 | 4876.5631 | 2594 | 686.1 | 21.5 | 104.7 | Cased Hole | Rod Pump | Western Niger Delta | 518.3532 | 50.2417 | 1516.9716 | 2499.7995 | 298.478 | 1255.1009 | 12.2679 | 1480.53 | 1506.9359 | 3288.7154 | 74.5298 | 1241.5489 | 64.3452 | 855.5745 | 253.5385 | 2.9915 | 45.3722 | 10729.5 | 9431.5 | 5612.5 | 34.85 | 1.1 | 16325 | 994.6254 | 7.46 | 0.85158 | 20.6289 | 107511.7462 | 32.9967 | 14.7 | 64.6414 | 89.1882 | 0 | 1 |  | Forcados | 10699.793 | 9402.5088 | 5597.5527
|  | 9011.5 | 8483.5 | 33.2 | 4876.5631 | 2594 | 686.1 | 21.5 | 104.7 | Cased Hole | Rod Pump | Western Niger Delta | 518.3532 | 50.2417 | 1516.9716 | 2499.7995 | 298.478 | 1255.1009 | 12.2679 | 1480.53 | 1506.9359 | 3288.7154 | 74.5298 | 1241.5489 | 64.3452 | 855.5745 | 253.5385 | 2.9915 | 45.3722 | 10729.5 | 9431.5 | 5612.5 | 34.85 | 1.1 | 16325 | 994.6254 | 7.46 | 0.85158 | 20.6289 | 107511.7462 | 32.9967 | 14.7 | 64.6414 | 89.1882 | 0 | 1 |  | Forcados | 10699.793 | 9402.5088 | 5597.5527
|  | 9011.5 | 8483.5 | 33.2 | 4876.5631 | 2594 | 686.1 | 21.5 | 104.7 | Cased Hole | Rod Pump | Western Niger Delta | 518.3532 | 50.2417 | 1516.9716 | 2499.7995 | 298.478 | 1255.1009 | 12.2679 | 1480.53 | 1506.9359 | 3288.7154 | 74.5298 | 1241.5489 | 64.3452 | 855.5745 | 253.5385 | 2.9915 | 45.3722 | 10729.5 | 9431.5 | 5612.5 | 34.85 | 1.1 | 16325 | 994.6254 | 7.46 | 0.85158 | 20.6289 | 107511.7462 | 32.9967 | 14.7 | 64.6414 | 89.1882 | 0 | 1 |  | Forcados | 10699.793 | 9402.5088 | 5597.5527
|  | 9011.5 | 8483.5 | 33.2 | 4876.5631 | 2594 | 686.1 | 21.5 | 104.7 | Cased Hole | Rod Pump | Western Niger Delta | 518.3532 | 50.2417 | 1516.9716 | 2499.7995 | 298.478 | 1255.1009 | 12.2679 | 1480.53 | 1506.9359 | 3288.7154 | 74.5298 | 1241.5489 | 64.3452 | 855.5745 | 253.5385 | 2.9915 | 45.3722 | 10729.5 | 9431.5 | 5612.5 | 34.85 | 1.1 | 16325 | 994.6254 | 7.46 | 0.85158 | 20.6289 | 107511.7462 | 32.9967 | 14.7 | 64.6414 | 89.1882 | 0 | 1 |  | Forcados | 10699.793 | 9402.5088 | 5597.5527
|  | 9011.5 | 8483.5 | 33.2 | 4876.5631 | 2594 | 686.1 | 21.5 | 104.7 | Cased Hole | Rod Pump | Western Niger Delta | 518.3532 | 50.2417 | 1516.9716 | 2499.7995 | 298.478 | 1255.1009 | 12.2679 | 1480.53 | 1506.9359 | 3288.7154 | 74.5298 | 1241.5489 | 64.3452 | 855.5745 | 253.5385 | 2.9915 | 45.3722 | 10729.5 | 9431.5 | 5612.5 | 34.85 | 1.1 | 16325 | 994.6254 | 7.46 | 0.85158 | 20.6289 | 107511.7462 | 32.9967 | 14.7 | 64.6414 | 89.1882 | 0 | 1 |  | Forcados | 10699.793 | 9402.5088 | 5597.5527
|  | 9011.5 | 8483.5 | 33.2 | 4876.5631 | 2594 | 686.1 | 21.5 | 104.7 | Cased Hole | Rod Pump | Western Niger Delta | 518.3532 | 50.2417 | 1516.9716 | 2499.7995 | 298.478 | 1255.1009 | 12.2679 | 1480.53 | 1506.9359 | 3288.7154 | 74.5298 | 1241.5489 | 64.3452 | 855.5745 | 253.5385 | 2.9915 | 45.3722 | 10729.5 | 9431.5 | 5612.5 | 34.85 | 1.1 | 16325 | 994.6254 | 7.46 | 0.85158 | 20.6289 | 107511.7462 | 32.9967 | 14.7 | 64.6414 | 89.1882 | 0 | 1 |  | Forcados | 10699.793 | 9402.5088 | 5597.5527
|  | 9011.5 | 8483.5 | 33.2 | 4876.5631 | 2594 | 686.1 | 21.5 | 104.7 | Cased Hole | Rod Pump | Western Niger Delta | 518.3532 | 50.2417 | 1516.9716 | 2499.7995 | 298.478 | 1255.1009 | 12.2679 | 1480.53 | 1506.9359 | 3288.7154 | 74.5298 | 1241.5489 | 64.3452 | 855.5745 | 253.5385 | 2.9915 | 45.3722 | 10729.5 | 9431.5 | 5612.5 | 34.85 | 1.1 | 16325 | 994.6254 | 7.46 | 0.85158 | 20.6289 | 107511.7462 | 32.9967 | 14.7 | 64.6414 | 89.1882 | 0 | 1 |  | Forcados | 10699.793 | 9402.5088 | 5597.5527
|  | 9011.5 | 8483.5 | 33.2 | 4876.5631 | 2594 | 686.1 | 21.5 | 104.7 | Cased Hole | Rod Pump | Western Niger Delta | 518.3532 | 50.2417 | 1516.9716 | 2499.7995 | 298.478 | 1255.1009 | 12.2679 | 1480.53 | 1506.9359 | 3288.7154 | 74.5298 | 1241.5489 | 64.3452 | 855.5745 | 253.5385 | 2.9915 | 45.3722 | 10729.5 | 9431.5 | 5612.5 | 34.85 | 1.1 | 16325 | 994.6254 | 7.46 | 0.85158 | 20.6289 | 107511.7462 | 32.9967 | 14.7 | 64.6414 | 89.1882 | 0 | 1 |  | Forcados | 10699.793 | 9402.5088 | 5597.5527
|  | 9011.5 | 8483.5 | 33.2 | 4876.5631 | 2594 | 686.1 | 21.5 | 104.7 | Cased Hole | Rod Pump | Western Niger Delta | 518.3532 | 50.2417 | 1516.9716 | 2499.7995 | 298.478 | 1255.1009 | 12.2679 | 1480.53 | 1506.9359 | 3288.7154 | 74.5298 | 1241.5489 | 64.3452 | 855.5745 | 253.5385 | 2.9915 | 45.3722 | 10729.5 | 9431.5 | 5612.5 | 34.85 | 1.1 | 16325 | 994.6254 | 7.46 | 0.85158 | 20.6289 | 107511.7462 | 32.9967 | 14.7 | 64.6414 | 89.1882 | 0 | 1 |  | Forcados | 10699.793 | 9402.5088 | 5597.5527
|  | 9011.5 | 8483.5 | 33.2 | 4876.5631 | 2594 | 686.1 | 21.5 | 104.7 | Cased Hole | Rod Pump | Western Niger Delta | 518.3532 | 50.2417 | 1516.9716 | 2499.7995 | 298.478 | 1255.1009 | 12.2679 | 1480.53 | 1506.9359 | 3288.7154 | 74.5298 | 1241.5489 | 64.3452 | 855.5745 | 253.5385 | 2.9915 | 45.3722 | 10729.5 | 9431.5 | 5612.5 | 34.85 | 1.1 | 16325 | 994.6254 | 7.46 | 0.85158 | 20.6289 | 107511.7462 | 32.9967 | 14.7 | 64.6414 | 89.1882 | 0 | 1 |  | Forcados | 10699.793 | 9402.5088 | 5597.5527
|  | 9011.5 | 8483.5 | 33.2 | 4876.5631 | 2594 | 686.1 | 21.5 | 104.7 | Cased Hole | Rod Pump | Western Niger Delta | 518.3532 | 50.2417 | 1516.9716 | 2499.7995 | 298.478 | 1255.1009 | 12.2679 | 1480.53 | 1506.9359 | 3288.7154 | 74.5298 | 1241.5489 | 64.3452 | 855.5745 | 253.5385 | 2.9915 | 45.3722 | 10729.5 | 9431.5 | 5612.5 | 34.85 | 1.1 | 16325 | 994.6254 | 7.46 | 0.85158 | 20.6289 | 107511.7462 | 32.9967 | 14.7 | 64.6414 | 89.1882 | 0 | 1 |  | Forcados | 10699.793 | 9402.5088 | 5597.5527
|  | 9011.5 | 8483.5 | 33.2 | 4876.5631 | 2594 | 686.1 | 21.5 | 104.7 | Cased Hole | Rod Pump | Western Niger Delta | 518.3532 | 50.2417 | 1516.9716 | 2499.7995 | 298.478 | 1255.1009 | 12.2679 | 1480.53 | 1506.9359 | 3288.7154 | 74.5298 | 1241.5489 | 64.3452 | 855.5745 | 253.5385 | 2.9915 | 45.3722 | 10729.5 | 9431.5 | 5612.5 | 34.85 | 1.1 | 16325 | 994.6254 | 7.46 | 0.85158 | 20.6289 | 107511.7462 | 32.9967 | 14.7 | 64.6414 | 89.1882 | 0 | 1 |  | Forcados | 10699.793 | 9402.5088 | 5597.5527
|  | 9011.5 | 8483.5 | 33.2 | 4876.5631 | 2594 | 686.1 | 21.5 | 104.7 | Cased Hole | Rod Pump | Western Niger Delta | 518.3532 | 50.2417 | 1516.9716 | 2499.7995 | 298.478 | 1255.1009 | 12.2679 | 1480.53 | 1506.9359 | 3288.7154 | 74.5298 | 1241.5489 | 64.3452 | 855.5745 | 253.5385 | 2.9915 | 45.3722 | 10729.5 | 9431.5 | 5612.5 | 34.85 | 1.1 | 16325 | 994.6254 | 7.46 | 0.85158 | 20.6289 | 107511.7462 | 32.9967 | 14.7 | 64.6414 | 89.1882 | 0 | 1 |  | Forcados | 10699.793 | 9402.5088 | 5597.5527
|  | 9011.5 | 8483.5 | 33.2 | 4876.5631 | 2594 | 686.1 | 21.5 | 104.7 | Cased Hole | Rod Pump | Western Niger Delta | 518.3532 | 50.2417 | 1516.9716 | 2499.7995 | 298.478 | 1255.1009 | 12.2679 | 1480.53 | 1506.9359 | 3288.7154 | 74.5298 | 1241.5489 | 64.3452 | 855.5745 | 253.5385 | 2.9915 | 45.3722 | 10729.5 | 9431.5 | 5612.5 | 34.85 | 1.1 | 16325 | 994.6254 | 7.46 | 0.85158 | 20.6289 | 107511.7462 | 32.9967 | 14.7 | 64.6414 | 89.1882 | 0 | 1 |  | Forcados | 10699.793 | 9402.5088 | 5597.5527
|  | 9011.5 | 8483.5 | 33.2 | 4876.5631 | 2594 | 686.1 | 21.5 | 104.7 | Cased Hole | Rod Pump | Western Niger Delta | 518.3532 | 50.2417 | 1516.9716 | 2499.7995 | 298.478 | 1255.1009 | 12.2679 | 1480.53 | 1506.9359 | 3288.7154 | 74.5298 | 1241.5489 | 64.3452 | 855.5745 | 253.5385 | 2.9915 | 45.3722 | 10729.5 | 9431.5 | 5612.5 | 34.85 | 1.1 | 16325 | 994.6254 | 7.46 | 0.85158 | 20.6289 | 107511.7462 | 32.9967 | 14.7 | 64.6414 | 89.1882 | 0 | 1 |  | Forcados | 10699.793 | 9402.5088 | 5597.5527
|  | 9011.5 | 8483.5 | 33.2 | 4876.5631 | 2594 | 686.1 | 21.5 | 104.7 | Cased Hole | Rod Pump | Western Niger Delta | 518.3532 | 50.2417 | 1516.9716 | 2499.7995 | 298.478 | 1255.1009 | 12.2679 | 1480.53 | 1506.9359 | 3288.7154 | 74.5298 | 1241.5489 | 64.3452 | 855.5745 | 253.5385 | 2.9915 | 45.3722 | 10729.5 | 9431.5 | 5612.5 | 34.85 | 1.1 | 16325 | 994.6254 | 7.46 | 0.85158 | 20.6289 | 107511.7462 | 32.9967 | 14.7 | 64.6414 | 89.1882 | 0 | 1 |  | Forcados | 10699.793 | 9402.5088 | 5597.5527
|  | 9011.5 | 8483.5 | 33.2 | 4876.5631 | 2594 | 686.1 | 21.5 | 104.7 | Cased Hole | Rod Pump | Western Niger Delta | 518.3532 | 50.2417 | 1516.9716 | 2499.7995 | 298.478 | 1255.1009 | 12.2679 | 1480.53 | 1506.9359 | 3288.7154 | 74.5298 | 1241.5489 | 64.3452 | 855.5745 | 253.5385 | 2.9915 | 45.3722 | 10729.5 | 9431.5 | 5612.5 | 34.85 | 1.1 | 16325 | 994.6254 | 7.46 | 0.85158 | 20.6289 | 107511.7462 | 32.9967 | 14.7 | 64.6414 | 89.1882 | 0 | 1 |  | Forcados | 10699.793 | 9402.5088 | 5597.5527
|  | 9011.5 | 8483.5 | 33.2 | 4876.5631 | 2594 | 686.1 | 21.5 | 104.7 | Cased Hole | Rod Pump | Western Niger Delta | 518.3532 | 50.2417 | 1516.9716 | 2499.7995 | 298.478 | 1255.1009 | 12.2679 | 1480.53 | 1506.9359 | 3288.7154 | 74.5298 | 1241.5489 | 64.3452 | 855.5745 | 253.5385 | 2.9915 | 45.3722 | 10729.5 | 9431.5 | 5612.5 | 34.85 | 1.1 | 16325 | 994.6254 | 7.46 | 0.85158 | 20.6289 | 107511.7462 | 32.9967 | 14.7 | 64.6414 | 89.1882 | 0 | 1 |  | Forcados | 10699.793 | 9402.5088 | 5597.5527
|  | 9011.5 | 8483.5 | 33.2 | 4876.5631 | 2594 | 686.1 | 21.5 | 104.7 | Cased Hole | Rod Pump | Western Niger Delta | 518.3532 | 50.2417 | 1516.9716 | 2499.7995 | 298.478 | 1255.1009 | 12.2679 | 1480.53 | 1506.9359 | 3288.7154 | 74.5298 | 1241.5489 | 64.3452 | 855.5745 | 253.5385 | 2.9915 | 45.3722 | 10729.5 | 9431.5 | 5612.5 | 34.85 | 1.1 | 16325 | 994.6254 | 7.46 | 0.85158 | 20.6289 | 107511.7462 | 32.9967 | 14.7 | 64.6414 | 89.1882 | 0 | 1 |  | Forcados | 10699.793 | 9402.5088 | 5597.5527
|  | 9011.5 | 8483.5 | 33.2 | 4876.5631 | 2594 | 686.1 | 21.5 | 104.7 | Cased Hole | Rod Pump | Western Niger Delta | 518.3532 | 50.2417 | 1516.9716 | 2499.7995 | 298.478 | 1255.1009 | 12.2679 | 1480.53 | 1506.9359 | 3288.7154 | 74.5298 | 1241.5489 | 64.3452 | 855.5745 | 253.5385 | 2.9915 | 45.3722 | 10729.5 | 9431.5 | 5612.5 | 34.85 | 1.1 | 16325 | 994.6254 | 7.46 | 0.85158 | 20.6289 | 107511.7462 | 32.9967 | 14.7 | 64.6414 | 89.1882 | 0 | 1 |  | Forcados | 10699.793 | 9402.5088 | 5597.5527
|  | 9011.5 | 8483.5 | 33.2 | 4876.5631 | 2594 | 686.1 | 21.5 | 104.7 | Cased Hole | Rod Pump | Western Niger Delta | 518.3532 | 50.2417 | 1516.9716 | 2499.7995 | 298.478 | 1255.1009 | 12.2679 | 1480.53 | 1506.9359 | 3288.7154 | 74.5298 | 1241.5489 | 64.3452 | 855.5745 | 253.5385 | 2.9915 | 45.3722 | 10729.5 | 9431.5 | 5612.5 | 34.85 | 1.1 | 16325 | 994.6254 | 7.46 | 0.85158 | 20.6289 | 107511.7462 | 32.9967 | 14.7 | 64.6414 | 89.1882 | 0 | 1 |  | Forcados | 10699.793 | 9402.5088 | 5597.5527
|  | 9011.5 | 8483.5 | 33.2 | 4876.5631 | 2594 | 686.1 | 21.5 | 104.7 | Cased Hole | Rod Pump | Western Niger Delta | 518.3532 | 50.2417 | 1516.9716 | 2499.7995 | 298.478 | 1255.1009 | 12.2679 | 1480.53 | 1506.9359 | 3288.7154 | 74.5298 | 1241.5489 | 64.3452 | 855.5745 | 253.5385 | 2.9915 | 45.3722 | 10729.5 | 9431.5 | 5612.5 | 34.85 | 1.1 | 16325 | 994.6254 | 7.46 | 0.85158 | 20.6289 | 107511.7462 | 32.9967 | 14.7 | 64.6414 | 89.1882 | 0 | 1 |  | Forcados | 10699.793 | 9402.5088 | 5597.5527
|  | 9011.5 | 8483.5 | 33.2 | 4876.5631 | 2594 | 686.1 | 21.5 | 104.7 | Cased Hole | Rod Pump | Western Niger Delta | 518.3532 | 50.2417 | 1516.9716 | 2499.7995 | 298.478 | 1255.1009 | 12.2679 | 1480.53 | 1506.9359 | 3288.7154 | 74.5298 | 1241.5489 | 64.3452 | 855.5745 | 253.5385 | 2.9915 | 45.3722 | 10729.5 | 9431.5 | 5612.5 | 34.85 | 1.1 | 16325 | 994.6254 | 7.46 | 0.85158 | 20.6289 | 107511.7462 | 32.9967 | 14.7 | 64.6414 | 89.1882 | 0 | 1 |  | Forcados | 10699.793 | 9402.5088 | 5597.5527
|  | 9011.5 | 8483.5 | 33.2 | 4876.5631 | 2594 | 686.1 | 21.5 | 104.7 | Cased Hole | Rod Pump | Western Niger Delta | 518.3532 | 50.2417 | 1516.9716 | 2499.7995 | 298.478 | 1255.1009 | 12.2679 | 1480.53 | 1506.9359 | 3288.7154 | 74.5298 | 1241.5489 | 64.3452 | 855.5745 | 253.5385 | 2.9915 | 45.3722 | 10729.5 | 9431.5 | 5612.5 | 34.85 | 1.1 | 16325 | 994.6254 | 7.46 | 0.85158 | 20.6289 | 107511.7462 | 32.9967 | 14.7 | 64.6414 | 89.1882 | 0 | 1 |  | Forcados | 10699.793 | 9402.5088 | 5597.5527
|  | 9011.5 | 8483.5 | 33.2 | 4876.5631 | 2594 | 686.1 | 21.5 | 104.7 | Cased Hole | Rod Pump | Western Niger Delta | 518.3532 | 50.2417 | 1516.9716 | 2499.7995 | 298.478 | 1255.1009 | 12.2679 | 1480.53 | 1506.9359 | 3288.7154 | 74.5298 | 1241.5489 | 64.3452 | 855.5745 | 253.5385 | 2.9915 | 45.3722 | 10729.5 | 9431.5 | 5612.5 | 34.85 | 1.1 | 16325 | 994.6254 | 7.46 | 0.85158 | 20.6289 | 107511.7462 | 32.9967 | 14.7 | 64.6414 | 89.1882 | 0 | 1 |  | Forcados | 10699.793 | 9402.5088 | 5597.5527
|  | 9011.5 | 8483.5 | 33.2 | 4876.5631 | 2594 | 686.1 | 21.5 | 104.7 | Cased Hole | Rod Pump | Western Niger Delta | 518.3532 | 50.2417 | 1516.9716 | 2499.7995 | 298.478 | 1255.1009 | 12.2679 | 1480.53 | 1506.9359 | 3288.7154 | 74.5298 | 1241.5489 | 64.3452 | 855.5745 | 253.5385 | 2.9915 | 45.3722 | 10729.5 | 9431.5 | 5612.5 | 34.85 | 1.1 | 16325 | 994.6254 | 7.46 | 0.85158 | 20.6289 | 107511.7462 | 32.9967 | 14.7 | 64.6414 | 89.1882 | 0 | 1 |  | Forcados | 10699.793 | 9402.5088 | 5597.5527
|  | 9011.5 | 8483.5 | 33.2 | 4876.5631 | 2594 | 686.1 | 21.5 | 104.7 | Cased Hole | Rod Pump | Western Niger Delta | 518.3532 | 50.2417 | 1516.9716 | 2499.7995 | 298.478 | 1255.1009 | 12.2679 | 1480.53 | 1506.9359 | 3288.7154 | 74.5298 | 1241.5489 | 64.3452 | 855.5745 | 253.5385 | 2.9915 | 45.3722 | 10729.5 | 9431.5 | 5612.5 | 34.85 | 1.1 | 16325 | 994.6254 | 7.46 | 0.85158 | 20.6289 | 107511.7462 | 32.9967 | 14.7 | 64.6414 | 89.1882 | 0 | 1 |  | Forcados | 10699.793 | 9402.5088 | 5597.5527
|  | 9011.5 | 8483.5 | 33.2 | 4876.5631 | 2594 | 686.1 | 21.5 | 104.7 | Cased Hole | Rod Pump | Western Niger Delta | 518.3532 | 50.2417 | 1516.9716 | 2499.7995 | 298.478 | 1255.1009 | 12.2679 | 1480.53 | 1506.9359 | 3288.7154 | 74.5298 | 1241.5489 | 64.3452 | 855.5745 | 253.5385 | 2.9915 | 45.3722 | 10729.5 | 9431.5 | 5612.5 | 34.85 | 1.1 | 16325 | 994.6254 | 7.46 | 0.85158 | 20.6289 | 107511.7462 | 32.9967 | 14.7 | 64.6414 | 89.1882 | 0 | 1 |  | Forcados | 10699.793 | 9402.5088 | 5597.5527
|  | 9011.5 | 8483.5 | 33.2 | 4876.5631 | 2594 | 686.1 | 21.5 | 104.7 | Cased Hole | Rod Pump | Western Niger Delta | 518.3532 | 50.2417 | 1516.9716 | 2499.7995 | 298.478 | 1255.1009 | 12.2679 | 1480.53 | 1506.9359 | 3288.7154 | 74.5298 | 1241.5489 | 64.3452 | 855.5745 | 253.5385 | 2.9915 | 45.3722 | 10729.5 | 9431.5 | 5612.5 | 34.85 | 1.1 | 16325 | 994.6254 | 7.46 | 0.85158 | 20.6289 | 107511.7462 | 32.9967 | 14.7 | 64.6414 | 89.1882 | 0 | 1 |  | Forcados | 10699.793 | 9402.5088 | 5597.5527
|  | 9011.5 | 8483.5 | 33.2 | 4876.5631 | 2594 | 686.1 | 21.5 | 104.7 | Cased Hole | Rod Pump | Western Niger Delta | 518.3532 | 50.2417 | 1516.9716 | 2499.7995 | 298.478 | 1255.1009 | 12.2679 | 1480.53 | 1506.9359 | 3288.7154 | 74.5298 | 1241.5489 | 64.3452 | 855.5745 | 253.5385 | 2.9915 | 45.3722 | 10729.5 | 9431.5 | 5612.5 | 34.85 | 1.1 | 16325 | 994.6254 | 7.46 | 0.85158 | 20.6289 | 107511.7462 | 32.9967 | 14.7 | 64.6414 | 89.1882 | 0 | 1 |  | Forcados | 10699.793 | 9402.5088 | 5597.5527
|  | 9011.5 | 8483.5 | 33.2 | 4876.5631 | 2594 | 686.1 | 21.5 | 104.7 | Cased Hole | Rod Pump | Western Niger Delta | 518.3532 | 50.2417 | 1516.9716 | 2499.7995 | 298.478 | 1255.1009 | 12.2679 | 1480.53 | 1506.9359 | 3288.7154 | 74.5298 | 1241.5489 | 64.3452 | 855.5745 | 253.5385 | 2.9915 | 45.3722 | 10729.5 | 9431.5 | 5612.5 | 34.85 | 1.1 | 16325 | 994.6254 | 7.46 | 0.85158 | 20.6289 | 107511.7462 | 32.9967 | 14.7 | 64.6414 | 89.1882 | 0 | 1 |  | Forcados | 10699.793 | 9402.5088 | 5597.5527
|  | 9011.5 | 8483.5 | 33.2 | 4876.5631 | 2594 | 686.1 | 21.5 | 104.7 | Cased Hole | Rod Pump | Western Niger Delta | 518.3532 | 50.2417 | 1516.9716 | 2499.7995 | 298.478 | 1255.1009 | 12.2679 | 1480.53 | 1506.9359 | 3288.7154 | 74.5298 | 1241.5489 | 64.3452 | 855.5745 | 253.5385 | 2.9915 | 45.3722 | 10729.5 | 9431.5 | 5612.5 | 34.85 | 1.1 | 16325 | 994.6254 | 7.46 | 0.85158 | 20.6289 | 107511.7462 | 32.9967 | 14.7 | 64.6414 | 89.1882 | 0 | 1 |  | Forcados | 10699.793 | 9402.5088 | 5597.5527
|  | 9011.5 | 8483.5 | 33.2 | 4876.5631 | 2594 | 686.1 | 21.5 | 104.7 | Cased Hole | Rod Pump | Western Niger Delta | 518.3532 | 50.2417 | 1516.9716 | 2499.7995 | 298.478 | 1255.1009 | 12.2679 | 1480.53 | 1506.9359 | 3288.7154 | 74.5298 | 1241.5489 | 64.3452 | 855.5745 | 253.5385 | 2.9915 | 45.3722 | 10729.5 | 9431.5 | 5612.5 | 34.85 | 1.1 | 16325 | 994.6254 | 7.46 | 0.85158 | 20.6289 | 107511.7462 | 32.9967 | 14.7 | 64.6414 | 89.1882 | 0 | 1 |  | Forcados | 10699.793 | 9402.5088 | 5597.5527
|  | 9011.5 | 8483.5 | 33.2 | 4876.5631 | 2594 | 686.1 | 21.5 | 104.7 | Cased Hole | Rod Pump | Western Niger Delta | 518.3532 | 50.2417 | 1516.9716 | 2499.7995 | 298.478 | 1255.1009 | 12.2679 | 1480.53 | 1506.9359 | 3288.7154 | 74.5298 | 1241.5489 | 64.3452 | 855.5745 | 253.5385 | 2.9915 | 45.3722 | 10729.5 | 9431.5 | 5612.5 | 34.85 | 1.1 | 16325 | 994.6254 | 7.46 | 0.85158 | 20.6289 | 107511.7462 | 32.9967 | 14.7 | 64.6414 | 89.1882 | 0 | 1 |  | Forcados | 10699.793 | 9402.5088 | 5597.5527
|  | 9011.5 | 8483.5 | 33.2 | 4876.5631 | 2594 | 686.1 | 21.5 | 104.7 | Cased Hole | Rod Pump | Western Niger Delta | 518.3532 | 50.2417 | 1516.9716 | 2499.7995 | 298.478 | 1255.1009 | 12.2679 | 1480.53 | 1506.9359 | 3288.7154 | 74.5298 | 1241.5489 | 64.3452 | 855.5745 | 253.5385 | 2.9915 | 45.3722 | 10729.5 | 9431.5 | 5612.5 | 34.85 | 1.1 | 16325 | 994.6254 | 7.46 | 0.85158 | 20.6289 | 107511.7462 | 32.9967 | 14.7 | 64.6414 | 89.1882 | 0 | 1 |  | Forcados | 10699.793 | 9402.5088 | 5597.5527
|  | 9011.5 | 8483.5 | 33.2 | 4876.5631 | 2594 | 686.1 | 21.5 | 104.7 | Cased Hole | Rod Pump | Western Niger Delta | 518.3532 | 50.2417 | 1516.9716 | 2499.7995 | 298.478 | 1255.1009 | 12.2679 | 1480.53 | 1506.9359 | 3288.7154 | 74.5298 | 1241.5489 | 64.3452 | 855.5745 | 253.5385 | 2.9915 | 45.3722 | 10729.5 | 9431.5 | 5612.5 | 34.85 | 1.1 | 16325 | 994.6254 | 7.46 | 0.85158 | 20.6289 | 107511.7462 | 32.9967 | 14.7 | 64.6414 | 89.1882 | 0 | 1 |  | Forcados | 10699.793 | 9402.5088 | 5597.5527
|  | 9011.5 | 8483.5 | 33.2 | 4876.5631 | 2594 | 686.1 | 21.5 | 104.7 | Cased Hole | Rod Pump | Western Niger Delta | 518.3532 | 50.2417 | 1516.9716 | 2499.7995 | 298.478 | 1255.1009 | 12.2679 | 1480.53 | 1506.9359 | 3288.7154 | 74.5298 | 1241.5489 | 64.3452 | 855.5745 | 253.5385 | 2.9915 | 45.3722 | 10729.5 | 9431.5 | 5612.5 | 34.85 | 1.1 | 16325 | 994.6254 | 7.46 | 0.85158 | 20.6289 | 107511.7462 | 32.9967 | 14.7 | 64.6414 | 89.1882 | 0 | 1 |  | Forcados | 10699.793 | 9402.5088 | 5597.5527
|  | 9011.5 | 8483.5 | 33.2 | 4876.5631 | 2594 | 686.1 | 21.5 | 104.7 | Cased Hole | Rod Pump | Western Niger Delta | 518.3532 | 50.2417 | 1516.9716 | 2499.7995 | 298.478 | 1255.1009 | 12.2679 | 1480.53 | 1506.9359 | 3288.7154 | 74.5298 | 1241.5489 | 64.3452 | 855.5745 | 253.5385 | 2.9915 | 45.3722 | 10729.5 | 9431.5 | 5612.5 | 34.85 | 1.1 | 16325 | 994.6254 | 7.46 | 0.85158 | 20.6289 | 107511.7462 | 32.9967 | 14.7 | 64.6414 | 89.1882 | 0 | 1 |  | Forcados | 10699.793 | 9402.5088 | 5597.5527
|  | 9011.5 | 8483.5 | 33.2 | 4876.5631 | 2594 | 686.1 | 21.5 | 104.7 | Cased Hole | Rod Pump | Western Niger Delta | 518.3532 | 50.2417 | 1516.9716 | 2499.7995 | 298.478 | 1255.1009 | 12.2679 | 1480.53 | 1506.9359 | 3288.7154 | 74.5298 | 1241.5489 | 64.3452 | 855.5745 | 253.5385 | 2.9915 | 45.3722 | 10729.5 | 9431.5 | 5612.5 | 34.85 | 1.1 | 16325 | 994.6254 | 7.46 | 0.85158 | 20.6289 | 107511.7462 | 32.9967 | 14.7 | 64.6414 | 89.1882 | 0 | 1 |  | Forcados | 10699.793 | 9402.5088 | 5597.5527
|  | 9011.5 | 8483.5 | 33.2 | 4876.5631 | 2594 | 686.1 | 21.5 | 104.7 | Cased Hole | Rod Pump | Western Niger Delta | 518.3532 | 50.2417 | 1516.9716 | 2499.7995 | 298.478 | 1255.1009 | 12.2679 | 1480.53 | 1506.9359 | 3288.7154 | 74.5298 | 1241.5489 | 64.3452 | 855.5745 | 253.5385 | 2.9915 | 45.3722 | 10729.5 | 9431.5 | 5612.5 | 34.85 | 1.1 | 16325 | 994.6254 | 7.46 | 0.85158 | 20.6289 | 107511.7462 | 32.9967 | 14.7 | 64.6414 | 89.1882 | 0 | 1 |  | Forcados | 10699.793 | 9402.5088 | 5597.5527
|  | 9011.5 | 8483.5 | 33.2 | 4876.5631 | 2594 | 686.1 | 21.5 | 104.7 | Cased Hole | Rod Pump | Western Niger Delta | 518.3532 | 50.2417 | 1516.9716 | 2499.7995 | 298.478 | 1255.1009 | 12.2679 | 1480.53 | 1506.9359 | 3288.7154 | 74.5298 | 1241.5489 | 64.3452 | 855.5745 | 253.5385 | 2.9915 | 45.3722 | 10729.5 | 9431.5 | 5612.5 | 34.85 | 1.1 | 16325 | 994.6254 | 7.46 | 0.85158 | 20.6289 | 107511.7462 | 32.9967 | 14.7 | 64.6414 | 89.1882 | 0 | 1 |  | Forcados | 10699.793 | 9402.5088 | 5597.5527
|  | 9011.5 | 8483.5 | 33.2 | 4876.5631 | 2594 | 686.1 | 21.5 | 104.7 | Cased Hole | Rod Pump | Western Niger Delta | 518.3532 | 50.2417 | 1516.9716 | 2499.7995 | 298.478 | 1255.1009 | 12.2679 | 1480.53 | 1506.9359 | 3288.7154 | 74.5298 | 1241.5489 | 64.3452 | 855.5745 | 253.5385 | 2.9915 | 45.3722 | 10729.5 | 9431.5 | 5612.5 | 34.85 | 1.1 | 16325 | 994.6254 | 7.46 | 0.85158 | 20.6289 | 107511.7462 | 32.9967 | 14.7 | 64.6414 | 89.1882 | 0 | 1 |  | Forcados | 10699.793 | 9402.5088 | 5597.5527
|  | 9011.5 | 8483.5 | 33.2 | 4876.5631 | 2594 | 686.1 | 21.5 | 104.7 | Cased Hole | Rod Pump | Western Niger Delta | 518.3532 | 50.2417 | 1516.9716 | 2499.7995 | 298.478 | 1255.1009 | 12.2679 | 1480.53 | 1506.9359 | 3288.7154 | 74.5298 | 1241.5489 | 64.3452 | 855.5745 | 253.5385 | 2.9915 | 45.3722 | 10729.5 | 9431.5 | 5612.5 | 34.85 | 1.1 | 16325 | 994.6254 | 7.46 | 0.85158 | 20.6289 | 107511.7462 | 32.9967 | 14.7 | 64.6414 | 89.1882 | 0 | 1 |  | Forcados | 10699.793 | 9402.5088 | 5597.5527
|  | 9011.5 | 8483.5 | 33.2 | 4876.5631 | 2594 | 686.1 | 21.5 | 104.7 | Cased Hole | Rod Pump | Western Niger Delta | 518.3532 | 50.2417 | 1516.9716 | 2499.7995 | 298.478 | 1255.1009 | 12.2679 | 1480.53 | 1506.9359 | 3288.7154 | 74.5298 | 1241.5489 | 64.3452 | 855.5745 | 253.5385 | 2.9915 | 45.3722 | 10729.5 | 9431.5 | 5612.5 | 34.85 | 1.1 | 16325 | 994.6254 | 7.46 | 0.85158 | 20.6289 | 107511.7462 | 32.9967 | 14.7 | 64.6414 | 89.1882 | 0 | 1 |  | Forcados | 10699.793 | 9402.5088 | 5597.5527
|  | 9011.5 | 8483.5 | 33.2 | 4876.5631 | 2594 | 686.1 | 21.5 | 104.7 | Cased Hole | Rod Pump | Western Niger Delta | 518.3532 | 50.2417 | 1516.9716 | 2499.7995 | 298.478 | 1255.1009 | 12.2679 | 1480.53 | 1506.9359 | 3288.7154 | 74.5298 | 1241.5489 | 64.3452 | 855.5745 | 253.5385 | 2.9915 | 45.3722 | 10729.5 | 9431.5 | 5612.5 | 34.85 | 1.1 | 16325 | 994.6254 | 7.46 | 0.85158 | 20.6289 | 107511.7462 | 32.9967 | 14.7 | 64.6414 | 89.1882 | 0 | 1 |  | Forcados | 10699.793 | 9402.5088 | 5597.5527
|  | 9011.5 | 8483.5 | 33.2 | 4876.5631 | 2594 | 686.1 | 21.5 | 104.7 | Cased Hole | Rod Pump | Western Niger Delta | 518.3532 | 50.2417 | 1516.9716 | 2499.7995 | 298.478 | 1255.1009 | 12.2679 | 1480.53 | 1506.9359 | 3288.7154 | 74.5298 | 1241.5489 | 64.3452 | 855.5745 | 253.5385 | 2.9915 | 45.3722 | 10729.5 | 9431.5 | 5612.5 | 34.85 | 1.1 | 16325 | 994.6254 | 7.46 | 0.85158 | 20.6289 | 107511.7462 | 32.9967 | 14.7 | 64.6414 | 89.1882 | 0 | 1 |  | Forcados | 10699.793 | 9402.5088 | 5597.5527
|  | 9011.5 | 8483.5 | 33.2 | 4876.5631 | 2594 | 686.1 | 21.5 | 104.7 | Cased Hole | Rod Pump | Western Niger Delta | 518.3532 | 50.2417 | 1516.9716 | 2499.7995 | 298.478 | 1255.1009 | 12.2679 | 1480.53 | 1506.9359 | 3288.7154 | 74.5298 | 1241.5489 | 64.3452 | 855.5745 | 253.5385 | 2.9915 | 45.3722 | 10729.5 | 9431.5 | 5612.5 | 34.85 | 1.1 | 16325 | 994.6254 | 7.46 | 0.85158 | 20.6289 | 107511.7462 | 32.9967 | 14.7 | 64.6414 | 89.1882 | 0 | 1 |  | Forcados | 10699.793 | 9402.5088 | 5597.5527
|  | 9011.5 | 8483.5 | 33.2 | 4876.5631 | 2594 | 686.1 | 21.5 | 104.7 | Cased Hole | Rod Pump | Western Niger Delta | 518.3532 | 50.2417 | 1516.9716 | 2499.7995 | 298.478 | 1255.1009 | 12.2679 | 1480.53 | 1506.9359 | 3288.7154 | 74.5298 | 1241.5489 | 64.3452 | 855.5745 | 253.5385 | 2.9915 | 45.3722 | 10729.5 | 9431.5 | 5612.5 | 34.85 | 1.1 | 16325 | 994.6254 | 7.46 | 0.85158 | 20.6289 | 107511.7462 | 32.9967 | 14.7 | 64.6414 | 89.1882 | 0 | 1 |  | Forcados | 10699.793 | 9402.5088 | 5597.5527
|  | 9011.5 | 8483.5 | 33.2 | 4876.5631 | 2594 | 686.1 | 21.5 | 104.7 | Cased Hole | Rod Pump | Western Niger Delta | 518.3532 | 50.2417 | 1516.9716 | 2499.7995 | 298.478 | 1255.1009 | 12.2679 | 1480.53 | 1506.9359 | 3288.7154 | 74.5298 | 1241.5489 | 64.3452 | 855.5745 | 253.5385 | 2.9915 | 45.3722 | 10729.5 | 9431.5 | 5612.5 | 34.85 | 1.1 | 16325 | 994.6254 | 7.46 | 0.85158 | 20.6289 | 107511.7462 | 32.9967 | 14.7 | 64.6414 | 89.1882 | 0 | 1 |  | Forcados | 10699.793 | 9402.5088 | 5597.5527
|  | 9011.5 | 8483.5 | 33.2 | 4876.5631 | 2594 | 686.1 | 21.5 | 104.7 | Cased Hole | Rod Pump | Western Niger Delta | 518.3532 | 50.2417 | 1516.9716 | 2499.7995 | 298.478 | 1255.1009 | 12.2679 | 1480.53 | 1506.9359 | 3288.7154 | 74.5298 | 1241.5489 | 64.3452 | 855.5745 | 253.5385 | 2.9915 | 45.3722 | 10729.5 | 9431.5 | 5612.5 | 34.85 | 1.1 | 16325 | 994.6254 | 7.46 | 0.85158 | 20.6289 | 107511.7462 | 32.9967 | 14.7 | 64.6414 | 89.1882 | 0 | 1 |  | Forcados | 10699.793 | 9402.5088 | 5597.5527
|  | 9011.5 | 8483.5 | 33.2 | 4876.5631 | 2594 | 686.1 | 21.5 | 104.7 | Cased Hole | Rod Pump | Western Niger Delta | 518.3532 | 50.2417 | 1516.9716 | 2499.7995 | 298.478 | 1255.1009 | 12.2679 | 1480.53 | 1506.9359 | 3288.7154 | 74.5298 | 1241.5489 | 64.3452 | 855.5745 | 253.5385 | 2.9915 | 45.3722 | 10729.5 | 9431.5 | 5612.5 | 34.85 | 1.1 | 16325 | 994.6254 | 7.46 | 0.85158 | 20.6289 | 107511.7462 | 32.9967 | 14.7 | 64.6414 | 89.1882 | 0 | 1 |  | Forcados | 10699.793 | 9402.5088 | 5597.5527
|  | 9011.5 | 8483.5 | 33.2 | 4876.5631 | 2594 | 686.1 | 21.5 | 104.7 | Cased Hole | Rod Pump | Western Niger Delta | 518.3532 | 50.2417 | 1516.9716 | 2499.7995 | 298.478 | 1255.1009 | 12.2679 | 1480.53 | 1506.9359 | 3288.7154 | 74.5298 | 1241.5489 | 64.3452 | 855.5745 | 253.5385 | 2.9915 | 45.3722 | 10729.5 | 9431.5 | 5612.5 | 34.85 | 1.1 | 16325 | 994.6254 | 7.46 | 0.85158 | 20.6289 | 107511.7462 | 32.9967 | 14.7 | 64.6414 | 89.1882 | 0 | 1 |  | Forcados | 10699.793 | 9402.5088 | 5597.5527
|  | 9011.5 | 8483.5 | 33.2 | 4876.5631 | 2594 | 686.1 | 21.5 | 104.7 | Cased Hole | Rod Pump | Western Niger Delta | 518.3532 | 50.2417 | 1516.9716 | 2499.7995 | 298.478 | 1255.1009 | 12.2679 | 1480.53 | 1506.9359 | 3288.7154 | 74.5298 | 1241.5489 | 64.3452 | 855.5745 | 253.5385 | 2.9915 | 45.3722 | 10729.5 | 9431.5 | 5612.5 | 34.85 | 1.1 | 16325 | 994.6254 | 7.46 | 0.85158 | 20.6289 | 107511.7462 | 32.9967 | 14.7 | 64.6414 | 89.1882 | 0 | 1 |  | Forcados | 10699.793 | 9402.5088 | 5597.5527
|  | 9011.5 | 8483.5 | 33.2 | 4876.5631 | 2594 | 686.1 | 21.5 | 104.7 | Cased Hole | Rod Pump | Western Niger Delta | 518.3532 | 50.2417 | 1516.9716 | 2499.7995 | 298.478 | 1255.1009 | 12.2679 | 1480.53 | 1506.9359 | 3288.7154 | 74.5298 | 1241.5489 | 64.3452 | 855.5745 | 253.5385 | 2.9915 | 45.3722 | 10729.5 | 9431.5 | 5612.5 | 34.85 | 1.1 | 16325 | 994.6254 | 7.46 | 0.85158 | 20.6289 | 107511.7462 | 32.9967 | 14.7 | 64.6414 | 89.1882 | 0 | 1 |  | Forcados | 10699.793 | 9402.5088 | 5597.5527
|  | 9011.5 | 8483.5 | 33.2 | 4876.5631 | 2594 | 686.1 | 21.5 | 104.7 | Cased Hole | Rod Pump | Western Niger Delta | 518.3532 | 50.2417 | 1516.9716 | 2499.7995 | 298.478 | 1255.1009 | 12.2679 | 1480.53 | 1506.9359 | 3288.7154 | 74.5298 | 1241.5489 | 64.3452 | 855.5745 | 253.5385 | 2.9915 | 45.3722 | 10729.5 | 9431.5 | 5612.5 | 34.85 | 1.1 | 16325 | 994.6254 | 7.46 | 0.85158 | 20.6289 | 107511.7462 | 32.9967 | 14.7 | 64.6414 | 89.1882 | 0 | 1 |  | Forcados | 10699.793 | 9402.5088 | 5597.5527
|  | 9011.5 | 8483.5 | 33.2 | 4876.5631 | 2594 | 686.1 | 21.5 | 104.7 | Cased Hole | Rod Pump | Western Niger Delta | 518.3532 | 50.2417 | 1516.9716 | 2499.7995 | 298.478 | 1255.1009 | 12.2679 | 1480.53 | 1506.9359 | 3288.7154 | 74.5298 | 1241.5489 | 64.3452 | 855.5745 | 253.5385 | 2.9915 | 45.3722 | 10729.5 | 9431.5 | 5612.5 | 34.85 | 1.1 | 16325 | 994.6254 | 7.46 | 0.85158 | 20.6289 | 107511.7462 | 32.9967 | 14.7 | 64.6414 | 89.1882 | 0 | 1 |  | Forcados | 10699.793 | 9402.5088 | 5597.5527
|  | 9011.5 | 8483.5 | 33.2 | 4876.5631 | 2594 | 686.1 | 21.5 | 104.7 | Cased Hole | Rod Pump | Western Niger Delta | 518.3532 | 50.2417 | 1516.9716 | 2499.7995 | 298.478 | 1255.1009 | 12.2679 | 1480.53 | 1506.9359 | 3288.7154 | 74.5298 | 1241.5489 | 64.3452 | 855.5745 | 253.5385 | 2.9915 | 45.3722 | 10729.5 | 9431.5 | 5612.5 | 34.85 | 1.1 | 16325 | 994.6254 | 7.46 | 0.85158 | 20.6289 | 107511.7462 | 32.9967 | 14.7 | 64.6414 | 89.1882 | 0 | 1 |  | Forcados | 10699.793 | 9402.5088 | 5597.5527
|  | 9011.5 | 8483.5 | 33.2 | 4876.5631 | 2594 | 686.1 | 21.5 | 104.7 | Cased Hole | Rod Pump | Western Niger Delta | 518.3532 | 50.2417 | 1516.9716 | 2499.7995 | 298.478 | 1255.1009 | 12.2679 | 1480.53 | 1506.9359 | 3288.7154 | 74.5298 | 1241.5489 | 64.3452 | 855.5745 | 253.5385 | 2.9915 | 45.3722 | 10729.5 | 9431.5 | 5612.5 | 34.85 | 1.1 | 16325 | 994.6254 | 7.46 | 0.85158 | 20.6289 | 107511.7462 | 32.9967 | 14.7 | 64.6414 | 89.1882 | 0 | 1 |  | Forcados | 10699.793 | 9402.5088 | 5597.5527
|  | 9011.5 | 8483.5 | 33.2 | 4876.5631 | 2594 | 686.1 | 21.5 | 104.7 | Cased Hole | Rod Pump | Western Niger Delta | 518.3532 | 50.2417 | 1516.9716 | 2499.7995 | 298.478 | 1255.1009 | 12.2679 | 1480.53 | 1506.9359 | 3288.7154 | 74.5298 | 1241.5489 | 64.3452 | 855.5745 | 253.5385 | 2.9915 | 45.3722 | 10729.5 | 9431.5 | 5612.5 | 34.85 | 1.1 | 16325 | 994.6254 | 7.46 | 0.85158 | 20.6289 | 107511.7462 | 32.9967 | 14.7 | 64.6414 | 89.1882 | 0 | 1 |  | Forcados | 10699.793 | 9402.5088 | 5597.5527
|  | 9011.5 | 8483.5 | 33.2 | 4876.5631 | 2594 | 686.1 | 21.5 | 104.7 | Cased Hole | Rod Pump | Western Niger Delta | 518.3532 | 50.2417 | 1516.9716 | 2499.7995 | 298.478 | 1255.1009 | 12.2679 | 1480.53 | 1506.9359 | 3288.7154 | 74.5298 | 1241.5489 | 64.3452 | 855.5745 | 253.5385 | 2.9915 | 45.3722 | 10729.5 | 9431.5 | 5612.5 | 34.85 | 1.1 | 16325 | 994.6254 | 7.46 | 0.85158 | 20.6289 | 107511.7462 | 32.9967 | 14.7 | 64.6414 | 89.1882 | 0 | 1 |  | Forcados | 10699.793 | 9402.5088 | 5597.5527
|  | 9011.5 | 8483.5 | 33.2 | 4876.5631 | 2594 | 686.1 | 21.5 | 104.7 | Cased Hole | Rod Pump | Western Niger Delta | 518.3532 | 50.2417 | 1516.9716 | 2499.7995 | 298.478 | 1255.1009 | 12.2679 | 1480.53 | 1506.9359 | 3288.7154 | 74.5298 | 1241.5489 | 64.3452 | 855.5745 | 253.5385 | 2.9915 | 45.3722 | 10729.5 | 9431.5 | 5612.5 | 34.85 | 1.1 | 16325 | 994.6254 | 7.46 | 0.85158 | 20.6289 | 107511.7462 | 32.9967 | 14.7 | 64.6414 | 89.1882 | 0 | 1 |  | Forcados | 10699.793 | 9402.5088 | 5597.5527
|  | 9011.5 | 8483.5 | 33.2 | 4876.5631 | 2594 | 686.1 | 21.5 | 104.7 | Cased Hole | Rod Pump | Western Niger Delta | 518.3532 | 50.2417 | 1516.9716 | 2499.7995 | 298.478 | 1255.1009 | 12.2679 | 1480.53 | 1506.9359 | 3288.7154 | 74.5298 | 1241.5489 | 64.3452 | 855.5745 | 253.5385 | 2.9915 | 45.3722 | 10729.5 | 9431.5 | 5612.5 | 34.85 | 1.1 | 16325 | 994.6254 | 7.46 | 0.85158 | 20.6289 | 107511.7462 | 32.9967 | 14.7 | 64.6414 | 89.1882 | 0 | 1 |  | Forcados | 10699.793 | 9402.5088 | 5597.5527
|  | 9011.5 | 8483.5 | 33.2 | 4876.5631 | 2594 | 686.1 | 21.5 | 104.7 | Cased Hole | Rod Pump | Western Niger Delta | 518.3532 | 50.2417 | 1516.9716 | 2499.7995 | 298.478 | 1255.1009 | 12.2679 | 1480.53 | 1506.9359 | 3288.7154 | 74.5298 | 1241.5489 | 64.3452 | 855.5745 | 253.5385 | 2.9915 | 45.3722 | 10729.5 | 9431.5 | 5612.5 | 34.85 | 1.1 | 16325 | 994.6254 | 7.46 | 0.85158 | 20.6289 | 107511.7462 | 32.9967 | 14.7 | 64.6414 | 89.1882 | 0 | 1 |  | Forcados | 10699.793 | 9402.5088 | 5597.5527
|  | 9011.5 | 8483.5 | 33.2 | 4876.5631 | 2594 | 686.1 | 21.5 | 104.7 | Cased Hole | Rod Pump | Western Niger Delta | 518.3532 | 50.2417 | 1516.9716 | 2499.7995 | 298.478 | 1255.1009 | 12.2679 | 1480.53 | 1506.9359 | 3288.7154 | 74.5298 | 1241.5489 | 64.3452 | 855.5745 | 253.5385 | 2.9915 | 45.3722 | 10729.5 | 9431.5 | 5612.5 | 34.85 | 1.1 | 16325 | 994.6254 | 7.46 | 0.85158 | 20.6289 | 107511.7462 | 32.9967 | 14.7 | 64.6414 | 89.1882 | 0 | 1 |  | Forcados | 10699.793 | 9402.5088 | 5597.5527
|  | 9011.5 | 8483.5 | 33.2 | 4876.5631 | 2594 | 686.1 | 21.5 | 104.7 | Cased Hole | Rod Pump | Western Niger Delta | 518.3532 | 50.2417 | 1516.9716 | 2499.7995 | 298.478 | 1255.1009 | 12.2679 | 1480.53 | 1506.9359 | 3288.7154 | 74.5298 | 1241.5489 | 64.3452 | 855.5745 | 253.5385 | 2.9915 | 45.3722 | 10729.5 | 9431.5 | 5612.5 | 34.85 | 1.1 | 16325 | 994.6254 | 7.46 | 0.85158 | 20.6289 | 107511.7462 | 32.9967 | 14.7 | 64.6414 | 89.1882 | 0 | 1 |  | Forcados | 10699.793 | 9402.5088 | 5597.5527
|  | 9011.5 | 8483.5 | 33.2 | 4876.5631 | 2594 | 686.1 | 21.5 | 104.7 | Cased Hole | Rod Pump | Western Niger Delta | 518.3532 | 50.2417 | 1516.9716 | 2499.7995 | 298.478 | 1255.1009 | 12.2679 | 1480.53 | 1506.9359 | 3288.7154 | 74.5298 | 1241.5489 | 64.3452 | 855.5745 | 253.5385 | 2.9915 | 45.3722 | 10729.5 | 9431.5 | 5612.5 | 34.85 | 1.1 | 16325 | 994.6254 | 7.46 | 0.85158 | 20.6289 | 107511.7462 | 32.9967 | 14.7 | 64.6414 | 89.1882 | 0 | 1 |  | Forcados | 10699.793 | 9402.5088 | 5597.5527
|  | 9011.5 | 8483.5 | 33.2 | 4876.5631 | 2594 | 686.1 | 21.5 | 104.7 | Cased Hole | Rod Pump | Western Niger Delta | 518.3532 | 50.2417 | 1516.9716 | 2499.7995 | 298.478 | 1255.1009 | 12.2679 | 1480.53 | 1506.9359 | 3288.7154 | 74.5298 | 1241.5489 | 64.3452 | 855.5745 | 253.5385 | 2.9915 | 45.3722 | 10729.5 | 9431.5 | 5612.5 | 34.85 | 1.1 | 16325 | 994.6254 | 7.46 | 0.85158 | 20.6289 | 107511.7462 | 32.9967 | 14.7 | 64.6414 | 89.1882 | 0 | 1 |  | Forcados | 10699.793 | 9402.5088 | 5597.5527
|  | 9011.5 | 8483.5 | 33.2 | 4876.5631 | 2594 | 686.1 | 21.5 | 104.7 | Cased Hole | Rod Pump | Western Niger Delta | 518.3532 | 50.2417 | 1516.9716 | 2499.7995 | 298.478 | 1255.1009 | 12.2679 | 1480.53 | 1506.9359 | 3288.7154 | 74.5298 | 1241.5489 | 64.3452 | 855.5745 | 253.5385 | 2.9915 | 45.3722 | 10729.5 | 9431.5 | 5612.5 | 34.85 | 1.1 | 16325 | 994.6254 | 7.46 | 0.85158 | 20.6289 | 107511.7462 | 32.9967 | 14.7 | 64.6414 | 89.1882 | 0 | 1 |  | Forcados | 10699.793 | 9402.5088 | 5597.5527
|  | 9011.5 | 8483.5 | 33.2 | 4876.5631 | 2594 | 686.1 | 21.5 | 104.7 | Cased Hole | Rod Pump | Western Niger Delta | 518.3532 | 50.2417 | 1516.9716 | 2499.7995 | 298.478 | 1255.1009 | 12.2679 | 1480.53 | 1506.9359 | 3288.7154 | 74.5298 | 1241.5489 | 64.3452 | 855.5745 | 253.5385 | 2.9915 | 45.3722 | 10729.5 | 9431.5 | 5612.5 | 34.85 | 1.1 | 16325 | 994.6254 | 7.46 | 0.85158 | 20.6289 | 107511.7462 | 32.9967 | 14.7 | 64.6414 | 89.1882 | 0 | 1 |  | Forcados | 10699.793 | 9402.5088 | 5597.5527
|  | 9011.5 | 8483.5 | 33.2 | 4876.5631 | 2594 | 686.1 | 21.5 | 104.7 | Cased Hole | Rod Pump | Western Niger Delta | 518.3532 | 50.2417 | 1516.9716 | 2499.7995 | 298.478 | 1255.1009 | 12.2679 | 1480.53 | 1506.9359 | 3288.7154 | 74.5298 | 1241.5489 | 64.3452 | 855.5745 | 253.5385 | 2.9915 | 45.3722 | 10729.5 | 9431.5 | 5612.5 | 34.85 | 1.1 | 16325 | 994.6254 | 7.46 | 0.85158 | 20.6289 | 107511.7462 | 32.9967 | 14.7 | 64.6414 | 89.1882 | 0 | 1 |  | Forcados | 10699.793 | 9402.5088 | 5597.5527
|  | 9011.5 | 8483.5 | 33.2 | 4876.5631 | 2594 | 686.1 | 21.5 | 104.7 | Cased Hole | Rod Pump | Western Niger Delta | 518.3532 | 50.2417 | 1516.9716 | 2499.7995 | 298.478 | 1255.1009 | 12.2679 | 1480.53 | 1506.9359 | 3288.7154 | 74.5298 | 1241.5489 | 64.3452 | 855.5745 | 253.5385 | 2.9915 | 45.3722 | 10729.5 | 9431.5 | 5612.5 | 34.85 | 1.1 | 16325 | 994.6254 | 7.46 | 0.85158 | 20.6289 | 107511.7462 | 32.9967 | 14.7 | 64.6414 | 89.1882 | 0 | 1 |  | Forcados | 10699.793 | 9402.5088 | 5597.5527
|  | 9011.5 | 8483.5 | 33.2 | 4876.5631 | 2594 | 686.1 | 21.5 | 104.7 | Cased Hole | Rod Pump | Western Niger Delta | 518.3532 | 50.2417 | 1516.9716 | 2499.7995 | 298.478 | 1255.1009 | 12.2679 | 1480.53 | 1506.9359 | 3288.7154 | 74.5298 | 1241.5489 | 64.3452 | 855.5745 | 253.5385 | 2.9915 | 45.3722 | 10729.5 | 9431.5 | 5612.5 | 34.85 | 1.1 | 16325 | 994.6254 | 7.46 | 0.85158 | 20.6289 | 107511.7462 | 32.9967 | 14.7 | 64.6414 | 89.1882 | 0 | 1 |  | Forcados | 10699.793 | 9402.5088 | 5597.5527
|  | 9011.5 | 8483.5 | 33.2 | 4876.5631 | 2594 | 686.1 | 21.5 | 104.7 | Cased Hole | Rod Pump | Western Niger Delta | 518.3532 | 50.2417 | 1516.9716 | 2499.7995 | 298.478 | 1255.1009 | 12.2679 | 1480.53 | 1506.9359 | 3288.7154 | 74.5298 | 1241.5489 | 64.3452 | 855.5745 | 253.5385 | 2.9915 | 45.3722 | 10729.5 | 9431.5 | 5612.5 | 34.85 | 1.1 | 16325 | 994.6254 | 7.46 | 0.85158 | 20.6289 | 107511.7462 | 32.9967 | 14.7 | 64.6414 | 89.1882 | 0 | 1 |  | Forcados | 10699.793 | 9402.5088 | 5597.5527
|  | 9011.5 | 8483.5 | 33.2 | 4876.5631 | 2594 | 686.1 | 21.5 | 104.7 | Cased Hole | Rod Pump | Western Niger Delta | 518.3532 | 50.2417 | 1516.9716 | 2499.7995 | 298.478 | 1255.1009 | 12.2679 | 1480.53 | 1506.9359 | 3288.7154 | 74.5298 | 1241.5489 | 64.3452 | 855.5745 | 253.5385 | 2.9915 | 45.3722 | 10729.5 | 9431.5 | 5612.5 | 34.85 | 1.1 | 16325 | 994.6254 | 7.46 | 0.85158 | 20.6289 | 107511.7462 | 32.9967 | 14.7 | 64.6414 | 89.1882 | 0 | 1 |  | Forcados | 10699.793 | 9402.5088 | 5597.5527
|  | 9011.5 | 8483.5 | 33.2 | 4876.5631 | 2594 | 686.1 | 21.5 | 104.7 | Cased Hole | Rod Pump | Western Niger Delta | 518.3532 | 50.2417 | 1516.9716 | 2499.7995 | 298.478 | 1255.1009 | 12.2679 | 1480.53 | 1506.9359 | 3288.7154 | 74.5298 | 1241.5489 | 64.3452 | 855.5745 | 253.5385 | 2.9915 | 45.3722 | 10729.5 | 9431.5 | 5612.5 | 34.85 | 1.1 | 16325 | 994.6254 | 7.46 | 0.85158 | 20.6289 | 107511.7462 | 32.9967 | 14.7 | 64.6414 | 89.1882 | 0 | 1 |  | Forcados | 10699.793 | 9402.5088 | 5597.5527
|  | 9011.5 | 8483.5 | 33.2 | 4876.5631 | 2594 | 686.1 | 21.5 | 104.7 | Cased Hole | Rod Pump | Western Niger Delta | 518.3532 | 50.2417 | 1516.9716 | 2499.7995 | 298.478 | 1255.1009 | 12.2679 | 1480.53 | 1506.9359 | 3288.7154 | 74.5298 | 1241.5489 | 64.3452 | 855.5745 | 253.5385 | 2.9915 | 45.3722 | 10729.5 | 9431.5 | 5612.5 | 34.85 | 1.1 | 16325 | 994.6254 | 7.46 | 0.85158 | 20.6289 | 107511.7462 | 32.9967 | 14.7 | 64.6414 | 89.1882 | 0 | 1 |  | Forcados | 10699.793 | 9402.5088 | 5597.5527
|  | 9011.5 | 8483.5 | 33.2 | 4876.5631 | 2594 | 686.1 | 21.5 | 104.7 | Cased Hole | Rod Pump | Western Niger Delta | 518.3532 | 50.2417 | 1516.9716 | 2499.7995 | 298.478 | 1255.1009 | 12.2679 | 1480.53 | 1506.9359 | 3288.7154 | 74.5298 | 1241.5489 | 64.3452 | 855.5745 | 253.5385 | 2.9915 | 45.3722 | 10729.5 | 9431.5 | 5612.5 | 34.85 | 1.1 | 16325 | 994.6254 | 7.46 | 0.85158 | 20.6289 | 107511.7462 | 32.9967 | 14.7 | 64.6414 | 89.1882 | 0 | 1 |  | Forcados | 10699.793 | 9402.5088 | 5597.5527
|  | 9011.5 | 8483.5 | 33.2 | 4876.5631 | 2594 | 686.1 | 21.5 | 104.7 | Cased Hole | Rod Pump | Western Niger Delta | 518.3532 | 50.2417 | 1516.9716 | 2499.7995 | 298.478 | 1255.1009 | 12.2679 | 1480.53 | 1506.9359 | 3288.7154 | 74.5298 | 1241.5489 | 64.3452 | 855.5745 | 253.5385 | 2.9915 | 45.3722 | 10729.5 | 9431.5 | 5612.5 | 34.85 | 1.1 | 16325 | 994.6254 | 7.46 | 0.85158 | 20.6289 | 107511.7462 | 32.9967 | 14.7 | 64.6414 | 89.1882 | 0 | 1 |  | Forcados | 10699.793 | 9402.5088 | 5597.5527
|  | 9011.5 | 8483.5 | 33.2 | 4876.5631 | 2594 | 686.1 | 21.5 | 104.7 | Cased Hole | Rod Pump | Western Niger Delta | 518.3532 | 50.2417 | 1516.9716 | 2499.7995 | 298.478 | 1255.1009 | 12.2679 | 1480.53 | 1506.9359 | 3288.7154 | 74.5298 | 1241.5489 | 64.3452 | 855.5745 | 253.5385 | 2.9915 | 45.3722 | 10729.5 | 9431.5 | 5612.5 | 34.85 | 1.1 | 16325 | 994.6254 | 7.46 | 0.85158 | 20.6289 | 107511.7462 | 32.9967 | 14.7 | 64.6414 | 89.1882 | 0 | 1 |  | Forcados | 10699.793 | 9402.5088 | 5597.5527
|  | 9011.5 | 8483.5 | 33.2 | 4876.5631 | 2594 | 686.1 | 21.5 | 104.7 | Cased Hole | Rod Pump | Western Niger Delta | 518.3532 | 50.2417 | 1516.9716 | 2499.7995 | 298.478 | 1255.1009 | 12.2679 | 1480.53 | 1506.9359 | 3288.7154 | 74.5298 | 1241.5489 | 64.3452 | 855.5745 | 253.5385 | 2.9915 | 45.3722 | 10729.5 | 9431.5 | 5612.5 | 34.85 | 1.1 | 16325 | 994.6254 | 7.46 | 0.85158 | 20.6289 | 107511.7462 | 32.9967 | 14.7 | 64.6414 | 89.1882 | 0 | 1 |  | Forcados | 10699.793 | 9402.5088 | 5597.5527
|  | 9011.5 | 8483.5 | 33.2 | 4876.5631 | 2594 | 686.1 | 21.5 | 104.7 | Cased Hole | Rod Pump | Western Niger Delta | 518.3532 | 50.2417 | 1516.9716 | 2499.7995 | 298.478 | 1255.1009 | 12.2679 | 1480.53 | 1506.9359 | 3288.7154 | 74.5298 | 1241.5489 | 64.3452 | 855.5745 | 253.5385 | 2.9915 | 45.3722 | 10729.5 | 9431.5 | 5612.5 | 34.85 | 1.1 | 16325 | 994.6254 | 7.46 | 0.85158 | 20.6289 | 107511.7462 | 32.9967 | 14.7 | 64.6414 | 89.1882 | 0 | 1 |  | Forcados | 10699.793 | 9402.5088 | 5597.5527
|  | 9011.5 | 8483.5 | 33.2 | 4876.5631 | 2594 | 686.1 | 21.5 | 104.7 | Cased Hole | Rod Pump | Western Niger Delta | 518.3532 | 50.2417 | 1516.9716 | 2499.7995 | 298.478 | 1255.1009 | 12.2679 | 1480.53 | 1506.9359 | 3288.7154 | 74.5298 | 1241.5489 | 64.3452 | 855.5745 | 253.5385 | 2.9915 | 45.3722 | 10729.5 | 9431.5 | 5612.5 | 34.85 | 1.1 | 16325 | 994.6254 | 7.46 | 0.85158 | 20.6289 | 107511.7462 | 32.9967 | 14.7 | 64.6414 | 89.1882 | 0 | 1 |  | Forcados | 10699.793 | 9402.5088 | 5597.5527
|  | 9011.5 | 8483.5 | 33.2 | 4876.5631 | 2594 | 686.1 | 21.5 | 104.7 | Cased Hole | Rod Pump | Western Niger Delta | 518.3532 | 50.2417 | 1516.9716 | 2499.7995 | 298.478 | 1255.1009 | 12.2679 | 1480.53 | 1506.9359 | 3288.7154 | 74.5298 | 1241.5489 | 64.3452 | 855.5745 | 253.5385 | 2.9915 | 45.3722 | 10729.5 | 9431.5 | 5612.5 | 34.85 | 1.1 | 16325 | 994.6254 | 7.46 | 0.85158 | 20.6289 | 107511.7462 | 32.9967 | 14.7 | 64.6414 | 89.1882 | 0 | 1 |  | Forcados | 10699.793 | 9402.5088 | 5597.5527
|  | 9011.5 | 8483.5 | 33.2 | 4876.5631 | 2594 | 686.1 | 21.5 | 104.7 | Cased Hole | Rod Pump | Western Niger Delta | 518.3532 | 50.2417 | 1516.9716 | 2499.7995 | 298.478 | 1255.1009 | 12.2679 | 1480.53 | 1506.9359 | 3288.7154 | 74.5298 | 1241.5489 | 64.3452 | 855.5745 | 253.5385 | 2.9915 | 45.3722 | 10729.5 | 9431.5 | 5612.5 | 34.85 | 1.1 | 16325 | 994.6254 | 7.46 | 0.85158 | 20.6289 | 107511.7462 | 32.9967 | 14.7 | 64.6414 | 89.1882 | 0 | 1 |  | Forcados | 10699.793 | 9402.5088 | 5597.5527
|  | 9011.5 | 8483.5 | 33.2 | 4876.5631 | 2594 | 686.1 | 21.5 | 104.7 | Cased Hole | Rod Pump | Western Niger Delta | 518.3532 | 50.2417 | 1516.9716 | 2499.7995 | 298.478 | 1255.1009 | 12.2679 | 1480.53 | 1506.9359 | 3288.7154 | 74.5298 | 1241.5489 | 64.3452 | 855.5745 | 253.5385 | 2.9915 | 45.3722 | 10729.5 | 9431.5 | 5612.5 | 34.85 | 1.1 | 16325 | 994.6254 | 7.46 | 0.85158 | 20.6289 | 107511.7462 | 32.9967 | 14.7 | 64.6414 | 89.1882 | 0 | 1 |  | Forcados | 10699.793 | 9402.5088 | 5597.5527
|  | 9011.5 | 8483.5 | 33.2 | 4876.5631 | 2594 | 686.1 | 21.5 | 104.7 | Cased Hole | Rod Pump | Western Niger Delta | 518.3532 | 50.2417 | 1516.9716 | 2499.7995 | 298.478 | 1255.1009 | 12.2679 | 1480.53 | 1506.9359 | 3288.7154 | 74.5298 | 1241.5489 | 64.3452 | 855.5745 | 253.5385 | 2.9915 | 45.3722 | 10729.5 | 9431.5 | 5612.5 | 34.85 | 1.1 | 16325 | 994.6254 | 7.46 | 0.85158 | 20.6289 | 107511.7462 | 32.9967 | 14.7 | 64.6414 | 89.1882 | 0 | 1 |  | Forcados | 10699.793 | 9402.5088 | 5597.5527
|  | 9011.5 | 8483.5 | 33.2 | 4876.5631 | 2594 | 686.1 | 21.5 | 104.7 | Cased Hole | Rod Pump | Western Niger Delta | 518.3532 | 50.2417 | 1516.9716 | 2499.7995 | 298.478 | 1255.1009 | 12.2679 | 1480.53 | 1506.9359 | 3288.7154 | 74.5298 | 1241.5489 | 64.3452 | 855.5745 | 253.5385 | 2.9915 | 45.3722 | 10729.5 | 9431.5 | 5612.5 | 34.85 | 1.1 | 16325 | 994.6254 | 7.46 | 0.85158 | 20.6289 | 107511.7462 | 32.9967 | 14.7 | 64.6414 | 89.1882 | 0 | 1 |  | Forcados | 10699.793 | 9402.5088 | 5597.5527
|  | 9011.5 | 8483.5 | 33.2 | 4876.5631 | 2594 | 686.1 | 21.5 | 104.7 | Cased Hole | Rod Pump | Western Niger Delta | 518.3532 | 50.2417 | 1516.9716 | 2499.7995 | 298.478 | 1255.1009 | 12.2679 | 1480.53 | 1506.9359 | 3288.7154 | 74.5298 | 1241.5489 | 64.3452 | 855.5745 | 253.5385 | 2.9915 | 45.3722 | 10729.5 | 9431.5 | 5612.5 | 34.85 | 1.1 | 16325 | 994.6254 | 7.46 | 0.85158 | 20.6289 | 107511.7462 | 32.9967 | 14.7 | 64.6414 | 89.1882 | 0 | 1 |  | Forcados | 10699.793 | 9402.5088 | 5597.5527
|  | 9011.5 | 8483.5 | 33.2 | 4876.5631 | 2594 | 686.1 | 21.5 | 104.7 | Cased Hole | Rod Pump | Western Niger Delta | 518.3532 | 50.2417 | 1516.9716 | 2499.7995 | 298.478 | 1255.1009 | 12.2679 | 1480.53 | 1506.9359 | 3288.7154 | 74.5298 | 1241.5489 | 64.3452 | 855.5745 | 253.5385 | 2.9915 | 45.3722 | 10729.5 | 9431.5 | 5612.5 | 34.85 | 1.1 | 16325 | 994.6254 | 7.46 | 0.85158 | 20.6289 | 107511.7462 | 32.9967 | 14.7 | 64.6414 | 89.1882 | 0 | 1 |  | Forcados | 10699.793 | 9402.5088 | 5597.5527
|  | 9011.5 | 8483.5 | 33.2 | 4876.5631 | 2594 | 686.1 | 21.5 | 104.7 | Cased Hole | Rod Pump | Western Niger Delta | 518.3532 | 50.2417 | 1516.9716 | 2499.7995 | 298.478 | 1255.1009 | 12.2679 | 1480.53 | 1506.9359 | 3288.7154 | 74.5298 | 1241.5489 | 64.3452 | 855.5745 | 253.5385 | 2.9915 | 45.3722 | 10729.5 | 9431.5 | 5612.5 | 34.85 | 1.1 | 16325 | 994.6254 | 7.46 | 0.85158 | 20.6289 | 107511.7462 | 32.9967 | 14.7 | 64.6414 | 89.1882 | 0 | 1 |  | Forcados | 10699.793 | 9402.5088 | 5597.5527
|  | 9011.5 | 8483.5 | 33.2 | 4876.5631 | 2594 | 686.1 | 21.5 | 104.7 | Cased Hole | Rod Pump | Western Niger Delta | 518.3532 | 50.2417 | 1516.9716 | 2499.7995 | 298.478 | 1255.1009 | 12.2679 | 1480.53 | 1506.9359 | 3288.7154 | 74.5298 | 1241.5489 | 64.3452 | 855.5745 | 253.5385 | 2.9915 | 45.3722 | 10729.5 | 9431.5 | 5612.5 | 34.85 | 1.1 | 16325 | 994.6254 | 7.46 | 0.85158 | 20.6289 | 107511.7462 | 32.9967 | 14.7 | 64.6414 | 89.1882 | 0 | 1 |  | Forcados | 10699.793 | 9402.5088 | 5597.5527
|  | 9011.5 | 8483.5 | 33.2 | 4876.5631 | 2594 | 686.1 | 21.5 | 104.7 | Cased Hole | Rod Pump | Western Niger Delta | 518.3532 | 50.2417 | 1516.9716 | 2499.7995 | 298.478 | 1255.1009 | 12.2679 | 1480.53 | 1506.9359 | 3288.7154 | 74.5298 | 1241.5489 | 64.3452 | 855.5745 | 253.5385 | 2.9915 | 45.3722 | 10729.5 | 9431.5 | 5612.5 | 34.85 | 1.1 | 16325 | 994.6254 | 7.46 | 0.85158 | 20.6289 | 107511.7462 | 32.9967 | 14.7 | 64.6414 | 89.1882 | 0 | 1 |  | Forcados | 10699.793 | 9402.5088 | 5597.5527
|  | 9011.5 | 8483.5 | 33.2 | 4876.5631 | 2594 | 686.1 | 21.5 | 104.7 | Cased Hole | Rod Pump | Western Niger Delta | 518.3532 | 50.2417 | 1516.9716 | 2499.7995 | 298.478 | 1255.1009 | 12.2679 | 1480.53 | 1506.9359 | 3288.7154 | 74.5298 | 1241.5489 | 64.3452 | 855.5745 | 253.5385 | 2.9915 | 45.3722 | 10729.5 | 9431.5 | 5612.5 | 34.85 | 1.1 | 16325 | 994.6254 | 7.46 | 0.85158 | 20.6289 | 107511.7462 | 32.9967 | 14.7 | 64.6414 | 89.1882 | 0 | 1 |  | Forcados | 10699.793 | 9402.5088 | 5597.5527
|  | 9011.5 | 8483.5 | 33.2 | 4876.5631 | 2594 | 686.1 | 21.5 | 104.7 | Cased Hole | Rod Pump | Western Niger Delta | 518.3532 | 50.2417 | 1516.9716 | 2499.7995 | 298.478 | 1255.1009 | 12.2679 | 1480.53 | 1506.9359 | 3288.7154 | 74.5298 | 1241.5489 | 64.3452 | 855.5745 | 253.5385 | 2.9915 | 45.3722 | 10729.5 | 9431.5 | 5612.5 | 34.85 | 1.1 | 16325 | 994.6254 | 7.46 | 0.85158 | 20.6289 | 107511.7462 | 32.9967 | 14.7 | 64.6414 | 89.1882 | 0 | 1 |  | Forcados | 10699.793 | 9402.5088 | 5597.5527
|  | 9011.5 | 8483.5 | 33.2 | 4876.5631 | 2594 | 686.1 | 21.5 | 104.7 | Cased Hole | Rod Pump | Western Niger Delta | 518.3532 | 50.2417 | 1516.9716 | 2499.7995 | 298.478 | 1255.1009 | 12.2679 | 1480.53 | 1506.9359 | 3288.7154 | 74.5298 | 1241.5489 | 64.3452 | 855.5745 | 253.5385 | 2.9915 | 45.3722 | 10729.5 | 9431.5 | 5612.5 | 34.85 | 1.1 | 16325 | 994.6254 | 7.46 | 0.85158 | 20.6289 | 107511.7462 | 32.9967 | 14.7 | 64.6414 | 89.1882 | 0 | 1 |  | Forcados | 10699.793 | 9402.5088 | 5597.5527
|  | 9011.5 | 8483.5 | 33.2 | 4876.5631 | 2594 | 686.1 | 21.5 | 104.7 | Cased Hole | Rod Pump | Western Niger Delta | 518.3532 | 50.2417 | 1516.9716 | 2499.7995 | 298.478 | 1255.1009 | 12.2679 | 1480.53 | 1506.9359 | 3288.7154 | 74.5298 | 1241.5489 | 64.3452 | 855.5745 | 253.5385 | 2.9915 | 45.3722 | 10729.5 | 9431.5 | 5612.5 | 34.85 | 1.1 | 16325 | 994.6254 | 7.46 | 0.85158 | 20.6289 | 107511.7462 | 32.9967 | 14.7 | 64.6414 | 89.1882 | 0 | 1 |  | Forcados | 10699.793 | 9402.5088 | 5597.5527
|  | 9011.5 | 8483.5 | 33.2 | 4876.5631 | 2594 | 686.1 | 21.5 | 104.7 | Cased Hole | Rod Pump | Western Niger Delta | 518.3532 | 50.2417 | 1516.9716 | 2499.7995 | 298.478 | 1255.1009 | 12.2679 | 1480.53 | 1506.9359 | 3288.7154 | 74.5298 | 1241.5489 | 64.3452 | 855.5745 | 253.5385 | 2.9915 | 45.3722 | 10729.5 | 9431.5 | 5612.5 | 34.85 | 1.1 | 16325 | 994.6254 | 7.46 | 0.85158 | 20.6289 | 107511.7462 | 32.9967 | 14.7 | 64.6414 | 89.1882 | 0 | 1 |  | Forcados | 10699.793 | 9402.5088 | 5597.5527
|  | 9011.5 | 8483.5 | 33.2 | 4876.5631 | 2594 | 686.1 | 21.5 | 104.7 | Cased Hole | Rod Pump | Western Niger Delta | 518.3532 | 50.2417 | 1516.9716 | 2499.7995 | 298.478 | 1255.1009 | 12.2679 | 1480.53 | 1506.9359 | 3288.7154 | 74.5298 | 1241.5489 | 64.3452 | 855.5745 | 253.5385 | 2.9915 | 45.3722 | 10729.5 | 9431.5 | 5612.5 | 34.85 | 1.1 | 16325 | 994.6254 | 7.46 | 0.85158 | 20.6289 | 107511.7462 | 32.9967 | 14.7 | 64.6414 | 89.1882 | 0 | 1 |  | Forcados | 10699.793 | 9402.5088 | 5597.5527
|  | 9011.5 | 8483.5 | 33.2 | 4876.5631 | 2594 | 686.1 | 21.5 | 104.7 | Cased Hole | Rod Pump | Western Niger Delta | 518.3532 | 50.2417 | 1516.9716 | 2499.7995 | 298.478 | 1255.1009 | 12.2679 | 1480.53 | 1506.9359 | 3288.7154 | 74.5298 | 1241.5489 | 64.3452 | 855.5745 | 253.5385 | 2.9915 | 45.3722 | 10729.5 | 9431.5 | 5612.5 | 34.85 | 1.1 | 16325 | 994.6254 | 7.46 | 0.85158 | 20.6289 | 107511.7462 | 32.9967 | 14.7 | 64.6414 | 89.1882 | 0 | 1 |  | Forcados | 10699.793 | 9402.5088 | 5597.5527
|  | 9011.5 | 8483.5 | 33.2 | 4876.5631 | 2594 | 686.1 | 21.5 | 104.7 | Cased Hole | Rod Pump | Western Niger Delta | 518.3532 | 50.2417 | 1516.9716 | 2499.7995 | 298.478 | 1255.1009 | 12.2679 | 1480.53 | 1506.9359 | 3288.7154 | 74.5298 | 1241.5489 | 64.3452 | 855.5745 | 253.5385 | 2.9915 | 45.3722 | 10729.5 | 9431.5 | 5612.5 | 34.85 | 1.1 | 16325 | 994.6254 | 7.46 | 0.85158 | 20.6289 | 107511.7462 | 32.9967 | 14.7 | 64.6414 | 89.1882 | 0 | 1 |  | Forcados | 10699.793 | 9402.5088 | 5597.5527
|  | 9011.5 | 8483.5 | 33.2 | 4876.5631 | 2594 | 686.1 | 21.5 | 104.7 | Cased Hole | Rod Pump | Western Niger Delta | 518.3532 | 50.2417 | 1516.9716 | 2499.7995 | 298.478 | 1255.1009 | 12.2679 | 1480.53 | 1506.9359 | 3288.7154 | 74.5298 | 1241.5489 | 64.3452 | 855.5745 | 253.5385 | 2.9915 | 45.3722 | 10729.5 | 9431.5 | 5612.5 | 34.85 | 1.1 | 16325 | 994.6254 | 7.46 | 0.85158 | 20.6289 | 107511.7462 | 32.9967 | 14.7 | 64.6414 | 89.1882 | 0 | 1 |  | Forcados | 10699.793 | 9402.5088 | 5597.5527
|  | 9011.5 | 8483.5 | 33.2 | 4876.5631 | 2594 | 686.1 | 21.5 | 104.7 | Cased Hole | Rod Pump | Western Niger Delta | 518.3532 | 50.2417 | 1516.9716 | 2499.7995 | 298.478 | 1255.1009 | 12.2679 | 1480.53 | 1506.9359 | 3288.7154 | 74.5298 | 1241.5489 | 64.3452 | 855.5745 | 253.5385 | 2.9915 | 45.3722 | 10729.5 | 9431.5 | 5612.5 | 34.85 | 1.1 | 16325 | 994.6254 | 7.46 | 0.85158 | 20.6289 | 107511.7462 | 32.9967 | 14.7 | 64.6414 | 89.1882 | 0 | 1 |  | Forcados | 10699.793 | 9402.5088 | 5597.5527
|  | 9011.5 | 8483.5 | 33.2 | 4876.5631 | 2594 | 686.1 | 21.5 | 104.7 | Cased Hole | Rod Pump | Western Niger Delta | 518.3532 | 50.2417 | 1516.9716 | 2499.7995 | 298.478 | 1255.1009 | 12.2679 | 1480.53 | 1506.9359 | 3288.7154 | 74.5298 | 1241.5489 | 64.3452 | 855.5745 | 253.5385 | 2.9915 | 45.3722 | 10729.5 | 9431.5 | 5612.5 | 34.85 | 1.1 | 16325 | 994.6254 | 7.46 | 0.85158 | 20.6289 | 107511.7462 | 32.9967 | 14.7 | 64.6414 | 89.1882 | 0 | 1 |  | Forcados | 10699.793 | 9402.5088 | 5597.5527
|  | 9011.5 | 8483.5 | 33.2 | 4876.5631 | 2594 | 686.1 | 21.5 | 104.7 | Cased Hole | Rod Pump | Western Niger Delta | 518.3532 | 50.2417 | 1516.9716 | 2499.7995 | 298.478 | 1255.1009 | 12.2679 | 1480.53 | 1506.9359 | 3288.7154 | 74.5298 | 1241.5489 | 64.3452 | 855.5745 | 253.5385 | 2.9915 | 45.3722 | 10729.5 | 9431.5 | 5612.5 | 34.85 | 1.1 | 16325 | 994.6254 | 7.46 | 0.85158 | 20.6289 | 107511.7462 | 32.9967 | 14.7 | 64.6414 | 89.1882 | 0 | 1 |  | Forcados | 10699.793 | 9402.5088 | 5597.5527
|  | 9011.5 | 8483.5 | 33.2 | 4876.5631 | 2594 | 686.1 | 21.5 | 104.7 | Cased Hole | Rod Pump | Western Niger Delta | 518.3532 | 50.2417 | 1516.9716 | 2499.7995 | 298.478 | 1255.1009 | 12.2679 | 1480.53 | 1506.9359 | 3288.7154 | 74.5298 | 1241.5489 | 64.3452 | 855.5745 | 253.5385 | 2.9915 | 45.3722 | 10729.5 | 9431.5 | 5612.5 | 34.85 | 1.1 | 16325 | 994.6254 | 7.46 | 0.85158 | 20.6289 | 107511.7462 | 32.9967 | 14.7 | 64.6414 | 89.1882 | 0 | 1 |  | Forcados | 10699.793 | 9402.5088 | 5597.5527
|  | 9011.5 | 8483.5 | 33.2 | 4876.5631 | 2594 | 686.1 | 21.5 | 104.7 | Cased Hole | Rod Pump | Western Niger Delta | 518.3532 | 50.2417 | 1516.9716 | 2499.7995 | 298.478 | 1255.1009 | 12.2679 | 1480.53 | 1506.9359 | 3288.7154 | 74.5298 | 1241.5489 | 64.3452 | 855.5745 | 253.5385 | 2.9915 | 45.3722 | 10729.5 | 9431.5 | 5612.5 | 34.85 | 1.1 | 16325 | 994.6254 | 7.46 | 0.85158 | 20.6289 | 107511.7462 | 32.9967 | 14.7 | 64.6414 | 89.1882 | 0 | 1 |  | Forcados | 10699.793 | 9402.5088 | 5597.5527
|  | 9011.5 | 8483.5 | 33.2 | 4876.5631 | 2594 | 686.1 | 21.5 | 104.7 | Cased Hole | Rod Pump | Western Niger Delta | 518.3532 | 50.2417 | 1516.9716 | 2499.7995 | 298.478 | 1255.1009 | 12.2679 | 1480.53 | 1506.9359 | 3288.7154 | 74.5298 | 1241.5489 | 64.3452 | 855.5745 | 253.5385 | 2.9915 | 45.3722 | 10729.5 | 9431.5 | 5612.5 | 34.85 | 1.1 | 16325 | 994.6254 | 7.46 | 0.85158 | 20.6289 | 107511.7462 | 32.9967 | 14.7 | 64.6414 | 89.1882 | 0 | 1 |  | Forcados | 10699.793 | 9402.5088 | 5597.5527
|  | 9011.5 | 8483.5 | 33.2 | 4876.5631 | 2594 | 686.1 | 21.5 | 104.7 | Cased Hole | Rod Pump | Western Niger Delta | 518.3532 | 50.2417 | 1516.9716 | 2499.7995 | 298.478 | 1255.1009 | 12.2679 | 1480.53 | 1506.9359 | 3288.7154 | 74.5298 | 1241.5489 | 64.3452 | 855.5745 | 253.5385 | 2.9915 | 45.3722 | 10729.5 | 9431.5 | 5612.5 | 34.85 | 1.1 | 16325 | 994.6254 | 7.46 | 0.85158 | 20.6289 | 107511.7462 | 32.9967 | 14.7 | 64.6414 | 89.1882 | 0 | 1 |  | Forcados | 10699.793 | 9402.5088 | 5597.5527
|  | 9011.5 | 8483.5 | 33.2 | 4876.5631 | 2594 | 686.1 | 21.5 | 104.7 | Cased Hole | Rod Pump | Western Niger Delta | 518.3532 | 50.2417 | 1516.9716 | 2499.7995 | 298.478 | 1255.1009 | 12.2679 | 1480.53 | 1506.9359 | 3288.7154 | 74.5298 | 1241.5489 | 64.3452 | 855.5745 | 253.5385 | 2.9915 | 45.3722 | 10729.5 | 9431.5 | 5612.5 | 34.85 | 1.1 | 16325 | 994.6254 | 7.46 | 0.85158 | 20.6289 | 107511.7462 | 32.9967 | 14.7 | 64.6414 | 89.1882 | 0 | 1 |  | Forcados | 10699.793 | 9402.5088 | 5597.5527
|  | 9011.5 | 8483.5 | 33.2 | 4876.5631 | 2594 | 686.1 | 21.5 | 104.7 | Cased Hole | Rod Pump | Western Niger Delta | 518.3532 | 50.2417 | 1516.9716 | 2499.7995 | 298.478 | 1255.1009 | 12.2679 | 1480.53 | 1506.9359 | 3288.7154 | 74.5298 | 1241.5489 | 64.3452 | 855.5745 | 253.5385 | 2.9915 | 45.3722 | 10729.5 | 9431.5 | 5612.5 | 34.85 | 1.1 | 16325 | 994.6254 | 7.46 | 0.85158 | 20.6289 | 107511.7462 | 32.9967 | 14.7 | 64.6414 | 89.1882 | 0 | 1 |  | Forcados | 10699.793 | 9402.5088 | 5597.5527
|  | 9011.5 | 8483.5 | 33.2 | 4876.5631 | 2594 | 686.1 | 21.5 | 104.7 | Cased Hole | Rod Pump | Western Niger Delta | 518.3532 | 50.2417 | 1516.9716 | 2499.7995 | 298.478 | 1255.1009 | 12.2679 | 1480.53 | 1506.9359 | 3288.7154 | 74.5298 | 1241.5489 | 64.3452 | 855.5745 | 253.5385 | 2.9915 | 45.3722 | 10729.5 | 9431.5 | 5612.5 | 34.85 | 1.1 | 16325 | 994.6254 | 7.46 | 0.85158 | 20.6289 | 107511.7462 | 32.9967 | 14.7 | 64.6414 | 89.1882 | 0 | 1 |  | Forcados | 10699.793 | 9402.5088 | 5597.5527
|  | 9011.5 | 8483.5 | 33.2 | 4876.5631 | 2594 | 686.1 | 21.5 | 104.7 | Cased Hole | Rod Pump | Western Niger Delta | 518.3532 | 50.2417 | 1516.9716 | 2499.7995 | 298.478 | 1255.1009 | 12.2679 | 1480.53 | 1506.9359 | 3288.7154 | 74.5298 | 1241.5489 | 64.3452 | 855.5745 | 253.5385 | 2.9915 | 45.3722 | 10729.5 | 9431.5 | 5612.5 | 34.85 | 1.1 | 16325 | 994.6254 | 7.46 | 0.85158 | 20.6289 | 107511.7462 | 32.9967 | 14.7 | 64.6414 | 89.1882 | 0 | 1 |  | Forcados | 10699.793 | 9402.5088 | 5597.5527
|  | 9011.5 | 8483.5 | 33.2 | 4876.5631 | 2594 | 686.1 | 21.5 | 104.7 | Cased Hole | Rod Pump | Western Niger Delta | 518.3532 | 50.2417 | 1516.9716 | 2499.7995 | 298.478 | 1255.1009 | 12.2679 | 1480.53 | 1506.9359 | 3288.7154 | 74.5298 | 1241.5489 | 64.3452 | 855.5745 | 253.5385 | 2.9915 | 45.3722 | 10729.5 | 9431.5 | 5612.5 | 34.85 | 1.1 | 16325 | 994.6254 | 7.46 | 0.85158 | 20.6289 | 107511.7462 | 32.9967 | 14.7 | 64.6414 | 89.1882 | 0 | 1 |  | Forcados | 10699.793 | 9402.5088 | 5597.5527
|  | 9011.5 | 8483.5 | 33.2 | 4876.5631 | 2594 | 686.1 | 21.5 | 104.7 | Cased Hole | Rod Pump | Western Niger Delta | 518.3532 | 50.2417 | 1516.9716 | 2499.7995 | 298.478 | 1255.1009 | 12.2679 | 1480.53 | 1506.9359 | 3288.7154 | 74.5298 | 1241.5489 | 64.3452 | 855.5745 | 253.5385 | 2.9915 | 45.3722 | 10729.5 | 9431.5 | 5612.5 | 34.85 | 1.1 | 16325 | 994.6254 | 7.46 | 0.85158 | 20.6289 | 107511.7462 | 32.9967 | 14.7 | 64.6414 | 89.1882 | 0 | 1 |  | Forcados | 10699.793 | 9402.5088 | 5597.5527
|  | 9011.5 | 8483.5 | 33.2 | 4876.5631 | 2594 | 686.1 | 21.5 | 104.7 | Cased Hole | Rod Pump | Western Niger Delta | 518.3532 | 50.2417 | 1516.9716 | 2499.7995 | 298.478 | 1255.1009 | 12.2679 | 1480.53 | 1506.9359 | 3288.7154 | 74.5298 | 1241.5489 | 64.3452 | 855.5745 | 253.5385 | 2.9915 | 45.3722 | 10729.5 | 9431.5 | 5612.5 | 34.85 | 1.1 | 16325 | 994.6254 | 7.46 | 0.85158 | 20.6289 | 107511.7462 | 32.9967 | 14.7 | 64.6414 | 89.1882 | 0 | 1 |  | Forcados | 10699.793 | 9402.5088 | 5597.5527
|  | 9011.5 | 8483.5 | 33.2 | 4876.5631 | 2594 | 686.1 | 21.5 | 104.7 | Cased Hole | Rod Pump | Western Niger Delta | 518.3532 | 50.2417 | 1516.9716 | 2499.7995 | 298.478 | 1255.1009 | 12.2679 | 1480.53 | 1506.9359 | 3288.7154 | 74.5298 | 1241.5489 | 64.3452 | 855.5745 | 253.5385 | 2.9915 | 45.3722 | 10729.5 | 9431.5 | 5612.5 | 34.85 | 1.1 | 16325 | 994.6254 | 7.46 | 0.85158 | 20.6289 | 107511.7462 | 32.9967 | 14.7 | 64.6414 | 89.1882 | 0 | 1 |  | Forcados | 10699.793 | 9402.5088 | 5597.5527
|  | 9011.5 | 8483.5 | 33.2 | 4876.5631 | 2594 | 686.1 | 21.5 | 104.7 | Cased Hole | Rod Pump | Western Niger Delta | 518.3532 | 50.2417 | 1516.9716 | 2499.7995 | 298.478 | 1255.1009 | 12.2679 | 1480.53 | 1506.9359 | 3288.7154 | 74.5298 | 1241.5489 | 64.3452 | 855.5745 | 253.5385 | 2.9915 | 45.3722 | 10729.5 | 9431.5 | 5612.5 | 34.85 | 1.1 | 16325 | 994.6254 | 7.46 | 0.85158 | 20.6289 | 107511.7462 | 32.9967 | 14.7 | 64.6414 | 89.1882 | 0 | 1 |  | Forcados | 10699.793 | 9402.5088 | 5597.5527
|  | 9011.5 | 8483.5 | 33.2 | 4876.5631 | 2594 | 686.1 | 21.5 | 104.7 | Cased Hole | Rod Pump | Western Niger Delta | 518.3532 | 50.2417 | 1516.9716 | 2499.7995 | 298.478 | 1255.1009 | 12.2679 | 1480.53 | 1506.9359 | 3288.7154 | 74.5298 | 1241.5489 | 64.3452 | 855.5745 | 253.5385 | 2.9915 | 45.3722 | 10729.5 | 9431.5 | 5612.5 | 34.85 | 1.1 | 16325 | 994.6254 | 7.46 | 0.85158 | 20.6289 | 107511.7462 | 32.9967 | 14.7 | 64.6414 | 89.1882 | 0 | 1 |  | Forcados | 10699.793 | 9402.5088 | 5597.5527
|  | 9011.5 | 8483.5 | 33.2 | 4876.5631 | 2594 | 686.1 | 21.5 | 104.7 | Cased Hole | Rod Pump | Western Niger Delta | 518.3532 | 50.2417 | 1516.9716 | 2499.7995 | 298.478 | 1255.1009 | 12.2679 | 1480.53 | 1506.9359 | 3288.7154 | 74.5298 | 1241.5489 | 64.3452 | 855.5745 | 253.5385 | 2.9915 | 45.3722 | 10729.5 | 9431.5 | 5612.5 | 34.85 | 1.1 | 16325 | 994.6254 | 7.46 | 0.85158 | 20.6289 | 107511.7462 | 32.9967 | 14.7 | 64.6414 | 89.1882 | 0 | 1 |  | Forcados | 10699.793 | 9402.5088 | 5597.5527
|  | 9011.5 | 8483.5 | 33.2 | 4876.5631 | 2594 | 686.1 | 21.5 | 104.7 | Cased Hole | Rod Pump | Western Niger Delta | 518.3532 | 50.2417 | 1516.9716 | 2499.7995 | 298.478 | 1255.1009 | 12.2679 | 1480.53 | 1506.9359 | 3288.7154 | 74.5298 | 1241.5489 | 64.3452 | 855.5745 | 253.5385 | 2.9915 | 45.3722 | 10729.5 | 9431.5 | 5612.5 | 34.85 | 1.1 | 16325 | 994.6254 | 7.46 | 0.85158 | 20.6289 | 107511.7462 | 32.9967 | 14.7 | 64.6414 | 89.1882 | 0 | 1 |  | Forcados | 10699.793 | 9402.5088 | 5597.5527
|  | 9011.5 | 8483.5 | 33.2 | 4876.5631 | 2594 | 686.1 | 21.5 | 104.7 | Cased Hole | Rod Pump | Western Niger Delta | 518.3532 | 50.2417 | 1516.9716 | 2499.7995 | 298.478 | 1255.1009 | 12.2679 | 1480.53 | 1506.9359 | 3288.7154 | 74.5298 | 1241.5489 | 64.3452 | 855.5745 | 253.5385 | 2.9915 | 45.3722 | 10729.5 | 9431.5 | 5612.5 | 34.85 | 1.1 | 16325 | 994.6254 | 7.46 | 0.85158 | 20.6289 | 107511.7462 | 32.9967 | 14.7 | 64.6414 | 89.1882 | 0 | 1 |  | Forcados | 10699.793 | 9402.5088 | 5597.5527
|  | 9011.5 | 8483.5 | 33.2 | 4876.5631 | 2594 | 686.1 | 21.5 | 104.7 | Cased Hole | Rod Pump | Western Niger Delta | 518.3532 | 50.2417 | 1516.9716 | 2499.7995 | 298.478 | 1255.1009 | 12.2679 | 1480.53 | 1506.9359 | 3288.7154 | 74.5298 | 1241.5489 | 64.3452 | 855.5745 | 253.5385 | 2.9915 | 45.3722 | 10729.5 | 9431.5 | 5612.5 | 34.85 | 1.1 | 16325 | 994.6254 | 7.46 | 0.85158 | 20.6289 | 107511.7462 | 32.9967 | 14.7 | 64.6414 | 89.1882 | 0 | 1 |  | Forcados | 10699.793 | 9402.5088 | 5597.5527
|  | 9011.5 | 8483.5 | 33.2 | 4876.5631 | 2594 | 686.1 | 21.5 | 104.7 | Cased Hole | Rod Pump | Western Niger Delta | 518.3532 | 50.2417 | 1516.9716 | 2499.7995 | 298.478 | 1255.1009 | 12.2679 | 1480.53 | 1506.9359 | 3288.7154 | 74.5298 | 1241.5489 | 64.3452 | 855.5745 | 253.5385 | 2.9915 | 45.3722 | 10729.5 | 9431.5 | 5612.5 | 34.85 | 1.1 | 16325 | 994.6254 | 7.46 | 0.85158 | 20.6289 | 107511.7462 | 32.9967 | 14.7 | 64.6414 | 89.1882 | 0 | 1 |  | Forcados | 10699.793 | 9402.5088 | 5597.5527
|  | 9011.5 | 8483.5 | 33.2 | 4876.5631 | 2594 | 686.1 | 21.5 | 104.7 | Cased Hole | Rod Pump | Western Niger Delta | 518.3532 | 50.2417 | 1516.9716 | 2499.7995 | 298.478 | 1255.1009 | 12.2679 | 1480.53 | 1506.9359 | 3288.7154 | 74.5298 | 1241.5489 | 64.3452 | 855.5745 | 253.5385 | 2.9915 | 45.3722 | 10729.5 | 9431.5 | 5612.5 | 34.85 | 1.1 | 16325 | 994.6254 | 7.46 | 0.85158 | 20.6289 | 107511.7462 | 32.9967 | 14.7 | 64.6414 | 89.1882 | 0 | 1 |  | Forcados | 10699.793 | 9402.5088 | 5597.5527
|  | 9011.5 | 8483.5 | 33.2 | 4876.5631 | 2594 | 686.1 | 21.5 | 104.7 | Cased Hole | Rod Pump | Western Niger Delta | 518.3532 | 50.2417 | 1516.9716 | 2499.7995 | 298.478 | 1255.1009 | 12.2679 | 1480.53 | 1506.9359 | 3288.7154 | 74.5298 | 1241.5489 | 64.3452 | 855.5745 | 253.5385 | 2.9915 | 45.3722 | 10729.5 | 9431.5 | 5612.5 | 34.85 | 1.1 | 16325 | 994.6254 | 7.46 | 0.85158 | 20.6289 | 107511.7462 | 32.9967 | 14.7 | 64.6414 | 89.1882 | 0 | 1 |  | Forcados | 10699.793 | 9402.5088 | 5597.5527
|  | 9011.5 | 8483.5 | 33.2 | 4876.5631 | 2594 | 686.1 | 21.5 | 104.7 | Cased Hole | Rod Pump | Western Niger Delta | 518.3532 | 50.2417 | 1516.9716 | 2499.7995 | 298.478 | 1255.1009 | 12.2679 | 1480.53 | 1506.9359 | 3288.7154 | 74.5298 | 1241.5489 | 64.3452 | 855.5745 | 253.5385 | 2.9915 | 45.3722 | 10729.5 | 9431.5 | 5612.5 | 34.85 | 1.1 | 16325 | 994.6254 | 7.46 | 0.85158 | 20.6289 | 107511.7462 | 32.9967 | 14.7 | 64.6414 | 89.1882 | 0 | 1 |  | Forcados | 10699.793 | 9402.5088 | 5597.5527
|  | 9011.5 | 8483.5 | 33.2 | 4876.5631 | 2594 | 686.1 | 21.5 | 104.7 | Cased Hole | Rod Pump | Western Niger Delta | 518.3532 | 50.2417 | 1516.9716 | 2499.7995 | 298.478 | 1255.1009 | 12.2679 | 1480.53 | 1506.9359 | 3288.7154 | 74.5298 | 1241.5489 | 64.3452 | 855.5745 | 253.5385 | 2.9915 | 45.3722 | 10729.5 | 9431.5 | 5612.5 | 34.85 | 1.1 | 16325 | 994.6254 | 7.46 | 0.85158 | 20.6289 | 107511.7462 | 32.9967 | 14.7 | 64.6414 | 89.1882 | 0 | 1 |  | Forcados | 10699.793 | 9402.5088 | 5597.5527
|  | 9011.5 | 8483.5 | 33.2 | 4876.5631 | 2594 | 686.1 | 21.5 | 104.7 | Cased Hole | Rod Pump | Western Niger Delta | 518.3532 | 50.2417 | 1516.9716 | 2499.7995 | 298.478 | 1255.1009 | 12.2679 | 1480.53 | 1506.9359 | 3288.7154 | 74.5298 | 1241.5489 | 64.3452 | 855.5745 | 253.5385 | 2.9915 | 45.3722 | 10729.5 | 9431.5 | 5612.5 | 34.85 | 1.1 | 16325 | 994.6254 | 7.46 | 0.85158 | 20.6289 | 107511.7462 | 32.9967 | 14.7 | 64.6414 | 89.1882 | 0 | 1 |  | Forcados | 10699.793 | 9402.5088 | 5597.5527
|  | 9011.5 | 8483.5 | 33.2 | 4876.5631 | 2594 | 686.1 | 21.5 | 104.7 | Cased Hole | Rod Pump | Western Niger Delta | 518.3532 | 50.2417 | 1516.9716 | 2499.7995 | 298.478 | 1255.1009 | 12.2679 | 1480.53 | 1506.9359 | 3288.7154 | 74.5298 | 1241.5489 | 64.3452 | 855.5745 | 253.5385 | 2.9915 | 45.3722 | 10729.5 | 9431.5 | 5612.5 | 34.85 | 1.1 | 16325 | 994.6254 | 7.46 | 0.85158 | 20.6289 | 107511.7462 | 32.9967 | 14.7 | 64.6414 | 89.1882 | 0 | 1 |  | Forcados | 10699.793 | 9402.5088 | 5597.5527
|  | 9011.5 | 8483.5 | 33.2 | 4876.5631 | 2594 | 686.1 | 21.5 | 104.7 | Cased Hole | Rod Pump | Western Niger Delta | 518.3532 | 50.2417 | 1516.9716 | 2499.7995 | 298.478 | 1255.1009 | 12.2679 | 1480.53 | 1506.9359 | 3288.7154 | 74.5298 | 1241.5489 | 64.3452 | 855.5745 | 253.5385 | 2.9915 | 45.3722 | 10729.5 | 9431.5 | 5612.5 | 34.85 | 1.1 | 16325 | 994.6254 | 7.46 | 0.85158 | 20.6289 | 107511.7462 | 32.9967 | 14.7 | 64.6414 | 89.1882 | 0 | 1 |  | Forcados | 10699.793 | 9402.5088 | 5597.5527
|  | 9011.5 | 8483.5 | 33.2 | 4876.5631 | 2594 | 686.1 | 21.5 | 104.7 | Cased Hole | Rod Pump | Western Niger Delta | 518.3532 | 50.2417 | 1516.9716 | 2499.7995 | 298.478 | 1255.1009 | 12.2679 | 1480.53 | 1506.9359 | 3288.7154 | 74.5298 | 1241.5489 | 64.3452 | 855.5745 | 253.5385 | 2.9915 | 45.3722 | 10729.5 | 9431.5 | 5612.5 | 34.85 | 1.1 | 16325 | 994.6254 | 7.46 | 0.85158 | 20.6289 | 107511.7462 | 32.9967 | 14.7 | 64.6414 | 89.1882 | 0 | 1 |  | Forcados | 10699.793 | 9402.5088 | 5597.5527
|  | 9011.5 | 8483.5 | 33.2 | 4876.5631 | 2594 | 686.1 | 21.5 | 104.7 | Cased Hole | Rod Pump | Western Niger Delta | 518.3532 | 50.2417 | 1516.9716 | 2499.7995 | 298.478 | 1255.1009 | 12.2679 | 1480.53 | 1506.9359 | 3288.7154 | 74.5298 | 1241.5489 | 64.3452 | 855.5745 | 253.5385 | 2.9915 | 45.3722 | 10729.5 | 9431.5 | 5612.5 | 34.85 | 1.1 | 16325 | 994.6254 | 7.46 | 0.85158 | 20.6289 | 107511.7462 | 32.9967 | 14.7 | 64.6414 | 89.1882 | 0 | 1 |  | Forcados | 10699.793 | 9402.5088 | 5597.5527
|  | 9011.5 | 8483.5 | 33.2 | 4876.5631 | 2594 | 686.1 | 21.5 | 104.7 | Cased Hole | Rod Pump | Western Niger Delta | 518.3532 | 50.2417 | 1516.9716 | 2499.7995 | 298.478 | 1255.1009 | 12.2679 | 1480.53 | 1506.9359 | 3288.7154 | 74.5298 | 1241.5489 | 64.3452 | 855.5745 | 253.5385 | 2.9915 | 45.3722 | 10729.5 | 9431.5 | 5612.5 | 34.85 | 1.1 | 16325 | 994.6254 | 7.46 | 0.85158 | 20.6289 | 107511.7462 | 32.9967 | 14.7 | 64.6414 | 89.1882 | 0 | 1 |  | Forcados | 10699.793 | 9402.5088 | 5597.5527
|  | 9011.5 | 8483.5 | 33.2 | 4876.5631 | 2594 | 686.1 | 21.5 | 104.7 | Cased Hole | Rod Pump | Western Niger Delta | 518.3532 | 50.2417 | 1516.9716 | 2499.7995 | 298.478 | 1255.1009 | 12.2679 | 1480.53 | 1506.9359 | 3288.7154 | 74.5298 | 1241.5489 | 64.3452 | 855.5745 | 253.5385 | 2.9915 | 45.3722 | 10729.5 | 9431.5 | 5612.5 | 34.85 | 1.1 | 16325 | 994.6254 | 7.46 | 0.85158 | 20.6289 | 107511.7462 | 32.9967 | 14.7 | 64.6414 | 89.1882 | 0 | 1 |  | Forcados | 10699.793 | 9402.5088 | 5597.5527
|  | 9011.5 | 8483.5 | 33.2 | 4876.5631 | 2594 | 686.1 | 21.5 | 104.7 | Cased Hole | Rod Pump | Western Niger Delta | 518.3532 | 50.2417 | 1516.9716 | 2499.7995 | 298.478 | 1255.1009 | 12.2679 | 1480.53 | 1506.9359 | 3288.7154 | 74.5298 | 1241.5489 | 64.3452 | 855.5745 | 253.5385 | 2.9915 | 45.3722 | 10729.5 | 9431.5 | 5612.5 | 34.85 | 1.1 | 16325 | 994.6254 | 7.46 | 0.85158 | 20.6289 | 107511.7462 | 32.9967 | 14.7 | 64.6414 | 89.1882 | 0 | 1 |  | Forcados | 10699.793 | 9402.5088 | 5597.5527
|  | 9011.5 | 8483.5 | 33.2 | 4876.5631 | 2594 | 686.1 | 21.5 | 104.7 | Cased Hole | Rod Pump | Western Niger Delta | 518.3532 | 50.2417 | 1516.9716 | 2499.7995 | 298.478 | 1255.1009 | 12.2679 | 1480.53 | 1506.9359 | 3288.7154 | 74.5298 | 1241.5489 | 64.3452 | 855.5745 | 253.5385 | 2.9915 | 45.3722 | 10729.5 | 9431.5 | 5612.5 | 34.85 | 1.1 | 16325 | 994.6254 | 7.46 | 0.85158 | 20.6289 | 107511.7462 | 32.9967 | 14.7 | 64.6414 | 89.1882 | 0 | 1 |  | Forcados | 10699.793 | 9402.5088 | 5597.5527
|  | 9011.5 | 8483.5 | 33.2 | 4876.5631 | 2594 | 686.1 | 21.5 | 104.7 | Cased Hole | Rod Pump | Western Niger Delta | 518.3532 | 50.2417 | 1516.9716 | 2499.7995 | 298.478 | 1255.1009 | 12.2679 | 1480.53 | 1506.9359 | 3288.7154 | 74.5298 | 1241.5489 | 64.3452 | 855.5745 | 253.5385 | 2.9915 | 45.3722 | 10729.5 | 9431.5 | 5612.5 | 34.85 | 1.1 | 16325 | 994.6254 | 7.46 | 0.85158 | 20.6289 | 107511.7462 | 32.9967 | 14.7 | 64.6414 | 89.1882 | 0 | 1 |  | Forcados | 10699.793 | 9402.5088 | 5597.5527
|  | 9011.5 | 8483.5 | 33.2 | 4876.5631 | 2594 | 686.1 | 21.5 | 104.7 | Cased Hole | Rod Pump | Western Niger Delta | 518.3532 | 50.2417 | 1516.9716 | 2499.7995 | 298.478 | 1255.1009 | 12.2679 | 1480.53 | 1506.9359 | 3288.7154 | 74.5298 | 1241.5489 | 64.3452 | 855.5745 | 253.5385 | 2.9915 | 45.3722 | 10729.5 | 9431.5 | 5612.5 | 34.85 | 1.1 | 16325 | 994.6254 | 7.46 | 0.85158 | 20.6289 | 107511.7462 | 32.9967 | 14.7 | 64.6414 | 89.1882 | 0 | 1 |  | Forcados | 10699.793 | 9402.5088 | 5597.5527
|  | 9011.5 | 8483.5 | 33.2 | 4876.5631 | 2594 | 686.1 | 21.5 | 104.7 | Cased Hole | Rod Pump | Western Niger Delta | 518.3532 | 50.2417 | 1516.9716 | 2499.7995 | 298.478 | 1255.1009 | 12.2679 | 1480.53 | 1506.9359 | 3288.7154 | 74.5298 | 1241.5489 | 64.3452 | 855.5745 | 253.5385 | 2.9915 | 45.3722 | 10729.5 | 9431.5 | 5612.5 | 34.85 | 1.1 | 16325 | 994.6254 | 7.46 | 0.85158 | 20.6289 | 107511.7462 | 32.9967 | 14.7 | 64.6414 | 89.1882 | 0 | 1 |  | Forcados | 10699.793 | 9402.5088 | 5597.5527
|  | 9011.5 | 8483.5 | 33.2 | 4876.5631 | 2594 | 686.1 | 21.5 | 104.7 | Cased Hole | Rod Pump | Western Niger Delta | 518.3532 | 50.2417 | 1516.9716 | 2499.7995 | 298.478 | 1255.1009 | 12.2679 | 1480.53 | 1506.9359 | 3288.7154 | 74.5298 | 1241.5489 | 64.3452 | 855.5745 | 253.5385 | 2.9915 | 45.3722 | 10729.5 | 9431.5 | 5612.5 | 34.85 | 1.1 | 16325 | 994.6254 | 7.46 | 0.85158 | 20.6289 | 107511.7462 | 32.9967 | 14.7 | 64.6414 | 89.1882 | 0 | 1 |  | Forcados | 10699.793 | 9402.5088 | 5597.5527
|  | 9011.5 | 8483.5 | 33.2 | 4876.5631 | 2594 | 686.1 | 21.5 | 104.7 | Cased Hole | Rod Pump | Western Niger Delta | 518.3532 | 50.2417 | 1516.9716 | 2499.7995 | 298.478 | 1255.1009 | 12.2679 | 1480.53 | 1506.9359 | 3288.7154 | 74.5298 | 1241.5489 | 64.3452 | 855.5745 | 253.5385 | 2.9915 | 45.3722 | 10729.5 | 9431.5 | 5612.5 | 34.85 | 1.1 | 16325 | 994.6254 | 7.46 | 0.85158 | 20.6289 | 107511.7462 | 32.9967 | 14.7 | 64.6414 | 89.1882 | 0 | 1 |  | Forcados | 10699.793 | 9402.5088 | 5597.5527
|  | 9011.5 | 8483.5 | 33.2 | 4876.5631 | 2594 | 686.1 | 21.5 | 104.7 | Cased Hole | Rod Pump | Western Niger Delta | 518.3532 | 50.2417 | 1516.9716 | 2499.7995 | 298.478 | 1255.1009 | 12.2679 | 1480.53 | 1506.9359 | 3288.7154 | 74.5298 | 1241.5489 | 64.3452 | 855.5745 | 253.5385 | 2.9915 | 45.3722 | 10729.5 | 9431.5 | 5612.5 | 34.85 | 1.1 | 16325 | 994.6254 | 7.46 | 0.85158 | 20.6289 | 107511.7462 | 32.9967 | 14.7 | 64.6414 | 89.1882 | 0 | 1 |  | Forcados | 10699.793 | 9402.5088 | 5597.5527
|  | 9011.5 | 8483.5 | 33.2 | 4876.5631 | 2594 | 686.1 | 21.5 | 104.7 | Cased Hole | Rod Pump | Western Niger Delta | 518.3532 | 50.2417 | 1516.9716 | 2499.7995 | 298.478 | 1255.1009 | 12.2679 | 1480.53 | 1506.9359 | 3288.7154 | 74.5298 | 1241.5489 | 64.3452 | 855.5745 | 253.5385 | 2.9915 | 45.3722 | 10729.5 | 9431.5 | 5612.5 | 34.85 | 1.1 | 16325 | 994.6254 | 7.46 | 0.85158 | 20.6289 | 107511.7462 | 32.9967 | 14.7 | 64.6414 | 89.1882 | 0 | 1 |  | Forcados | 10699.793 | 9402.5088 | 5597.5527
|  | 9011.5 | 8483.5 | 33.2 | 4876.5631 | 2594 | 686.1 | 21.5 | 104.7 | Cased Hole | Rod Pump | Western Niger Delta | 518.3532 | 50.2417 | 1516.9716 | 2499.7995 | 298.478 | 1255.1009 | 12.2679 | 1480.53 | 1506.9359 | 3288.7154 | 74.5298 | 1241.5489 | 64.3452 | 855.5745 | 253.5385 | 2.9915 | 45.3722 | 10729.5 | 9431.5 | 5612.5 | 34.85 | 1.1 | 16325 | 994.6254 | 7.46 | 0.85158 | 20.6289 | 107511.7462 | 32.9967 | 14.7 | 64.6414 | 89.1882 | 0 | 1 |  | Forcados | 10699.793 | 9402.5088 | 5597.5527
|  | 9011.5 | 8483.5 | 33.2 | 4876.5631 | 2594 | 686.1 | 21.5 | 104.7 | Cased Hole | Rod Pump | Western Niger Delta | 518.3532 | 50.2417 | 1516.9716 | 2499.7995 | 298.478 | 1255.1009 | 12.2679 | 1480.53 | 1506.9359 | 3288.7154 | 74.5298 | 1241.5489 | 64.3452 | 855.5745 | 253.5385 | 2.9915 | 45.3722 | 10729.5 | 9431.5 | 5612.5 | 34.85 | 1.1 | 16325 | 994.6254 | 7.46 | 0.85158 | 20.6289 | 107511.7462 | 32.9967 | 14.7 | 64.6414 | 89.1882 | 0 | 1 |  | Forcados | 10699.793 | 9402.5088 | 5597.5527
|  | 9011.5 | 8483.5 | 33.2 | 4876.5631 | 2594 | 686.1 | 21.5 | 104.7 | Cased Hole | Rod Pump | Western Niger Delta | 518.3532 | 50.2417 | 1516.9716 | 2499.7995 | 298.478 | 1255.1009 | 12.2679 | 1480.53 | 1506.9359 | 3288.7154 | 74.5298 | 1241.5489 | 64.3452 | 855.5745 | 253.5385 | 2.9915 | 45.3722 | 10729.5 | 9431.5 | 5612.5 | 34.85 | 1.1 | 16325 | 994.6254 | 7.46 | 0.85158 | 20.6289 | 107511.7462 | 32.9967 | 14.7 | 64.6414 | 89.1882 | 0 | 1 |  | Forcados | 10699.793 | 9402.5088 | 5597.5527
|  | 9011.5 | 8483.5 | 33.2 | 4876.5631 | 2594 | 686.1 | 21.5 | 104.7 | Cased Hole | Rod Pump | Western Niger Delta | 518.3532 | 50.2417 | 1516.9716 | 2499.7995 | 298.478 | 1255.1009 | 12.2679 | 1480.53 | 1506.9359 | 3288.7154 | 74.5298 | 1241.5489 | 64.3452 | 855.5745 | 253.5385 | 2.9915 | 45.3722 | 10729.5 | 9431.5 | 5612.5 | 34.85 | 1.1 | 16325 | 994.6254 | 7.46 | 0.85158 | 20.6289 | 107511.7462 | 32.9967 | 14.7 | 64.6414 | 89.1882 | 0 | 1 |  | Forcados | 10699.793 | 9402.5088 | 5597.5527
|  | 9011.5 | 8483.5 | 33.2 | 4876.5631 | 2594 | 686.1 | 21.5 | 104.7 | Cased Hole | Rod Pump | Western Niger Delta | 518.3532 | 50.2417 | 1516.9716 | 2499.7995 | 298.478 | 1255.1009 | 12.2679 | 1480.53 | 1506.9359 | 3288.7154 | 74.5298 | 1241.5489 | 64.3452 | 855.5745 | 253.5385 | 2.9915 | 45.3722 | 10729.5 | 9431.5 | 5612.5 | 34.85 | 1.1 | 16325 | 994.6254 | 7.46 | 0.85158 | 20.6289 | 107511.7462 | 32.9967 | 14.7 | 64.6414 | 89.1882 | 0 | 1 |  | Forcados | 10699.793 | 9402.5088 | 5597.5527
|  | 9011.5 | 8483.5 | 33.2 | 4876.5631 | 2594 | 686.1 | 21.5 | 104.7 | Cased Hole | Rod Pump | Western Niger Delta | 518.3532 | 50.2417 | 1516.9716 | 2499.7995 | 298.478 | 1255.1009 | 12.2679 | 1480.53 | 1506.9359 | 3288.7154 | 74.5298 | 1241.5489 | 64.3452 | 855.5745 | 253.5385 | 2.9915 | 45.3722 | 10729.5 | 9431.5 | 5612.5 | 34.85 | 1.1 | 16325 | 994.6254 | 7.46 | 0.85158 | 20.6289 | 107511.7462 | 32.9967 | 14.7 | 64.6414 | 89.1882 | 0 | 1 |  | Forcados | 10699.793 | 9402.5088 | 5597.5527
|  | 9011.5 | 8483.5 | 33.2 | 4876.5631 | 2594 | 686.1 | 21.5 | 104.7 | Cased Hole | Rod Pump | Western Niger Delta | 518.3532 | 50.2417 | 1516.9716 | 2499.7995 | 298.478 | 1255.1009 | 12.2679 | 1480.53 | 1506.9359 | 3288.7154 | 74.5298 | 1241.5489 | 64.3452 | 855.5745 | 253.5385 | 2.9915 | 45.3722 | 10729.5 | 9431.5 | 5612.5 | 34.85 | 1.1 | 16325 | 994.6254 | 7.46 | 0.85158 | 20.6289 | 107511.7462 | 32.9967 | 14.7 | 64.6414 | 89.1882 | 0 | 1 |  | Forcados | 10699.793 | 9402.5088 | 5597.5527
|  | 9011.5 | 8483.5 | 33.2 | 4876.5631 | 2594 | 686.1 | 21.5 | 104.7 | Cased Hole | Rod Pump | Western Niger Delta | 518.3532 | 50.2417 | 1516.9716 | 2499.7995 | 298.478 | 1255.1009 | 12.2679 | 1480.53 | 1506.9359 | 3288.7154 | 74.5298 | 1241.5489 | 64.3452 | 855.5745 | 253.5385 | 2.9915 | 45.3722 | 10729.5 | 9431.5 | 5612.5 | 34.85 | 1.1 | 16325 | 994.6254 | 7.46 | 0.85158 | 20.6289 | 107511.7462 | 32.9967 | 14.7 | 64.6414 | 89.1882 | 0 | 1 |  | Forcados | 10699.793 | 9402.5088 | 5597.5527
|  | 9011.5 | 8483.5 | 33.2 | 4876.5631 | 2594 | 686.1 | 21.5 | 104.7 | Cased Hole | Rod Pump | Western Niger Delta | 518.3532 | 50.2417 | 1516.9716 | 2499.7995 | 298.478 | 1255.1009 | 12.2679 | 1480.53 | 1506.9359 | 3288.7154 | 74.5298 | 1241.5489 | 64.3452 | 855.5745 | 253.5385 | 2.9915 | 45.3722 | 10729.5 | 9431.5 | 5612.5 | 34.85 | 1.1 | 16325 | 994.6254 | 7.46 | 0.85158 | 20.6289 | 107511.7462 | 32.9967 | 14.7 | 64.6414 | 89.1882 | 0 | 1 |  | Forcados | 10699.793 | 9402.5088 | 5597.5527
|  | 9011.5 | 8483.5 | 33.2 | 4876.5631 | 2594 | 686.1 | 21.5 | 104.7 | Cased Hole | Rod Pump | Western Niger Delta | 518.3532 | 50.2417 | 1516.9716 | 2499.7995 | 298.478 | 1255.1009 | 12.2679 | 1480.53 | 1506.9359 | 3288.7154 | 74.5298 | 1241.5489 | 64.3452 | 855.5745 | 253.5385 | 2.9915 | 45.3722 | 10729.5 | 9431.5 | 5612.5 | 34.85 | 1.1 | 16325 | 994.6254 | 7.46 | 0.85158 | 20.6289 | 107511.7462 | 32.9967 | 14.7 | 64.6414 | 89.1882 | 0 | 1 |  | Forcados | 10699.793 | 9402.5088 | 5597.5527
|  | 9011.5 | 8483.5 | 33.2 | 4876.5631 | 2594 | 686.1 | 21.5 | 104.7 | Cased Hole | Rod Pump | Western Niger Delta | 518.3532 | 50.2417 | 1516.9716 | 2499.7995 | 298.478 | 1255.1009 | 12.2679 | 1480.53 | 1506.9359 | 3288.7154 | 74.5298 | 1241.5489 | 64.3452 | 855.5745 | 253.5385 | 2.9915 | 45.3722 | 10729.5 | 9431.5 | 5612.5 | 34.85 | 1.1 | 16325 | 994.6254 | 7.46 | 0.85158 | 20.6289 | 107511.7462 | 32.9967 | 14.7 | 64.6414 | 89.1882 | 0 | 1 |  | Forcados | 10699.793 | 9402.5088 | 5597.5527
|  | 9011.5 | 8483.5 | 33.2 | 4876.5631 | 2594 | 686.1 | 21.5 | 104.7 | Cased Hole | Rod Pump | Western Niger Delta | 518.3532 | 50.2417 | 1516.9716 | 2499.7995 | 298.478 | 1255.1009 | 12.2679 | 1480.53 | 1506.9359 | 3288.7154 | 74.5298 | 1241.5489 | 64.3452 | 855.5745 | 253.5385 | 2.9915 | 45.3722 | 10729.5 | 9431.5 | 5612.5 | 34.85 | 1.1 | 16325 | 994.6254 | 7.46 | 0.85158 | 20.6289 | 107511.7462 | 32.9967 | 14.7 | 64.6414 | 89.1882 | 0 | 1 |  | Forcados | 10699.793 | 9402.5088 | 5597.5527
|  | 9011.5 | 8483.5 | 33.2 | 4876.5631 | 2594 | 686.1 | 21.5 | 104.7 | Cased Hole | Rod Pump | Western Niger Delta | 518.3532 | 50.2417 | 1516.9716 | 2499.7995 | 298.478 | 1255.1009 | 12.2679 | 1480.53 | 1506.9359 | 3288.7154 | 74.5298 | 1241.5489 | 64.3452 | 855.5745 | 253.5385 | 2.9915 | 45.3722 | 10729.5 | 9431.5 | 5612.5 | 34.85 | 1.1 | 16325 | 994.6254 | 7.46 | 0.85158 | 20.6289 | 107511.7462 | 32.9967 | 14.7 | 64.6414 | 89.1882 | 0 | 1 |  | Forcados | 10699.793 | 9402.5088 | 5597.5527
|  | 9011.5 | 8483.5 | 33.2 | 4876.5631 | 2594 | 686.1 | 21.5 | 104.7 | Cased Hole | Rod Pump | Western Niger Delta | 518.3532 | 50.2417 | 1516.9716 | 2499.7995 | 298.478 | 1255.1009 | 12.2679 | 1480.53 | 1506.9359 | 3288.7154 | 74.5298 | 1241.5489 | 64.3452 | 855.5745 | 253.5385 | 2.9915 | 45.3722 | 10729.5 | 9431.5 | 5612.5 | 34.85 | 1.1 | 16325 | 994.6254 | 7.46 | 0.85158 | 20.6289 | 107511.7462 | 32.9967 | 14.7 | 64.6414 | 89.1882 | 0 | 1 |  | Forcados | 10699.793 | 9402.5088 | 5597.5527
|  | 9011.5 | 8483.5 | 33.2 | 4876.5631 | 2594 | 686.1 | 21.5 | 104.7 | Cased Hole | Rod Pump | Western Niger Delta | 518.3532 | 50.2417 | 1516.9716 | 2499.7995 | 298.478 | 1255.1009 | 12.2679 | 1480.53 | 1506.9359 | 3288.7154 | 74.5298 | 1241.5489 | 64.3452 | 855.5745 | 253.5385 | 2.9915 | 45.3722 | 10729.5 | 9431.5 | 5612.5 | 34.85 | 1.1 | 16325 | 994.6254 | 7.46 | 0.85158 | 20.6289 | 107511.7462 | 32.9967 | 14.7 | 64.6414 | 89.1882 | 0 | 1 |  | Forcados | 10699.793 | 9402.5088 | 5597.5527
|  | 9011.5 | 8483.5 | 33.2 | 4876.5631 | 2594 | 686.1 | 21.5 | 104.7 | Cased Hole | Rod Pump | Western Niger Delta | 518.3532 | 50.2417 | 1516.9716 | 2499.7995 | 298.478 | 1255.1009 | 12.2679 | 1480.53 | 1506.9359 | 3288.7154 | 74.5298 | 1241.5489 | 64.3452 | 855.5745 | 253.5385 | 2.9915 | 45.3722 | 10729.5 | 9431.5 | 5612.5 | 34.85 | 1.1 | 16325 | 994.6254 | 7.46 | 0.85158 | 20.6289 | 107511.7462 | 32.9967 | 14.7 | 64.6414 | 89.1882 | 0 | 1 |  | Forcados | 10699.793 | 9402.5088 | 5597.5527
|  | 9011.5 | 8483.5 | 33.2 | 4876.5631 | 2594 | 686.1 | 21.5 | 104.7 | Cased Hole | Rod Pump | Western Niger Delta | 518.3532 | 50.2417 | 1516.9716 | 2499.7995 | 298.478 | 1255.1009 | 12.2679 | 1480.53 | 1506.9359 | 3288.7154 | 74.5298 | 1241.5489 | 64.3452 | 855.5745 | 253.5385 | 2.9915 | 45.3722 | 10729.5 | 9431.5 | 5612.5 | 34.85 | 1.1 | 16325 | 994.6254 | 7.46 | 0.85158 | 20.6289 | 107511.7462 | 32.9967 | 14.7 | 64.6414 | 89.1882 | 0 | 1 |  | Forcados | 10699.793 | 9402.5088 | 5597.5527
|  | 9011.5 | 8483.5 | 33.2 | 4876.5631 | 2594 | 686.1 | 21.5 | 104.7 | Cased Hole | Rod Pump | Western Niger Delta | 518.3532 | 50.2417 | 1516.9716 | 2499.7995 | 298.478 | 1255.1009 | 12.2679 | 1480.53 | 1506.9359 | 3288.7154 | 74.5298 | 1241.5489 | 64.3452 | 855.5745 | 253.5385 | 2.9915 | 45.3722 | 10729.5 | 9431.5 | 5612.5 | 34.85 | 1.1 | 16325 | 994.6254 | 7.46 | 0.85158 | 20.6289 | 107511.7462 | 32.9967 | 14.7 | 64.6414 | 89.1882 | 0 | 1 |  | Forcados | 10699.793 | 9402.5088 | 5597.5527
|  | 9011.5 | 8483.5 | 33.2 | 4876.5631 | 2594 | 686.1 | 21.5 | 104.7 | Cased Hole | Rod Pump | Western Niger Delta | 518.3532 | 50.2417 | 1516.9716 | 2499.7995 | 298.478 | 1255.1009 | 12.2679 | 1480.53 | 1506.9359 | 3288.7154 | 74.5298 | 1241.5489 | 64.3452 | 855.5745 | 253.5385 | 2.9915 | 45.3722 | 10729.5 | 9431.5 | 5612.5 | 34.85 | 1.1 | 16325 | 994.6254 | 7.46 | 0.85158 | 20.6289 | 107511.7462 | 32.9967 | 14.7 | 64.6414 | 89.1882 | 0 | 1 |  | Forcados | 10699.793 | 9402.5088 | 5597.5527
|  | 9011.5 | 8483.5 | 33.2 | 4876.5631 | 2594 | 686.1 | 21.5 | 104.7 | Cased Hole | Rod Pump | Western Niger Delta | 518.3532 | 50.2417 | 1516.9716 | 2499.7995 | 298.478 | 1255.1009 | 12.2679 | 1480.53 | 1506.9359 | 3288.7154 | 74.5298 | 1241.5489 | 64.3452 | 855.5745 | 253.5385 | 2.9915 | 45.3722 | 10729.5 | 9431.5 | 5612.5 | 34.85 | 1.1 | 16325 | 994.6254 | 7.46 | 0.85158 | 20.6289 | 107511.7462 | 32.9967 | 14.7 | 64.6414 | 89.1882 | 0 | 1 |  | Forcados | 10699.793 | 9402.5088 | 5597.5527
|  | 9011.5 | 8483.5 | 33.2 | 4876.5631 | 2594 | 686.1 | 21.5 | 104.7 | Cased Hole | Rod Pump | Western Niger Delta | 518.3532 | 50.2417 | 1516.9716 | 2499.7995 | 298.478 | 1255.1009 | 12.2679 | 1480.53 | 1506.9359 | 3288.7154 | 74.5298 | 1241.5489 | 64.3452 | 855.5745 | 253.5385 | 2.9915 | 45.3722 | 10729.5 | 9431.5 | 5612.5 | 34.85 | 1.1 | 16325 | 994.6254 | 7.46 | 0.85158 | 20.6289 | 107511.7462 | 32.9967 | 14.7 | 64.6414 | 89.1882 | 0 | 1 |  | Forcados | 10699.793 | 9402.5088 | 5597.5527
|  | 9011.5 | 8483.5 | 33.2 | 4876.5631 | 2594 | 686.1 | 21.5 | 104.7 | Cased Hole | Rod Pump | Western Niger Delta | 518.3532 | 50.2417 | 1516.9716 | 2499.7995 | 298.478 | 1255.1009 | 12.2679 | 1480.53 | 1506.9359 | 3288.7154 | 74.5298 | 1241.5489 | 64.3452 | 855.5745 | 253.5385 | 2.9915 | 45.3722 | 10729.5 | 9431.5 | 5612.5 | 34.85 | 1.1 | 16325 | 994.6254 | 7.46 | 0.85158 | 20.6289 | 107511.7462 | 32.9967 | 14.7 | 64.6414 | 89.1882 | 0 | 1 |  | Forcados | 10699.793 | 9402.5088 | 5597.5527
|  | 9011.5 | 8483.5 | 33.2 | 4876.5631 | 2594 | 686.1 | 21.5 | 104.7 | Cased Hole | Rod Pump | Western Niger Delta | 518.3532 | 50.2417 | 1516.9716 | 2499.7995 | 298.478 | 1255.1009 | 12.2679 | 1480.53 | 1506.9359 | 3288.7154 | 74.5298 | 1241.5489 | 64.3452 | 855.5745 | 253.5385 | 2.9915 | 45.3722 | 10729.5 | 9431.5 | 5612.5 | 34.85 | 1.1 | 16325 | 994.6254 | 7.46 | 0.85158 | 20.6289 | 107511.7462 | 32.9967 | 14.7 | 64.6414 | 89.1882 | 0 | 1 |  | Forcados | 10699.793 | 9402.5088 | 5597.5527
|  | 9011.5 | 8483.5 | 33.2 | 4876.5631 | 2594 | 686.1 | 21.5 | 104.7 | Cased Hole | Rod Pump | Western Niger Delta | 518.3532 | 50.2417 | 1516.9716 | 2499.7995 | 298.478 | 1255.1009 | 12.2679 | 1480.53 | 1506.9359 | 3288.7154 | 74.5298 | 1241.5489 | 64.3452 | 855.5745 | 253.5385 | 2.9915 | 45.3722 | 10729.5 | 9431.5 | 5612.5 | 34.85 | 1.1 | 16325 | 994.6254 | 7.46 | 0.85158 | 20.6289 | 107511.7462 | 32.9967 | 14.7 | 64.6414 | 89.1882 | 0 | 1 |  | Forcados | 10699.793 | 9402.5088 | 5597.5527
|  | 9011.5 | 8483.5 | 33.2 | 4876.5631 | 2594 | 686.1 | 21.5 | 104.7 | Cased Hole | Rod Pump | Western Niger Delta | 518.3532 | 50.2417 | 1516.9716 | 2499.7995 | 298.478 | 1255.1009 | 12.2679 | 1480.53 | 1506.9359 | 3288.7154 | 74.5298 | 1241.5489 | 64.3452 | 855.5745 | 253.5385 | 2.9915 | 45.3722 | 10729.5 | 9431.5 | 5612.5 | 34.85 | 1.1 | 16325 | 994.6254 | 7.46 | 0.85158 | 20.6289 | 107511.7462 | 32.9967 | 14.7 | 64.6414 | 89.1882 | 0 | 1 |  | Forcados | 10699.793 | 9402.5088 | 5597.5527
|  | 9011.5 | 8483.5 | 33.2 | 4876.5631 | 2594 | 686.1 | 21.5 | 104.7 | Cased Hole | Rod Pump | Western Niger Delta | 518.3532 | 50.2417 | 1516.9716 | 2499.7995 | 298.478 | 1255.1009 | 12.2679 | 1480.53 | 1506.9359 | 3288.7154 | 74.5298 | 1241.5489 | 64.3452 | 855.5745 | 253.5385 | 2.9915 | 45.3722 | 10729.5 | 9431.5 | 5612.5 | 34.85 | 1.1 | 16325 | 994.6254 | 7.46 | 0.85158 | 20.6289 | 107511.7462 | 32.9967 | 14.7 | 64.6414 | 89.1882 | 0 | 1 |  | Forcados | 10699.793 | 9402.5088 | 5597.5527
|  | 9011.5 | 8483.5 | 33.2 | 4876.5631 | 2594 | 686.1 | 21.5 | 104.7 | Cased Hole | Rod Pump | Western Niger Delta | 518.3532 | 50.2417 | 1516.9716 | 2499.7995 | 298.478 | 1255.1009 | 12.2679 | 1480.53 | 1506.9359 | 3288.7154 | 74.5298 | 1241.5489 | 64.3452 | 855.5745 | 253.5385 | 2.9915 | 45.3722 | 10729.5 | 9431.5 | 5612.5 | 34.85 | 1.1 | 16325 | 994.6254 | 7.46 | 0.85158 | 20.6289 | 107511.7462 | 32.9967 | 14.7 | 64.6414 | 89.1882 | 0 | 1 |  | Forcados | 10699.793 | 9402.5088 | 5597.5527
|  | 9011.5 | 8483.5 | 33.2 | 4876.5631 | 2594 | 686.1 | 21.5 | 104.7 | Cased Hole | Rod Pump | Western Niger Delta | 518.3532 | 50.2417 | 1516.9716 | 2499.7995 | 298.478 | 1255.1009 | 12.2679 | 1480.53 | 1506.9359 | 3288.7154 | 74.5298 | 1241.5489 | 64.3452 | 855.5745 | 253.5385 | 2.9915 | 45.3722 | 10729.5 | 9431.5 | 5612.5 | 34.85 | 1.1 | 16325 | 994.6254 | 7.46 | 0.85158 | 20.6289 | 107511.7462 | 32.9967 | 14.7 | 64.6414 | 89.1882 | 0 | 1 |  | Forcados | 10699.793 | 9402.5088 | 5597.5527
|  | 9011.5 | 8483.5 | 33.2 | 4876.5631 | 2594 | 686.1 | 21.5 | 104.7 | Cased Hole | Rod Pump | Western Niger Delta | 518.3532 | 50.2417 | 1516.9716 | 2499.7995 | 298.478 | 1255.1009 | 12.2679 | 1480.53 | 1506.9359 | 3288.7154 | 74.5298 | 1241.5489 | 64.3452 | 855.5745 | 253.5385 | 2.9915 | 45.3722 | 10729.5 | 9431.5 | 5612.5 | 34.85 | 1.1 | 16325 | 994.6254 | 7.46 | 0.85158 | 20.6289 | 107511.7462 | 32.9967 | 14.7 | 64.6414 | 89.1882 | 0 | 1 |  | Forcados | 10699.793 | 9402.5088 | 5597.5527
|  | 9011.5 | 8483.5 | 33.2 | 4876.5631 | 2594 | 686.1 | 21.5 | 104.7 | Cased Hole | Rod Pump | Western Niger Delta | 518.3532 | 50.2417 | 1516.9716 | 2499.7995 | 298.478 | 1255.1009 | 12.2679 | 1480.53 | 1506.9359 | 3288.7154 | 74.5298 | 1241.5489 | 64.3452 | 855.5745 | 253.5385 | 2.9915 | 45.3722 | 10729.5 | 9431.5 | 5612.5 | 34.85 | 1.1 | 16325 | 994.6254 | 7.46 | 0.85158 | 20.6289 | 107511.7462 | 32.9967 | 14.7 | 64.6414 | 89.1882 | 0 | 1 |  | Forcados | 10699.793 | 9402.5088 | 5597.5527
|  | 9011.5 | 8483.5 | 33.2 | 4876.5631 | 2594 | 686.1 | 21.5 | 104.7 | Cased Hole | Rod Pump | Western Niger Delta | 518.3532 | 50.2417 | 1516.9716 | 2499.7995 | 298.478 | 1255.1009 | 12.2679 | 1480.53 | 1506.9359 | 3288.7154 | 74.5298 | 1241.5489 | 64.3452 | 855.5745 | 253.5385 | 2.9915 | 45.3722 | 10729.5 | 9431.5 | 5612.5 | 34.85 | 1.1 | 16325 | 994.6254 | 7.46 | 0.85158 | 20.6289 | 107511.7462 | 32.9967 | 14.7 | 64.6414 | 89.1882 | 0 | 1 |  | Forcados | 10699.793 | 9402.5088 | 5597.5527
|  | 9011.5 | 8483.5 | 33.2 | 4876.5631 | 2594 | 686.1 | 21.5 | 104.7 | Cased Hole | Rod Pump | Western Niger Delta | 518.3532 | 50.2417 | 1516.9716 | 2499.7995 | 298.478 | 1255.1009 | 12.2679 | 1480.53 | 1506.9359 | 3288.7154 | 74.5298 | 1241.5489 | 64.3452 | 855.5745 | 253.5385 | 2.9915 | 45.3722 | 10729.5 | 9431.5 | 5612.5 | 34.85 | 1.1 | 16325 | 994.6254 | 7.46 | 0.85158 | 20.6289 | 107511.7462 | 32.9967 | 14.7 | 64.6414 | 89.1882 | 0 | 1 |  | Forcados | 10699.793 | 9402.5088 | 5597.5527
|  | 9011.5 | 8483.5 | 33.2 | 4876.5631 | 2594 | 686.1 | 21.5 | 104.7 | Cased Hole | Rod Pump | Western Niger Delta | 518.3532 | 50.2417 | 1516.9716 | 2499.7995 | 298.478 | 1255.1009 | 12.2679 | 1480.53 | 1506.9359 | 3288.7154 | 74.5298 | 1241.5489 | 64.3452 | 855.5745 | 253.5385 | 2.9915 | 45.3722 | 10729.5 | 9431.5 | 5612.5 | 34.85 | 1.1 | 16325 | 994.6254 | 7.46 | 0.85158 | 20.6289 | 107511.7462 | 32.9967 | 14.7 | 64.6414 | 89.1882 | 0 | 1 |  | Forcados | 10699.793 | 9402.5088 | 5597.5527
|  | 9011.5 | 8483.5 | 33.2 | 4876.5631 | 2594 | 686.1 | 21.5 | 104.7 | Cased Hole | Rod Pump | Western Niger Delta | 518.3532 | 50.2417 | 1516.9716 | 2499.7995 | 298.478 | 1255.1009 | 12.2679 | 1480.53 | 1506.9359 | 3288.7154 | 74.5298 | 1241.5489 | 64.3452 | 855.5745 | 253.5385 | 2.9915 | 45.3722 | 10729.5 | 9431.5 | 5612.5 | 34.85 | 1.1 | 16325 | 994.6254 | 7.46 | 0.85158 | 20.6289 | 107511.7462 | 32.9967 | 14.7 | 64.6414 | 89.1882 | 0 | 1 |  | Forcados | 10699.793 | 9402.5088 | 5597.5527
|  | 9011.5 | 8483.5 | 33.2 | 4876.5631 | 2594 | 686.1 | 21.5 | 104.7 | Cased Hole | Rod Pump | Western Niger Delta | 518.3532 | 50.2417 | 1516.9716 | 2499.7995 | 298.478 | 1255.1009 | 12.2679 | 1480.53 | 1506.9359 | 3288.7154 | 74.5298 | 1241.5489 | 64.3452 | 855.5745 | 253.5385 | 2.9915 | 45.3722 | 10729.5 | 9431.5 | 5612.5 | 34.85 | 1.1 | 16325 | 994.6254 | 7.46 | 0.85158 | 20.6289 | 107511.7462 | 32.9967 | 14.7 | 64.6414 | 89.1882 | 0 | 1 |  | Forcados | 10699.793 | 9402.5088 | 5597.5527
|  | 9011.5 | 8483.5 | 33.2 | 4876.5631 | 2594 | 686.1 | 21.5 | 104.7 | Cased Hole | Rod Pump | Western Niger Delta | 518.3532 | 50.2417 | 1516.9716 | 2499.7995 | 298.478 | 1255.1009 | 12.2679 | 1480.53 | 1506.9359 | 3288.7154 | 74.5298 | 1241.5489 | 64.3452 | 855.5745 | 253.5385 | 2.9915 | 45.3722 | 10729.5 | 9431.5 | 5612.5 | 34.85 | 1.1 | 16325 | 994.6254 | 7.46 | 0.85158 | 20.6289 | 107511.7462 | 32.9967 | 14.7 | 64.6414 | 89.1882 | 0 | 1 |  | Forcados | 10699.793 | 9402.5088 | 5597.5527
|  | 9011.5 | 8483.5 | 33.2 | 4876.5631 | 2594 | 686.1 | 21.5 | 104.7 | Cased Hole | Rod Pump | Western Niger Delta | 518.3532 | 50.2417 | 1516.9716 | 2499.7995 | 298.478 | 1255.1009 | 12.2679 | 1480.53 | 1506.9359 | 3288.7154 | 74.5298 | 1241.5489 | 64.3452 | 855.5745 | 253.5385 | 2.9915 | 45.3722 | 10729.5 | 9431.5 | 5612.5 | 34.85 | 1.1 | 16325 | 994.6254 | 7.46 | 0.85158 | 20.6289 | 107511.7462 | 32.9967 | 14.7 | 64.6414 | 89.1882 | 0 | 1 |  | Forcados | 10699.793 | 9402.5088 | 5597.5527
|  | 9011.5 | 8483.5 | 33.2 | 4876.5631 | 2594 | 686.1 | 21.5 | 104.7 | Cased Hole | Rod Pump | Western Niger Delta | 518.3532 | 50.2417 | 1516.9716 | 2499.7995 | 298.478 | 1255.1009 | 12.2679 | 1480.53 | 1506.9359 | 3288.7154 | 74.5298 | 1241.5489 | 64.3452 | 855.5745 | 253.5385 | 2.9915 | 45.3722 | 10729.5 | 9431.5 | 5612.5 | 34.85 | 1.1 | 16325 | 994.6254 | 7.46 | 0.85158 | 20.6289 | 107511.7462 | 32.9967 | 14.7 | 64.6414 | 89.1882 | 0 | 1 |  | Forcados | 10699.793 | 9402.5088 | 5597.5527
|  | 9011.5 | 8483.5 | 33.2 | 4876.5631 | 2594 | 686.1 | 21.5 | 104.7 | Cased Hole | Rod Pump | Western Niger Delta | 518.3532 | 50.2417 | 1516.9716 | 2499.7995 | 298.478 | 1255.1009 | 12.2679 | 1480.53 | 1506.9359 | 3288.7154 | 74.5298 | 1241.5489 | 64.3452 | 855.5745 | 253.5385 | 2.9915 | 45.3722 | 10729.5 | 9431.5 | 5612.5 | 34.85 | 1.1 | 16325 | 994.6254 | 7.46 | 0.85158 | 20.6289 | 107511.7462 | 32.9967 | 14.7 | 64.6414 | 89.1882 | 0 | 1 |  | Forcados | 10699.793 | 9402.5088 | 5597.5527
|  | 9011.5 | 8483.5 | 33.2 | 4876.5631 | 2594 | 686.1 | 21.5 | 104.7 | Cased Hole | Rod Pump | Western Niger Delta | 518.3532 | 50.2417 | 1516.9716 | 2499.7995 | 298.478 | 1255.1009 | 12.2679 | 1480.53 | 1506.9359 | 3288.7154 | 74.5298 | 1241.5489 | 64.3452 | 855.5745 | 253.5385 | 2.9915 | 45.3722 | 10729.5 | 9431.5 | 5612.5 | 34.85 | 1.1 | 16325 | 994.6254 | 7.46 | 0.85158 | 20.6289 | 107511.7462 | 32.9967 | 14.7 | 64.6414 | 89.1882 | 0 | 1 |  | Forcados | 10699.793 | 9402.5088 | 5597.5527
|  | 9011.5 | 8483.5 | 33.2 | 4876.5631 | 2594 | 686.1 | 21.5 | 104.7 | Cased Hole | Rod Pump | Western Niger Delta | 518.3532 | 50.2417 | 1516.9716 | 2499.7995 | 298.478 | 1255.1009 | 12.2679 | 1480.53 | 1506.9359 | 3288.7154 | 74.5298 | 1241.5489 | 64.3452 | 855.5745 | 253.5385 | 2.9915 | 45.3722 | 10729.5 | 9431.5 | 5612.5 | 34.85 | 1.1 | 16325 | 994.6254 | 7.46 | 0.85158 | 20.6289 | 107511.7462 | 32.9967 | 14.7 | 64.6414 | 89.1882 | 0 | 1 |  | Forcados | 10699.793 | 9402.5088 | 5597.5527
|  | 9011.5 | 8483.5 | 33.2 | 4876.5631 | 2594 | 686.1 | 21.5 | 104.7 | Cased Hole | Rod Pump | Western Niger Delta | 518.3532 | 50.2417 | 1516.9716 | 2499.7995 | 298.478 | 1255.1009 | 12.2679 | 1480.53 | 1506.9359 | 3288.7154 | 74.5298 | 1241.5489 | 64.3452 | 855.5745 | 253.5385 | 2.9915 | 45.3722 | 10729.5 | 9431.5 | 5612.5 | 34.85 | 1.1 | 16325 | 994.6254 | 7.46 | 0.85158 | 20.6289 | 107511.7462 | 32.9967 | 14.7 | 64.6414 | 89.1882 | 0 | 1 |  | Forcados | 10699.793 | 9402.5088 | 5597.5527
|  | 9011.5 | 8483.5 | 33.2 | 4876.5631 | 2594 | 686.1 | 21.5 | 104.7 | Cased Hole | Rod Pump | Western Niger Delta | 518.3532 | 50.2417 | 1516.9716 | 2499.7995 | 298.478 | 1255.1009 | 12.2679 | 1480.53 | 1506.9359 | 3288.7154 | 74.5298 | 1241.5489 | 64.3452 | 855.5745 | 253.5385 | 2.9915 | 45.3722 | 10729.5 | 9431.5 | 5612.5 | 34.85 | 1.1 | 16325 | 994.6254 | 7.46 | 0.85158 | 20.6289 | 107511.7462 | 32.9967 | 14.7 | 64.6414 | 89.1882 | 0 | 1 |  | Forcados | 10699.793 | 9402.5088 | 5597.5527
|  | 9011.5 | 8483.5 | 33.2 | 4876.5631 | 2594 | 686.1 | 21.5 | 104.7 | Cased Hole | Rod Pump | Western Niger Delta | 518.3532 | 50.2417 | 1516.9716 | 2499.7995 | 298.478 | 1255.1009 | 12.2679 | 1480.53 | 1506.9359 | 3288.7154 | 74.5298 | 1241.5489 | 64.3452 | 855.5745 | 253.5385 | 2.9915 | 45.3722 | 10729.5 | 9431.5 | 5612.5 | 34.85 | 1.1 | 16325 | 994.6254 | 7.46 | 0.85158 | 20.6289 | 107511.7462 | 32.9967 | 14.7 | 64.6414 | 89.1882 | 0 | 1 |  | Forcados | 10699.793 | 9402.5088 | 5597.5527
|  | 9011.5 | 8483.5 | 33.2 | 4876.5631 | 2594 | 686.1 | 21.5 | 104.7 | Cased Hole | Rod Pump | Western Niger Delta | 518.3532 | 50.2417 | 1516.9716 | 2499.7995 | 298.478 | 1255.1009 | 12.2679 | 1480.53 | 1506.9359 | 3288.7154 | 74.5298 | 1241.5489 | 64.3452 | 855.5745 | 253.5385 | 2.9915 | 45.3722 | 10729.5 | 9431.5 | 5612.5 | 34.85 | 1.1 | 16325 | 994.6254 | 7.46 | 0.85158 | 20.6289 | 107511.7462 | 32.9967 | 14.7 | 64.6414 | 89.1882 | 0 | 1 |  | Forcados | 10699.793 | 9402.5088 | 5597.5527
|  | 9011.5 | 8483.5 | 33.2 | 4876.5631 | 2594 | 686.1 | 21.5 | 104.7 | Cased Hole | Rod Pump | Western Niger Delta | 518.3532 | 50.2417 | 1516.9716 | 2499.7995 | 298.478 | 1255.1009 | 12.2679 | 1480.53 | 1506.9359 | 3288.7154 | 74.5298 | 1241.5489 | 64.3452 | 855.5745 | 253.5385 | 2.9915 | 45.3722 | 10729.5 | 9431.5 | 5612.5 | 34.85 | 1.1 | 16325 | 994.6254 | 7.46 | 0.85158 | 20.6289 | 107511.7462 | 32.9967 | 14.7 | 64.6414 | 89.1882 | 0 | 1 |  | Forcados | 10699.793 | 9402.5088 | 5597.5527
|  | 9011.5 | 8483.5 | 33.2 | 4876.5631 | 2594 | 686.1 | 21.5 | 104.7 | Cased Hole | Rod Pump | Western Niger Delta | 518.3532 | 50.2417 | 1516.9716 | 2499.7995 | 298.478 | 1255.1009 | 12.2679 | 1480.53 | 1506.9359 | 3288.7154 | 74.5298 | 1241.5489 | 64.3452 | 855.5745 | 253.5385 | 2.9915 | 45.3722 | 10729.5 | 9431.5 | 5612.5 | 34.85 | 1.1 | 16325 | 994.6254 | 7.46 | 0.85158 | 20.6289 | 107511.7462 | 32.9967 | 14.7 | 64.6414 | 89.1882 | 0 | 1 |  | Forcados | 10699.793 | 9402.5088 | 5597.5527
|  | 9011.5 | 8483.5 | 33.2 | 4876.5631 | 2594 | 686.1 | 21.5 | 104.7 | Cased Hole | Rod Pump | Western Niger Delta | 518.3532 | 50.2417 | 1516.9716 | 2499.7995 | 298.478 | 1255.1009 | 12.2679 | 1480.53 | 1506.9359 | 3288.7154 | 74.5298 | 1241.5489 | 64.3452 | 855.5745 | 253.5385 | 2.9915 | 45.3722 | 10729.5 | 9431.5 | 5612.5 | 34.85 | 1.1 | 16325 | 994.6254 | 7.46 | 0.85158 | 20.6289 | 107511.7462 | 32.9967 | 14.7 | 64.6414 | 89.1882 | 0 | 1 |  | Forcados | 10699.793 | 9402.5088 | 5597.5527
|  | 9011.5 | 8483.5 | 33.2 | 4876.5631 | 2594 | 686.1 | 21.5 | 104.7 | Cased Hole | Rod Pump | Western Niger Delta | 518.3532 | 50.2417 | 1516.9716 | 2499.7995 | 298.478 | 1255.1009 | 12.2679 | 1480.53 | 1506.9359 | 3288.7154 | 74.5298 | 1241.5489 | 64.3452 | 855.5745 | 253.5385 | 2.9915 | 45.3722 | 10729.5 | 9431.5 | 5612.5 | 34.85 | 1.1 | 16325 | 994.6254 | 7.46 | 0.85158 | 20.6289 | 107511.7462 | 32.9967 | 14.7 | 64.6414 | 89.1882 | 0 | 1 |  | Forcados | 10699.793 | 9402.5088 | 5597.5527
|  | 9011.5 | 8483.5 | 33.2 | 4876.5631 | 2594 | 686.1 | 21.5 | 104.7 | Cased Hole | Rod Pump | Western Niger Delta | 518.3532 | 50.2417 | 1516.9716 | 2499.7995 | 298.478 | 1255.1009 | 12.2679 | 1480.53 | 1506.9359 | 3288.7154 | 74.5298 | 1241.5489 | 64.3452 | 855.5745 | 253.5385 | 2.9915 | 45.3722 | 10729.5 | 9431.5 | 5612.5 | 34.85 | 1.1 | 16325 | 994.6254 | 7.46 | 0.85158 | 20.6289 | 107511.7462 | 32.9967 | 14.7 | 64.6414 | 89.1882 | 0 | 1 |  | Forcados | 10699.793 | 9402.5088 | 5597.5527
|  | 9011.5 | 8483.5 | 33.2 | 4876.5631 | 2594 | 686.1 | 21.5 | 104.7 | Cased Hole | Rod Pump | Western Niger Delta | 518.3532 | 50.2417 | 1516.9716 | 2499.7995 | 298.478 | 1255.1009 | 12.2679 | 1480.53 | 1506.9359 | 3288.7154 | 74.5298 | 1241.5489 | 64.3452 | 855.5745 | 253.5385 | 2.9915 | 45.3722 | 10729.5 | 9431.5 | 5612.5 | 34.85 | 1.1 | 16325 | 994.6254 | 7.46 | 0.85158 | 20.6289 | 107511.7462 | 32.9967 | 14.7 | 64.6414 | 89.1882 | 0 | 1 |  | Forcados | 10699.793 | 9402.5088 | 5597.5527
|  | 9011.5 | 8483.5 | 33.2 | 4876.5631 | 2594 | 686.1 | 21.5 | 104.7 | Cased Hole | Rod Pump | Western Niger Delta | 518.3532 | 50.2417 | 1516.9716 | 2499.7995 | 298.478 | 1255.1009 | 12.2679 | 1480.53 | 1506.9359 | 3288.7154 | 74.5298 | 1241.5489 | 64.3452 | 855.5745 | 253.5385 | 2.9915 | 45.3722 | 10729.5 | 9431.5 | 5612.5 | 34.85 | 1.1 | 16325 | 994.6254 | 7.46 | 0.85158 | 20.6289 | 107511.7462 | 32.9967 | 14.7 | 64.6414 | 89.1882 | 0 | 1 |  | Forcados | 10699.793 | 9402.5088 | 5597.5527
|  | 9011.5 | 8483.5 | 33.2 | 4876.5631 | 2594 | 686.1 | 21.5 | 104.7 | Cased Hole | Rod Pump | Western Niger Delta | 518.3532 | 50.2417 | 1516.9716 | 2499.7995 | 298.478 | 1255.1009 | 12.2679 | 1480.53 | 1506.9359 | 3288.7154 | 74.5298 | 1241.5489 | 64.3452 | 855.5745 | 253.5385 | 2.9915 | 45.3722 | 10729.5 | 9431.5 | 5612.5 | 34.85 | 1.1 | 16325 | 994.6254 | 7.46 | 0.85158 | 20.6289 | 107511.7462 | 32.9967 | 14.7 | 64.6414 | 89.1882 | 0 | 1 |  | Forcados | 10699.793 | 9402.5088 | 5597.5527
|  | 9011.5 | 8483.5 | 33.2 | 4876.5631 | 2594 | 686.1 | 21.5 | 104.7 | Cased Hole | Rod Pump | Western Niger Delta | 518.3532 | 50.2417 | 1516.9716 | 2499.7995 | 298.478 | 1255.1009 | 12.2679 | 1480.53 | 1506.9359 | 3288.7154 | 74.5298 | 1241.5489 | 64.3452 | 855.5745 | 253.5385 | 2.9915 | 45.3722 | 10729.5 | 9431.5 | 5612.5 | 34.85 | 1.1 | 16325 | 994.6254 | 7.46 | 0.85158 | 20.6289 | 107511.7462 | 32.9967 | 14.7 | 64.6414 | 89.1882 | 0 | 1 |  | Forcados | 10699.793 | 9402.5088 | 5597.5527
|  | 9011.5 | 8483.5 | 33.2 | 4876.5631 | 2594 | 686.1 | 21.5 | 104.7 | Cased Hole | Rod Pump | Western Niger Delta | 518.3532 | 50.2417 | 1516.9716 | 2499.7995 | 298.478 | 1255.1009 | 12.2679 | 1480.53 | 1506.9359 | 3288.7154 | 74.5298 | 1241.5489 | 64.3452 | 855.5745 | 253.5385 | 2.9915 | 45.3722 | 10729.5 | 9431.5 | 5612.5 | 34.85 | 1.1 | 16325 | 994.6254 | 7.46 | 0.85158 | 20.6289 | 107511.7462 | 32.9967 | 14.7 | 64.6414 | 89.1882 | 0 | 1 |  | Forcados | 10699.793 | 9402.5088 | 5597.5527
|  | 9011.5 | 8483.5 | 33.2 | 4876.5631 | 2594 | 686.1 | 21.5 | 104.7 | Cased Hole | Rod Pump | Western Niger Delta | 518.3532 | 50.2417 | 1516.9716 | 2499.7995 | 298.478 | 1255.1009 | 12.2679 | 1480.53 | 1506.9359 | 3288.7154 | 74.5298 | 1241.5489 | 64.3452 | 855.5745 | 253.5385 | 2.9915 | 45.3722 | 10729.5 | 9431.5 | 5612.5 | 34.85 | 1.1 | 16325 | 994.6254 | 7.46 | 0.85158 | 20.6289 | 107511.7462 | 32.9967 | 14.7 | 64.6414 | 89.1882 | 0 | 1 |  | Forcados | 10699.793 | 9402.5088 | 5597.5527
|  | 9011.5 | 8483.5 | 33.2 | 4876.5631 | 2594 | 686.1 | 21.5 | 104.7 | Cased Hole | Rod Pump | Western Niger Delta | 518.3532 | 50.2417 | 1516.9716 | 2499.7995 | 298.478 | 1255.1009 | 12.2679 | 1480.53 | 1506.9359 | 3288.7154 | 74.5298 | 1241.5489 | 64.3452 | 855.5745 | 253.5385 | 2.9915 | 45.3722 | 10729.5 | 9431.5 | 5612.5 | 34.85 | 1.1 | 16325 | 994.6254 | 7.46 | 0.85158 | 20.6289 | 107511.7462 | 32.9967 | 14.7 | 64.6414 | 89.1882 | 0 | 1 |  | Forcados | 10699.793 | 9402.5088 | 5597.5527
|  | 9011.5 | 8483.5 | 33.2 | 4876.5631 | 2594 | 686.1 | 21.5 | 104.7 | Cased Hole | Rod Pump | Western Niger Delta | 518.3532 | 50.2417 | 1516.9716 | 2499.7995 | 298.478 | 1255.1009 | 12.2679 | 1480.53 | 1506.9359 | 3288.7154 | 74.5298 | 1241.5489 | 64.3452 | 855.5745 | 253.5385 | 2.9915 | 45.3722 | 10729.5 | 9431.5 | 5612.5 | 34.85 | 1.1 | 16325 | 994.6254 | 7.46 | 0.85158 | 20.6289 | 107511.7462 | 32.9967 | 14.7 | 64.6414 | 89.1882 | 0 | 1 |  | Forcados | 10699.793 | 9402.5088 | 5597.5527
|  | 9011.5 | 8483.5 | 33.2 | 4876.5631 | 2594 | 686.1 | 21.5 | 104.7 | Cased Hole | Rod Pump | Western Niger Delta | 518.3532 | 50.2417 | 1516.9716 | 2499.7995 | 298.478 | 1255.1009 | 12.2679 | 1480.53 | 1506.9359 | 3288.7154 | 74.5298 | 1241.5489 | 64.3452 | 855.5745 | 253.5385 | 2.9915 | 45.3722 | 10729.5 | 9431.5 | 5612.5 | 34.85 | 1.1 | 16325 | 994.6254 | 7.46 | 0.85158 | 20.6289 | 107511.7462 | 32.9967 | 14.7 | 64.6414 | 89.1882 | 0 | 1 |  | Forcados | 10699.793 | 9402.5088 | 5597.5527
|  | 9011.5 | 8483.5 | 33.2 | 4876.5631 | 2594 | 686.1 | 21.5 | 104.7 | Cased Hole | Rod Pump | Western Niger Delta | 518.3532 | 50.2417 | 1516.9716 | 2499.7995 | 298.478 | 1255.1009 | 12.2679 | 1480.53 | 1506.9359 | 3288.7154 | 74.5298 | 1241.5489 | 64.3452 | 855.5745 | 253.5385 | 2.9915 | 45.3722 | 10729.5 | 9431.5 | 5612.5 | 34.85 | 1.1 | 16325 | 994.6254 | 7.46 | 0.85158 | 20.6289 | 107511.7462 | 32.9967 | 14.7 | 64.6414 | 89.1882 | 0 | 1 |  | Forcados | 10699.793 | 9402.5088 | 5597.5527
|  | 9011.5 | 8483.5 | 33.2 | 4876.5631 | 2594 | 686.1 | 21.5 | 104.7 | Cased Hole | Rod Pump | Western Niger Delta | 518.3532 | 50.2417 | 1516.9716 | 2499.7995 | 298.478 | 1255.1009 | 12.2679 | 1480.53 | 1506.9359 | 3288.7154 | 74.5298 | 1241.5489 | 64.3452 | 855.5745 | 253.5385 | 2.9915 | 45.3722 | 10729.5 | 9431.5 | 5612.5 | 34.85 | 1.1 | 16325 | 994.6254 | 7.46 | 0.85158 | 20.6289 | 107511.7462 | 32.9967 | 14.7 | 64.6414 | 89.1882 | 0 | 1 |  | Forcados | 10699.793 | 9402.5088 | 5597.5527
|  | 9011.5 | 8483.5 | 33.2 | 4876.5631 | 2594 | 686.1 | 21.5 | 104.7 | Cased Hole | Rod Pump | Western Niger Delta | 518.3532 | 50.2417 | 1516.9716 | 2499.7995 | 298.478 | 1255.1009 | 12.2679 | 1480.53 | 1506.9359 | 3288.7154 | 74.5298 | 1241.5489 | 64.3452 | 855.5745 | 253.5385 | 2.9915 | 45.3722 | 10729.5 | 9431.5 | 5612.5 | 34.85 | 1.1 | 16325 | 994.6254 | 7.46 | 0.85158 | 20.6289 | 107511.7462 | 32.9967 | 14.7 | 64.6414 | 89.1882 | 0 | 1 |  | Forcados | 10699.793 | 9402.5088 | 5597.5527
|  | 9011.5 | 8483.5 | 33.2 | 4876.5631 | 2594 | 686.1 | 21.5 | 104.7 | Cased Hole | Rod Pump | Western Niger Delta | 518.3532 | 50.2417 | 1516.9716 | 2499.7995 | 298.478 | 1255.1009 | 12.2679 | 1480.53 | 1506.9359 | 3288.7154 | 74.5298 | 1241.5489 | 64.3452 | 855.5745 | 253.5385 | 2.9915 | 45.3722 | 10729.5 | 9431.5 | 5612.5 | 34.85 | 1.1 | 16325 | 994.6254 | 7.46 | 0.85158 | 20.6289 | 107511.7462 | 32.9967 | 14.7 | 64.6414 | 89.1882 | 0 | 1 |  | Forcados | 10699.793 | 9402.5088 | 5597.5527
|  | 9011.5 | 8483.5 | 33.2 | 4876.5631 | 2594 | 686.1 | 21.5 | 104.7 | Cased Hole | Rod Pump | Western Niger Delta | 518.3532 | 50.2417 | 1516.9716 | 2499.7995 | 298.478 | 1255.1009 | 12.2679 | 1480.53 | 1506.9359 | 3288.7154 | 74.5298 | 1241.5489 | 64.3452 | 855.5745 | 253.5385 | 2.9915 | 45.3722 | 10729.5 | 9431.5 | 5612.5 | 34.85 | 1.1 | 16325 | 994.6254 | 7.46 | 0.85158 | 20.6289 | 107511.7462 | 32.9967 | 14.7 | 64.6414 | 89.1882 | 0 | 1 |  | Forcados | 10699.793 | 9402.5088 | 5597.5527
|  | 9011.5 | 8483.5 | 33.2 | 4876.5631 | 2594 | 686.1 | 21.5 | 104.7 | Cased Hole | Rod Pump | Western Niger Delta | 518.3532 | 50.2417 | 1516.9716 | 2499.7995 | 298.478 | 1255.1009 | 12.2679 | 1480.53 | 1506.9359 | 3288.7154 | 74.5298 | 1241.5489 | 64.3452 | 855.5745 | 253.5385 | 2.9915 | 45.3722 | 10729.5 | 9431.5 | 5612.5 | 34.85 | 1.1 | 16325 | 994.6254 | 7.46 | 0.85158 | 20.6289 | 107511.7462 | 32.9967 | 14.7 | 64.6414 | 89.1882 | 0 | 1 |  | Forcados | 10699.793 | 9402.5088 | 5597.5527
|  | 9011.5 | 8483.5 | 33.2 | 4876.5631 | 2594 | 686.1 | 21.5 | 104.7 | Cased Hole | Rod Pump | Western Niger Delta | 518.3532 | 50.2417 | 1516.9716 | 2499.7995 | 298.478 | 1255.1009 | 12.2679 | 1480.53 | 1506.9359 | 3288.7154 | 74.5298 | 1241.5489 | 64.3452 | 855.5745 | 253.5385 | 2.9915 | 45.3722 | 10729.5 | 9431.5 | 5612.5 | 34.85 | 1.1 | 16325 | 994.6254 | 7.46 | 0.85158 | 20.6289 | 107511.7462 | 32.9967 | 14.7 | 64.6414 | 89.1882 | 0 | 1 |  | Forcados | 10699.793 | 9402.5088 | 5597.5527
|  | 9011.5 | 8483.5 | 33.2 | 4876.5631 | 2594 | 686.1 | 21.5 | 104.7 | Cased Hole | Rod Pump | Western Niger Delta | 518.3532 | 50.2417 | 1516.9716 | 2499.7995 | 298.478 | 1255.1009 | 12.2679 | 1480.53 | 1506.9359 | 3288.7154 | 74.5298 | 1241.5489 | 64.3452 | 855.5745 | 253.5385 | 2.9915 | 45.3722 | 10729.5 | 9431.5 | 5612.5 | 34.85 | 1.1 | 16325 | 994.6254 | 7.46 | 0.85158 | 20.6289 | 107511.7462 | 32.9967 | 14.7 | 64.6414 | 89.1882 | 0 | 1 |  | Forcados | 10699.793 | 9402.5088 | 5597.5527
|  | 9011.5 | 8483.5 | 33.2 | 4876.5631 | 2594 | 686.1 | 21.5 | 104.7 | Cased Hole | Rod Pump | Western Niger Delta | 518.3532 | 50.2417 | 1516.9716 | 2499.7995 | 298.478 | 1255.1009 | 12.2679 | 1480.53 | 1506.9359 | 3288.7154 | 74.5298 | 1241.5489 | 64.3452 | 855.5745 | 253.5385 | 2.9915 | 45.3722 | 10729.5 | 9431.5 | 5612.5 | 34.85 | 1.1 | 16325 | 994.6254 | 7.46 | 0.85158 | 20.6289 | 107511.7462 | 32.9967 | 14.7 | 64.6414 | 89.1882 | 0 | 1 |  | Forcados | 10699.793 | 9402.5088 | 5597.5527
|  | 9011.5 | 8483.5 | 33.2 | 4876.5631 | 2594 | 686.1 | 21.5 | 104.7 | Cased Hole | Rod Pump | Western Niger Delta | 518.3532 | 50.2417 | 1516.9716 | 2499.7995 | 298.478 | 1255.1009 | 12.2679 | 1480.53 | 1506.9359 | 3288.7154 | 74.5298 | 1241.5489 | 64.3452 | 855.5745 | 253.5385 | 2.9915 | 45.3722 | 10729.5 | 9431.5 | 5612.5 | 34.85 | 1.1 | 16325 | 994.6254 | 7.46 | 0.85158 | 20.6289 | 107511.7462 | 32.9967 | 14.7 | 64.6414 | 89.1882 | 0 | 1 |  | Forcados | 10699.793 | 9402.5088 | 5597.5527
|  | 9011.5 | 8483.5 | 33.2 | 4876.5631 | 2594 | 686.1 | 21.5 | 104.7 | Cased Hole | Rod Pump | Western Niger Delta | 518.3532 | 50.2417 | 1516.9716 | 2499.7995 | 298.478 | 1255.1009 | 12.2679 | 1480.53 | 1506.9359 | 3288.7154 | 74.5298 | 1241.5489 | 64.3452 | 855.5745 | 253.5385 | 2.9915 | 45.3722 | 10729.5 | 9431.5 | 5612.5 | 34.85 | 1.1 | 16325 | 994.6254 | 7.46 | 0.85158 | 20.6289 | 107511.7462 | 32.9967 | 14.7 | 64.6414 | 89.1882 | 0 | 1 |  | Forcados | 10699.793 | 9402.5088 | 5597.5527
|  | 9011.5 | 8483.5 | 33.2 | 4876.5631 | 2594 | 686.1 | 21.5 | 104.7 | Cased Hole | Rod Pump | Western Niger Delta | 518.3532 | 50.2417 | 1516.9716 | 2499.7995 | 298.478 | 1255.1009 | 12.2679 | 1480.53 | 1506.9359 | 3288.7154 | 74.5298 | 1241.5489 | 64.3452 | 855.5745 | 253.5385 | 2.9915 | 45.3722 | 10729.5 | 9431.5 | 5612.5 | 34.85 | 1.1 | 16325 | 994.6254 | 7.46 | 0.85158 | 20.6289 | 107511.7462 | 32.9967 | 14.7 | 64.6414 | 89.1882 | 0 | 1 |  | Forcados | 10699.793 | 9402.5088 | 5597.5527
|  | 9011.5 | 8483.5 | 33.2 | 4876.5631 | 2594 | 686.1 | 21.5 | 104.7 | Cased Hole | Rod Pump | Western Niger Delta | 518.3532 | 50.2417 | 1516.9716 | 2499.7995 | 298.478 | 1255.1009 | 12.2679 | 1480.53 | 1506.9359 | 3288.7154 | 74.5298 | 1241.5489 | 64.3452 | 855.5745 | 253.5385 | 2.9915 | 45.3722 | 10729.5 | 9431.5 | 5612.5 | 34.85 | 1.1 | 16325 | 994.6254 | 7.46 | 0.85158 | 20.6289 | 107511.7462 | 32.9967 | 14.7 | 64.6414 | 89.1882 | 0 | 1 |  | Forcados | 10699.793 | 9402.5088 | 5597.5527
|  | 9011.5 | 8483.5 | 33.2 | 4876.5631 | 2594 | 686.1 | 21.5 | 104.7 | Cased Hole | Rod Pump | Western Niger Delta | 518.3532 | 50.2417 | 1516.9716 | 2499.7995 | 298.478 | 1255.1009 | 12.2679 | 1480.53 | 1506.9359 | 3288.7154 | 74.5298 | 1241.5489 | 64.3452 | 855.5745 | 253.5385 | 2.9915 | 45.3722 | 10729.5 | 9431.5 | 5612.5 | 34.85 | 1.1 | 16325 | 994.6254 | 7.46 | 0.85158 | 20.6289 | 107511.7462 | 32.9967 | 14.7 | 64.6414 | 89.1882 | 0 | 1 |  | Forcados | 10699.793 | 9402.5088 | 5597.5527
|  | 9011.5 | 8483.5 | 33.2 | 4876.5631 | 2594 | 686.1 | 21.5 | 104.7 | Cased Hole | Rod Pump | Western Niger Delta | 518.3532 | 50.2417 | 1516.9716 | 2499.7995 | 298.478 | 1255.1009 | 12.2679 | 1480.53 | 1506.9359 | 3288.7154 | 74.5298 | 1241.5489 | 64.3452 | 855.5745 | 253.5385 | 2.9915 | 45.3722 | 10729.5 | 9431.5 | 5612.5 | 34.85 | 1.1 | 16325 | 994.6254 | 7.46 | 0.85158 | 20.6289 | 107511.7462 | 32.9967 | 14.7 | 64.6414 | 89.1882 | 0 | 1 |  | Forcados | 10699.793 | 9402.5088 | 5597.5527
|  | 9011.5 | 8483.5 | 33.2 | 4876.5631 | 2594 | 686.1 | 21.5 | 104.7 | Cased Hole | Rod Pump | Western Niger Delta | 518.3532 | 50.2417 | 1516.9716 | 2499.7995 | 298.478 | 1255.1009 | 12.2679 | 1480.53 | 1506.9359 | 3288.7154 | 74.5298 | 1241.5489 | 64.3452 | 855.5745 | 253.5385 | 2.9915 | 45.3722 | 10729.5 | 9431.5 | 5612.5 | 34.85 | 1.1 | 16325 | 994.6254 | 7.46 | 0.85158 | 20.6289 | 107511.7462 | 32.9967 | 14.7 | 64.6414 | 89.1882 | 0 | 1 |  | Forcados | 10699.793 | 9402.5088 | 5597.5527
|  | 9011.5 | 8483.5 | 33.2 | 4876.5631 | 2594 | 686.1 | 21.5 | 104.7 | Cased Hole | Rod Pump | Western Niger Delta | 518.3532 | 50.2417 | 1516.9716 | 2499.7995 | 298.478 | 1255.1009 | 12.2679 | 1480.53 | 1506.9359 | 3288.7154 | 74.5298 | 1241.5489 | 64.3452 | 855.5745 | 253.5385 | 2.9915 | 45.3722 | 10729.5 | 9431.5 | 5612.5 | 34.85 | 1.1 | 16325 | 994.6254 | 7.46 | 0.85158 | 20.6289 | 107511.7462 | 32.9967 | 14.7 | 64.6414 | 89.1882 | 0 | 1 |  | Forcados | 10699.793 | 9402.5088 | 5597.5527
|  | 9011.5 | 8483.5 | 33.2 | 4876.5631 | 2594 | 686.1 | 21.5 | 104.7 | Cased Hole | Rod Pump | Western Niger Delta | 518.3532 | 50.2417 | 1516.9716 | 2499.7995 | 298.478 | 1255.1009 | 12.2679 | 1480.53 | 1506.9359 | 3288.7154 | 74.5298 | 1241.5489 | 64.3452 | 855.5745 | 253.5385 | 2.9915 | 45.3722 | 10729.5 | 9431.5 | 5612.5 | 34.85 | 1.1 | 16325 | 994.6254 | 7.46 | 0.85158 | 20.6289 | 107511.7462 | 32.9967 | 14.7 | 64.6414 | 89.1882 | 0 | 1 |  | Forcados | 10699.793 | 9402.5088 | 5597.5527
|  | 9011.5 | 8483.5 | 33.2 | 4876.5631 | 2594 | 686.1 | 21.5 | 104.7 | Cased Hole | Rod Pump | Western Niger Delta | 518.3532 | 50.2417 | 1516.9716 | 2499.7995 | 298.478 | 1255.1009 | 12.2679 | 1480.53 | 1506.9359 | 3288.7154 | 74.5298 | 1241.5489 | 64.3452 | 855.5745 | 253.5385 | 2.9915 | 45.3722 | 10729.5 | 9431.5 | 5612.5 | 34.85 | 1.1 | 16325 | 994.6254 | 7.46 | 0.85158 | 20.6289 | 107511.7462 | 32.9967 | 14.7 | 64.6414 | 89.1882 | 0 | 1 |  | Forcados | 10699.793 | 9402.5088 | 5597.5527
|  | 9011.5 | 8483.5 | 33.2 | 4876.5631 | 2594 | 686.1 | 21.5 | 104.7 | Cased Hole | Rod Pump | Western Niger Delta | 518.3532 | 50.2417 | 1516.9716 | 2499.7995 | 298.478 | 1255.1009 | 12.2679 | 1480.53 | 1506.9359 | 3288.7154 | 74.5298 | 1241.5489 | 64.3452 | 855.5745 | 253.5385 | 2.9915 | 45.3722 | 10729.5 | 9431.5 | 5612.5 | 34.85 | 1.1 | 16325 | 994.6254 | 7.46 | 0.85158 | 20.6289 | 107511.7462 | 32.9967 | 14.7 | 64.6414 | 89.1882 | 0 | 1 |  | Forcados | 10699.793 | 9402.5088 | 5597.5527
|  | 9011.5 | 8483.5 | 33.2 | 4876.5631 | 2594 | 686.1 | 21.5 | 104.7 | Cased Hole | Rod Pump | Western Niger Delta | 518.3532 | 50.2417 | 1516.9716 | 2499.7995 | 298.478 | 1255.1009 | 12.2679 | 1480.53 | 1506.9359 | 3288.7154 | 74.5298 | 1241.5489 | 64.3452 | 855.5745 | 253.5385 | 2.9915 | 45.3722 | 10729.5 | 9431.5 | 5612.5 | 34.85 | 1.1 | 16325 | 994.6254 | 7.46 | 0.85158 | 20.6289 | 107511.7462 | 32.9967 | 14.7 | 64.6414 | 89.1882 | 0 | 1 |  | Forcados | 10699.793 | 9402.5088 | 5597.5527
|  | 9011.5 | 8483.5 | 33.2 | 4876.5631 | 2594 | 686.1 | 21.5 | 104.7 | Cased Hole | Rod Pump | Western Niger Delta | 518.3532 | 50.2417 | 1516.9716 | 2499.7995 | 298.478 | 1255.1009 | 12.2679 | 1480.53 | 1506.9359 | 3288.7154 | 74.5298 | 1241.5489 | 64.3452 | 855.5745 | 253.5385 | 2.9915 | 45.3722 | 10729.5 | 9431.5 | 5612.5 | 34.85 | 1.1 | 16325 | 994.6254 | 7.46 | 0.85158 | 20.6289 | 107511.7462 | 32.9967 | 14.7 | 64.6414 | 89.1882 | 0 | 1 |  | Forcados | 10699.793 | 9402.5088 | 5597.5527
|  | 9011.5 | 8483.5 | 33.2 | 4876.5631 | 2594 | 686.1 | 21.5 | 104.7 | Cased Hole | Rod Pump | Western Niger Delta | 518.3532 | 50.2417 | 1516.9716 | 2499.7995 | 298.478 | 1255.1009 | 12.2679 | 1480.53 | 1506.9359 | 3288.7154 | 74.5298 | 1241.5489 | 64.3452 | 855.5745 | 253.5385 | 2.9915 | 45.3722 | 10729.5 | 9431.5 | 5612.5 | 34.85 | 1.1 | 16325 | 994.6254 | 7.46 | 0.85158 | 20.6289 | 107511.7462 | 32.9967 | 14.7 | 64.6414 | 89.1882 | 0 | 1 |  | Forcados | 10699.793 | 9402.5088 | 5597.5527
|  | 9011.5 | 8483.5 | 33.2 | 4876.5631 | 2594 | 686.1 | 21.5 | 104.7 | Cased Hole | Rod Pump | Western Niger Delta | 518.3532 | 50.2417 | 1516.9716 | 2499.7995 | 298.478 | 1255.1009 | 12.2679 | 1480.53 | 1506.9359 | 3288.7154 | 74.5298 | 1241.5489 | 64.3452 | 855.5745 | 253.5385 | 2.9915 | 45.3722 | 10729.5 | 9431.5 | 5612.5 | 34.85 | 1.1 | 16325 | 994.6254 | 7.46 | 0.85158 | 20.6289 | 107511.7462 | 32.9967 | 14.7 | 64.6414 | 89.1882 | 0 | 1 |  | Forcados | 10699.793 | 9402.5088 | 5597.5527
|  | 9011.5 | 8483.5 | 33.2 | 4876.5631 | 2594 | 686.1 | 21.5 | 104.7 | Cased Hole | Rod Pump | Western Niger Delta | 518.3532 | 50.2417 | 1516.9716 | 2499.7995 | 298.478 | 1255.1009 | 12.2679 | 1480.53 | 1506.9359 | 3288.7154 | 74.5298 | 1241.5489 | 64.3452 | 855.5745 | 253.5385 | 2.9915 | 45.3722 | 10729.5 | 9431.5 | 5612.5 | 34.85 | 1.1 | 16325 | 994.6254 | 7.46 | 0.85158 | 20.6289 | 107511.7462 | 32.9967 | 14.7 | 64.6414 | 89.1882 | 0 | 1 |  | Forcados | 10699.793 | 9402.5088 | 5597.5527
|  | 9011.5 | 8483.5 | 33.2 | 4876.5631 | 2594 | 686.1 | 21.5 | 104.7 | Cased Hole | Rod Pump | Western Niger Delta | 518.3532 | 50.2417 | 1516.9716 | 2499.7995 | 298.478 | 1255.1009 | 12.2679 | 1480.53 | 1506.9359 | 3288.7154 | 74.5298 | 1241.5489 | 64.3452 | 855.5745 | 253.5385 | 2.9915 | 45.3722 | 10729.5 | 9431.5 | 5612.5 | 34.85 | 1.1 | 16325 | 994.6254 | 7.46 | 0.85158 | 20.6289 | 107511.7462 | 32.9967 | 14.7 | 64.6414 | 89.1882 | 0 | 1 |  | Forcados | 10699.793 | 9402.5088 | 5597.5527
|  | 9011.5 | 8483.5 | 33.2 | 4876.5631 | 2594 | 686.1 | 21.5 | 104.7 | Cased Hole | Rod Pump | Western Niger Delta | 518.3532 | 50.2417 | 1516.9716 | 2499.7995 | 298.478 | 1255.1009 | 12.2679 | 1480.53 | 1506.9359 | 3288.7154 | 74.5298 | 1241.5489 | 64.3452 | 855.5745 | 253.5385 | 2.9915 | 45.3722 | 10729.5 | 9431.5 | 5612.5 | 34.85 | 1.1 | 16325 | 994.6254 | 7.46 | 0.85158 | 20.6289 | 107511.7462 | 32.9967 | 14.7 | 64.6414 | 89.1882 | 0 | 1 |  | Forcados | 10699.793 | 9402.5088 | 5597.5527
|  | 9011.5 | 8483.5 | 33.2 | 4876.5631 | 2594 | 686.1 | 21.5 | 104.7 | Cased Hole | Rod Pump | Western Niger Delta | 518.3532 | 50.2417 | 1516.9716 | 2499.7995 | 298.478 | 1255.1009 | 12.2679 | 1480.53 | 1506.9359 | 3288.7154 | 74.5298 | 1241.5489 | 64.3452 | 855.5745 | 253.5385 | 2.9915 | 45.3722 | 10729.5 | 9431.5 | 5612.5 | 34.85 | 1.1 | 16325 | 994.6254 | 7.46 | 0.85158 | 20.6289 | 107511.7462 | 32.9967 | 14.7 | 64.6414 | 89.1882 | 0 | 1 |  | Forcados | 10699.793 | 9402.5088 | 5597.5527
|  | 9011.5 | 8483.5 | 33.2 | 4876.5631 | 2594 | 686.1 | 21.5 | 104.7 | Cased Hole | Rod Pump | Western Niger Delta | 518.3532 | 50.2417 | 1516.9716 | 2499.7995 | 298.478 | 1255.1009 | 12.2679 | 1480.53 | 1506.9359 | 3288.7154 | 74.5298 | 1241.5489 | 64.3452 | 855.5745 | 253.5385 | 2.9915 | 45.3722 | 10729.5 | 9431.5 | 5612.5 | 34.85 | 1.1 | 16325 | 994.6254 | 7.46 | 0.85158 | 20.6289 | 107511.7462 | 32.9967 | 14.7 | 64.6414 | 89.1882 | 0 | 1 |  | Forcados | 10699.793 | 9402.5088 | 5597.5527
|  | 9011.5 | 8483.5 | 33.2 | 4876.5631 | 2594 | 686.1 | 21.5 | 104.7 | Cased Hole | Rod Pump | Western Niger Delta | 518.3532 | 50.2417 | 1516.9716 | 2499.7995 | 298.478 | 1255.1009 | 12.2679 | 1480.53 | 1506.9359 | 3288.7154 | 74.5298 | 1241.5489 | 64.3452 | 855.5745 | 253.5385 | 2.9915 | 45.3722 | 10729.5 | 9431.5 | 5612.5 | 34.85 | 1.1 | 16325 | 994.6254 | 7.46 | 0.85158 | 20.6289 | 107511.7462 | 32.9967 | 14.7 | 64.6414 | 89.1882 | 0 | 1 |  | Forcados | 10699.793 | 9402.5088 | 5597.5527
|  | 9011.5 | 8483.5 | 33.2 | 4876.5631 | 2594 | 686.1 | 21.5 | 104.7 | Cased Hole | Rod Pump | Western Niger Delta | 518.3532 | 50.2417 | 1516.9716 | 2499.7995 | 298.478 | 1255.1009 | 12.2679 | 1480.53 | 1506.9359 | 3288.7154 | 74.5298 | 1241.5489 | 64.3452 | 855.5745 | 253.5385 | 2.9915 | 45.3722 | 10729.5 | 9431.5 | 5612.5 | 34.85 | 1.1 | 16325 | 994.6254 | 7.46 | 0.85158 | 20.6289 | 107511.7462 | 32.9967 | 14.7 | 64.6414 | 89.1882 | 0 | 1 |  | Forcados | 10699.793 | 9402.5088 | 5597.5527
|  | 9011.5 | 8483.5 | 33.2 | 4876.5631 | 2594 | 686.1 | 21.5 | 104.7 | Cased Hole | Rod Pump | Western Niger Delta | 518.3532 | 50.2417 | 1516.9716 | 2499.7995 | 298.478 | 1255.1009 | 12.2679 | 1480.53 | 1506.9359 | 3288.7154 | 74.5298 | 1241.5489 | 64.3452 | 855.5745 | 253.5385 | 2.9915 | 45.3722 | 10729.5 | 9431.5 | 5612.5 | 34.85 | 1.1 | 16325 | 994.6254 | 7.46 | 0.85158 | 20.6289 | 107511.7462 | 32.9967 | 14.7 | 64.6414 | 89.1882 | 0 | 1 |  | Forcados | 10699.793 | 9402.5088 | 5597.5527
|  | 9011.5 | 8483.5 | 33.2 | 4876.5631 | 2594 | 686.1 | 21.5 | 104.7 | Cased Hole | Rod Pump | Western Niger Delta | 518.3532 | 50.2417 | 1516.9716 | 2499.7995 | 298.478 | 1255.1009 | 12.2679 | 1480.53 | 1506.9359 | 3288.7154 | 74.5298 | 1241.5489 | 64.3452 | 855.5745 | 253.5385 | 2.9915 | 45.3722 | 10729.5 | 9431.5 | 5612.5 | 34.85 | 1.1 | 16325 | 994.6254 | 7.46 | 0.85158 | 20.6289 | 107511.7462 | 32.9967 | 14.7 | 64.6414 | 89.1882 | 0 | 1 |  | Forcados | 10699.793 | 9402.5088 | 5597.5527
|  | 9011.5 | 8483.5 | 33.2 | 4876.5631 | 2594 | 686.1 | 21.5 | 104.7 | Cased Hole | Rod Pump | Western Niger Delta | 518.3532 | 50.2417 | 1516.9716 | 2499.7995 | 298.478 | 1255.1009 | 12.2679 | 1480.53 | 1506.9359 | 3288.7154 | 74.5298 | 1241.5489 | 64.3452 | 855.5745 | 253.5385 | 2.9915 | 45.3722 | 10729.5 | 9431.5 | 5612.5 | 34.85 | 1.1 | 16325 | 994.6254 | 7.46 | 0.85158 | 20.6289 | 107511.7462 | 32.9967 | 14.7 | 64.6414 | 89.1882 | 0 | 1 |  | Forcados | 10699.793 | 9402.5088 | 5597.5527
|  | 9011.5 | 8483.5 | 33.2 | 4876.5631 | 2594 | 686.1 | 21.5 | 104.7 | Cased Hole | Rod Pump | Western Niger Delta | 518.3532 | 50.2417 | 1516.9716 | 2499.7995 | 298.478 | 1255.1009 | 12.2679 | 1480.53 | 1506.9359 | 3288.7154 | 74.5298 | 1241.5489 | 64.3452 | 855.5745 | 253.5385 | 2.9915 | 45.3722 | 10729.5 | 9431.5 | 5612.5 | 34.85 | 1.1 | 16325 | 994.6254 | 7.46 | 0.85158 | 20.6289 | 107511.7462 | 32.9967 | 14.7 | 64.6414 | 89.1882 | 0 | 1 |  | Forcados | 10699.793 | 9402.5088 | 5597.5527
|  | 9011.5 | 8483.5 | 33.2 | 4876.5631 | 2594 | 686.1 | 21.5 | 104.7 | Cased Hole | Rod Pump | Western Niger Delta | 518.3532 | 50.2417 | 1516.9716 | 2499.7995 | 298.478 | 1255.1009 | 12.2679 | 1480.53 | 1506.9359 | 3288.7154 | 74.5298 | 1241.5489 | 64.3452 | 855.5745 | 253.5385 | 2.9915 | 45.3722 | 10729.5 | 9431.5 | 5612.5 | 34.85 | 1.1 | 16325 | 994.6254 | 7.46 | 0.85158 | 20.6289 | 107511.7462 | 32.9967 | 14.7 | 64.6414 | 89.1882 | 0 | 1 |  | Forcados | 10699.793 | 9402.5088 | 5597.5527
|  | 9011.5 | 8483.5 | 33.2 | 4876.5631 | 2594 | 686.1 | 21.5 | 104.7 | Cased Hole | Rod Pump | Western Niger Delta | 518.3532 | 50.2417 | 1516.9716 | 2499.7995 | 298.478 | 1255.1009 | 12.2679 | 1480.53 | 1506.9359 | 3288.7154 | 74.5298 | 1241.5489 | 64.3452 | 855.5745 | 253.5385 | 2.9915 | 45.3722 | 10729.5 | 9431.5 | 5612.5 | 34.85 | 1.1 | 16325 | 994.6254 | 7.46 | 0.85158 | 20.6289 | 107511.7462 | 32.9967 | 14.7 | 64.6414 | 89.1882 | 0 | 1 |  | Forcados | 10699.793 | 9402.5088 | 5597.5527
|  | 9011.5 | 8483.5 | 33.2 | 4876.5631 | 2594 | 686.1 | 21.5 | 104.7 | Cased Hole | Rod Pump | Western Niger Delta | 518.3532 | 50.2417 | 1516.9716 | 2499.7995 | 298.478 | 1255.1009 | 12.2679 | 1480.53 | 1506.9359 | 3288.7154 | 74.5298 | 1241.5489 | 64.3452 | 855.5745 | 253.5385 | 2.9915 | 45.3722 | 10729.5 | 9431.5 | 5612.5 | 34.85 | 1.1 | 16325 | 994.6254 | 7.46 | 0.85158 | 20.6289 | 107511.7462 | 32.9967 | 14.7 | 64.6414 | 89.1882 | 0 | 1 |  | Forcados | 10699.793 | 9402.5088 | 5597.5527
|  | 9011.5 | 8483.5 | 33.2 | 4876.5631 | 2594 | 686.1 | 21.5 | 104.7 | Cased Hole | Rod Pump | Western Niger Delta | 518.3532 | 50.2417 | 1516.9716 | 2499.7995 | 298.478 | 1255.1009 | 12.2679 | 1480.53 | 1506.9359 | 3288.7154 | 74.5298 | 1241.5489 | 64.3452 | 855.5745 | 253.5385 | 2.9915 | 45.3722 | 10729.5 | 9431.5 | 5612.5 | 34.85 | 1.1 | 16325 | 994.6254 | 7.46 | 0.85158 | 20.6289 | 107511.7462 | 32.9967 | 14.7 | 64.6414 | 89.1882 | 0 | 1 |  | Forcados | 10699.793 | 9402.5088 | 5597.5527
|  | 9011.5 | 8483.5 | 33.2 | 4876.5631 | 2594 | 686.1 | 21.5 | 104.7 | Cased Hole | Rod Pump | Western Niger Delta | 518.3532 | 50.2417 | 1516.9716 | 2499.7995 | 298.478 | 1255.1009 | 12.2679 | 1480.53 | 1506.9359 | 3288.7154 | 74.5298 | 1241.5489 | 64.3452 | 855.5745 | 253.5385 | 2.9915 | 45.3722 | 10729.5 | 9431.5 | 5612.5 | 34.85 | 1.1 | 16325 | 994.6254 | 7.46 | 0.85158 | 20.6289 | 107511.7462 | 32.9967 | 14.7 | 64.6414 | 89.1882 | 0 | 1 |  | Forcados | 10699.793 | 9402.5088 | 5597.5527
|  | 9011.5 | 8483.5 | 33.2 | 4876.5631 | 2594 | 686.1 | 21.5 | 104.7 | Cased Hole | Rod Pump | Western Niger Delta | 518.3532 | 50.2417 | 1516.9716 | 2499.7995 | 298.478 | 1255.1009 | 12.2679 | 1480.53 | 1506.9359 | 3288.7154 | 74.5298 | 1241.5489 | 64.3452 | 855.5745 | 253.5385 | 2.9915 | 45.3722 | 10729.5 | 9431.5 | 5612.5 | 34.85 | 1.1 | 16325 | 994.6254 | 7.46 | 0.85158 | 20.6289 | 107511.7462 | 32.9967 | 14.7 | 64.6414 | 89.1882 | 0 | 1 |  | Forcados | 10699.793 | 9402.5088 | 5597.5527
|  | 9011.5 | 8483.5 | 33.2 | 4876.5631 | 2594 | 686.1 | 21.5 | 104.7 | Cased Hole | Rod Pump | Western Niger Delta | 518.3532 | 50.2417 | 1516.9716 | 2499.7995 | 298.478 | 1255.1009 | 12.2679 | 1480.53 | 1506.9359 | 3288.7154 | 74.5298 | 1241.5489 | 64.3452 | 855.5745 | 253.5385 | 2.9915 | 45.3722 | 10729.5 | 9431.5 | 5612.5 | 34.85 | 1.1 | 16325 | 994.6254 | 7.46 | 0.85158 | 20.6289 | 107511.7462 | 32.9967 | 14.7 | 64.6414 | 89.1882 | 0 | 1 |  | Forcados | 10699.793 | 9402.5088 | 5597.5527
|  | 9011.5 | 8483.5 | 33.2 | 4876.5631 | 2594 | 686.1 | 21.5 | 104.7 | Cased Hole | Rod Pump | Western Niger Delta | 518.3532 | 50.2417 | 1516.9716 | 2499.7995 | 298.478 | 1255.1009 | 12.2679 | 1480.53 | 1506.9359 | 3288.7154 | 74.5298 | 1241.5489 | 64.3452 | 855.5745 | 253.5385 | 2.9915 | 45.3722 | 10729.5 | 9431.5 | 5612.5 | 34.85 | 1.1 | 16325 | 994.6254 | 7.46 | 0.85158 | 20.6289 | 107511.7462 | 32.9967 | 14.7 | 64.6414 | 89.1882 | 0 | 1 |  | Forcados | 10699.793 | 9402.5088 | 5597.5527
|  | 9011.5 | 8483.5 | 33.2 | 4876.5631 | 2594 | 686.1 | 21.5 | 104.7 | Cased Hole | Rod Pump | Western Niger Delta | 518.3532 | 50.2417 | 1516.9716 | 2499.7995 | 298.478 | 1255.1009 | 12.2679 | 1480.53 | 1506.9359 | 3288.7154 | 74.5298 | 1241.5489 | 64.3452 | 855.5745 | 253.5385 | 2.9915 | 45.3722 | 10729.5 | 9431.5 | 5612.5 | 34.85 | 1.1 | 16325 | 994.6254 | 7.46 | 0.85158 | 20.6289 | 107511.7462 | 32.9967 | 14.7 | 64.6414 | 89.1882 | 0 | 1 |  | Forcados | 10699.793 | 9402.5088 | 5597.5527
|  | 9011.5 | 8483.5 | 33.2 | 4876.5631 | 2594 | 686.1 | 21.5 | 104.7 | Cased Hole | Rod Pump | Western Niger Delta | 518.3532 | 50.2417 | 1516.9716 | 2499.7995 | 298.478 | 1255.1009 | 12.2679 | 1480.53 | 1506.9359 | 3288.7154 | 74.5298 | 1241.5489 | 64.3452 | 855.5745 | 253.5385 | 2.9915 | 45.3722 | 10729.5 | 9431.5 | 5612.5 | 34.85 | 1.1 | 16325 | 994.6254 | 7.46 | 0.85158 | 20.6289 | 107511.7462 | 32.9967 | 14.7 | 64.6414 | 89.1882 | 0 | 1 |  | Forcados | 10699.793 | 9402.5088 | 5597.5527
|  | 9011.5 | 8483.5 | 33.2 | 4876.5631 | 2594 | 686.1 | 21.5 | 104.7 | Cased Hole | Rod Pump | Western Niger Delta | 518.3532 | 50.2417 | 1516.9716 | 2499.7995 | 298.478 | 1255.1009 | 12.2679 | 1480.53 | 1506.9359 | 3288.7154 | 74.5298 | 1241.5489 | 64.3452 | 855.5745 | 253.5385 | 2.9915 | 45.3722 | 10729.5 | 9431.5 | 5612.5 | 34.85 | 1.1 | 16325 | 994.6254 | 7.46 | 0.85158 | 20.6289 | 107511.7462 | 32.9967 | 14.7 | 64.6414 | 89.1882 | 0 | 1 |  | Forcados | 10699.793 | 9402.5088 | 5597.5527
|  | 9011.5 | 8483.5 | 33.2 | 4876.5631 | 2594 | 686.1 | 21.5 | 104.7 | Cased Hole | Rod Pump | Western Niger Delta | 518.3532 | 50.2417 | 1516.9716 | 2499.7995 | 298.478 | 1255.1009 | 12.2679 | 1480.53 | 1506.9359 | 3288.7154 | 74.5298 | 1241.5489 | 64.3452 | 855.5745 | 253.5385 | 2.9915 | 45.3722 | 10729.5 | 9431.5 | 5612.5 | 34.85 | 1.1 | 16325 | 994.6254 | 7.46 | 0.85158 | 20.6289 | 107511.7462 | 32.9967 | 14.7 | 64.6414 | 89.1882 | 0 | 1 |  | Forcados | 10699.793 | 9402.5088 | 5597.5527
|  | 9011.5 | 8483.5 | 33.2 | 4876.5631 | 2594 | 686.1 | 21.5 | 104.7 | Cased Hole | Rod Pump | Western Niger Delta | 518.3532 | 50.2417 | 1516.9716 | 2499.7995 | 298.478 | 1255.1009 | 12.2679 | 1480.53 | 1506.9359 | 3288.7154 | 74.5298 | 1241.5489 | 64.3452 | 855.5745 | 253.5385 | 2.9915 | 45.3722 | 10729.5 | 9431.5 | 5612.5 | 34.85 | 1.1 | 16325 | 994.6254 | 7.46 | 0.85158 | 20.6289 | 107511.7462 | 32.9967 | 14.7 | 64.6414 | 89.1882 | 0 | 1 |  | Forcados | 10699.793 | 9402.5088 | 5597.5527
|  | 9011.5 | 8483.5 | 33.2 | 4876.5631 | 2594 | 686.1 | 21.5 | 104.7 | Cased Hole | Rod Pump | Western Niger Delta | 518.3532 | 50.2417 | 1516.9716 | 2499.7995 | 298.478 | 1255.1009 | 12.2679 | 1480.53 | 1506.9359 | 3288.7154 | 74.5298 | 1241.5489 | 64.3452 | 855.5745 | 253.5385 | 2.9915 | 45.3722 | 10729.5 | 9431.5 | 5612.5 | 34.85 | 1.1 | 16325 | 994.6254 | 7.46 | 0.85158 | 20.6289 | 107511.7462 | 32.9967 | 14.7 | 64.6414 | 89.1882 | 0 | 1 |  | Forcados | 10699.793 | 9402.5088 | 5597.5527
|  | 9011.5 | 8483.5 | 33.2 | 4876.5631 | 2594 | 686.1 | 21.5 | 104.7 | Cased Hole | Rod Pump | Western Niger Delta | 518.3532 | 50.2417 | 1516.9716 | 2499.7995 | 298.478 | 1255.1009 | 12.2679 | 1480.53 | 1506.9359 | 3288.7154 | 74.5298 | 1241.5489 | 64.3452 | 855.5745 | 253.5385 | 2.9915 | 45.3722 | 10729.5 | 9431.5 | 5612.5 | 34.85 | 1.1 | 16325 | 994.6254 | 7.46 | 0.85158 | 20.6289 | 107511.7462 | 32.9967 | 14.7 | 64.6414 | 89.1882 | 0 | 1 |  | Forcados | 10699.793 | 9402.5088 | 5597.5527
|  | 9011.5 | 8483.5 | 33.2 | 4876.5631 | 2594 | 686.1 | 21.5 | 104.7 | Cased Hole | Rod Pump | Western Niger Delta | 518.3532 | 50.2417 | 1516.9716 | 2499.7995 | 298.478 | 1255.1009 | 12.2679 | 1480.53 | 1506.9359 | 3288.7154 | 74.5298 | 1241.5489 | 64.3452 | 855.5745 | 253.5385 | 2.9915 | 45.3722 | 10729.5 | 9431.5 | 5612.5 | 34.85 | 1.1 | 16325 | 994.6254 | 7.46 | 0.85158 | 20.6289 | 107511.7462 | 32.9967 | 14.7 | 64.6414 | 89.1882 | 0 | 1 |  | Forcados | 10699.793 | 9402.5088 | 5597.5527
|  | 9011.5 | 8483.5 | 33.2 | 4876.5631 | 2594 | 686.1 | 21.5 | 104.7 | Cased Hole | Rod Pump | Western Niger Delta | 518.3532 | 50.2417 | 1516.9716 | 2499.7995 | 298.478 | 1255.1009 | 12.2679 | 1480.53 | 1506.9359 | 3288.7154 | 74.5298 | 1241.5489 | 64.3452 | 855.5745 | 253.5385 | 2.9915 | 45.3722 | 10729.5 | 9431.5 | 5612.5 | 34.85 | 1.1 | 16325 | 994.6254 | 7.46 | 0.85158 | 20.6289 | 107511.7462 | 32.9967 | 14.7 | 64.6414 | 89.1882 | 0 | 1 |  | Forcados | 10699.793 | 9402.5088 | 5597.5527
|  | 9011.5 | 8483.5 | 33.2 | 4876.5631 | 2594 | 686.1 | 21.5 | 104.7 | Cased Hole | Rod Pump | Western Niger Delta | 518.3532 | 50.2417 | 1516.9716 | 2499.7995 | 298.478 | 1255.1009 | 12.2679 | 1480.53 | 1506.9359 | 3288.7154 | 74.5298 | 1241.5489 | 64.3452 | 855.5745 | 253.5385 | 2.9915 | 45.3722 | 10729.5 | 9431.5 | 5612.5 | 34.85 | 1.1 | 16325 | 994.6254 | 7.46 | 0.85158 | 20.6289 | 107511.7462 | 32.9967 | 14.7 | 64.6414 | 89.1882 | 0 | 1 |  | Forcados | 10699.793 | 9402.5088 | 5597.5527
|  | 9011.5 | 8483.5 | 33.2 | 4876.5631 | 2594 | 686.1 | 21.5 | 104.7 | Cased Hole | Rod Pump | Western Niger Delta | 518.3532 | 50.2417 | 1516.9716 | 2499.7995 | 298.478 | 1255.1009 | 12.2679 | 1480.53 | 1506.9359 | 3288.7154 | 74.5298 | 1241.5489 | 64.3452 | 855.5745 | 253.5385 | 2.9915 | 45.3722 | 10729.5 | 9431.5 | 5612.5 | 34.85 | 1.1 | 16325 | 994.6254 | 7.46 | 0.85158 | 20.6289 | 107511.7462 | 32.9967 | 14.7 | 64.6414 | 89.1882 | 0 | 1 |  | Forcados | 10699.793 | 9402.5088 | 5597.5527
|  | 9011.5 | 8483.5 | 33.2 | 4876.5631 | 2594 | 686.1 | 21.5 | 104.7 | Cased Hole | Rod Pump | Western Niger Delta | 518.3532 | 50.2417 | 1516.9716 | 2499.7995 | 298.478 | 1255.1009 | 12.2679 | 1480.53 | 1506.9359 | 3288.7154 | 74.5298 | 1241.5489 | 64.3452 | 855.5745 | 253.5385 | 2.9915 | 45.3722 | 10729.5 | 9431.5 | 5612.5 | 34.85 | 1.1 | 16325 | 994.6254 | 7.46 | 0.85158 | 20.6289 | 107511.7462 | 32.9967 | 14.7 | 64.6414 | 89.1882 | 0 | 1 |  | Forcados | 10699.793 | 9402.5088 | 5597.5527
|  | 9011.5 | 8483.5 | 33.2 | 4876.5631 | 2594 | 686.1 | 21.5 | 104.7 | Cased Hole | Rod Pump | Western Niger Delta | 518.3532 | 50.2417 | 1516.9716 | 2499.7995 | 298.478 | 1255.1009 | 12.2679 | 1480.53 | 1506.9359 | 3288.7154 | 74.5298 | 1241.5489 | 64.3452 | 855.5745 | 253.5385 | 2.9915 | 45.3722 | 10729.5 | 9431.5 | 5612.5 | 34.85 | 1.1 | 16325 | 994.6254 | 7.46 | 0.85158 | 20.6289 | 107511.7462 | 32.9967 | 14.7 | 64.6414 | 89.1882 | 0 | 1 |  | Forcados | 10699.793 | 9402.5088 | 5597.5527
|  | 9011.5 | 8483.5 | 33.2 | 4876.5631 | 2594 | 686.1 | 21.5 | 104.7 | Cased Hole | Rod Pump | Western Niger Delta | 518.3532 | 50.2417 | 1516.9716 | 2499.7995 | 298.478 | 1255.1009 | 12.2679 | 1480.53 | 1506.9359 | 3288.7154 | 74.5298 | 1241.5489 | 64.3452 | 855.5745 | 253.5385 | 2.9915 | 45.3722 | 10729.5 | 9431.5 | 5612.5 | 34.85 | 1.1 | 16325 | 994.6254 | 7.46 | 0.85158 | 20.6289 | 107511.7462 | 32.9967 | 14.7 | 64.6414 | 89.1882 | 0 | 1 |  | Forcados | 10699.793 | 9402.5088 | 5597.5527
|  | 9011.5 | 8483.5 | 33.2 | 4876.5631 | 2594 | 686.1 | 21.5 | 104.7 | Cased Hole | Rod Pump | Western Niger Delta | 518.3532 | 50.2417 | 1516.9716 | 2499.7995 | 298.478 | 1255.1009 | 12.2679 | 1480.53 | 1506.9359 | 3288.7154 | 74.5298 | 1241.5489 | 64.3452 | 855.5745 | 253.5385 | 2.9915 | 45.3722 | 10729.5 | 9431.5 | 5612.5 | 34.85 | 1.1 | 16325 | 994.6254 | 7.46 | 0.85158 | 20.6289 | 107511.7462 | 32.9967 | 14.7 | 64.6414 | 89.1882 | 0 | 1 |  | Forcados | 10699.793 | 9402.5088 | 5597.5527
|  | 9011.5 | 8483.5 | 33.2 | 4876.5631 | 2594 | 686.1 | 21.5 | 104.7 | Cased Hole | Rod Pump | Western Niger Delta | 518.3532 | 50.2417 | 1516.9716 | 2499.7995 | 298.478 | 1255.1009 | 12.2679 | 1480.53 | 1506.9359 | 3288.7154 | 74.5298 | 1241.5489 | 64.3452 | 855.5745 | 253.5385 | 2.9915 | 45.3722 | 10729.5 | 9431.5 | 5612.5 | 34.85 | 1.1 | 16325 | 994.6254 | 7.46 | 0.85158 | 20.6289 | 107511.7462 | 32.9967 | 14.7 | 64.6414 | 89.1882 | 0 | 1 |  | Forcados | 10699.793 | 9402.5088 | 5597.5527
|  | 9011.5 | 8483.5 | 33.2 | 4876.5631 | 2594 | 686.1 | 21.5 | 104.7 | Cased Hole | Rod Pump | Western Niger Delta | 518.3532 | 50.2417 | 1516.9716 | 2499.7995 | 298.478 | 1255.1009 | 12.2679 | 1480.53 | 1506.9359 | 3288.7154 | 74.5298 | 1241.5489 | 64.3452 | 855.5745 | 253.5385 | 2.9915 | 45.3722 | 10729.5 | 9431.5 | 5612.5 | 34.85 | 1.1 | 16325 | 994.6254 | 7.46 | 0.85158 | 20.6289 | 107511.7462 | 32.9967 | 14.7 | 64.6414 | 89.1882 | 0 | 1 |  | Forcados | 10699.793 | 9402.5088 | 5597.5527
|  | 9011.5 | 8483.5 | 33.2 | 4876.5631 | 2594 | 686.1 | 21.5 | 104.7 | Cased Hole | Rod Pump | Western Niger Delta | 518.3532 | 50.2417 | 1516.9716 | 2499.7995 | 298.478 | 1255.1009 | 12.2679 | 1480.53 | 1506.9359 | 3288.7154 | 74.5298 | 1241.5489 | 64.3452 | 855.5745 | 253.5385 | 2.9915 | 45.3722 | 10729.5 | 9431.5 | 5612.5 | 34.85 | 1.1 | 16325 | 994.6254 | 7.46 | 0.85158 | 20.6289 | 107511.7462 | 32.9967 | 14.7 | 64.6414 | 89.1882 | 0 | 1 |  | Forcados | 10699.793 | 9402.5088 | 5597.5527
|  | 9011.5 | 8483.5 | 33.2 | 4876.5631 | 2594 | 686.1 | 21.5 | 104.7 | Cased Hole | Rod Pump | Western Niger Delta | 518.3532 | 50.2417 | 1516.9716 | 2499.7995 | 298.478 | 1255.1009 | 12.2679 | 1480.53 | 1506.9359 | 3288.7154 | 74.5298 | 1241.5489 | 64.3452 | 855.5745 | 253.5385 | 2.9915 | 45.3722 | 10729.5 | 9431.5 | 5612.5 | 34.85 | 1.1 | 16325 | 994.6254 | 7.46 | 0.85158 | 20.6289 | 107511.7462 | 32.9967 | 14.7 | 64.6414 | 89.1882 | 0 | 1 |  | Forcados | 10699.793 | 9402.5088 | 5597.5527
|  | 9011.5 | 8483.5 | 33.2 | 4876.5631 | 2594 | 686.1 | 21.5 | 104.7 | Cased Hole | Rod Pump | Western Niger Delta | 518.3532 | 50.2417 | 1516.9716 | 2499.7995 | 298.478 | 1255.1009 | 12.2679 | 1480.53 | 1506.9359 | 3288.7154 | 74.5298 | 1241.5489 | 64.3452 | 855.5745 | 253.5385 | 2.9915 | 45.3722 | 10729.5 | 9431.5 | 5612.5 | 34.85 | 1.1 | 16325 | 994.6254 | 7.46 | 0.85158 | 20.6289 | 107511.7462 | 32.9967 | 14.7 | 64.6414 | 89.1882 | 0 | 1 |  | Forcados | 10699.793 | 9402.5088 | 5597.5527
|  | 9011.5 | 8483.5 | 33.2 | 4876.5631 | 2594 | 686.1 | 21.5 | 104.7 | Cased Hole | Rod Pump | Western Niger Delta | 518.3532 | 50.2417 | 1516.9716 | 2499.7995 | 298.478 | 1255.1009 | 12.2679 | 1480.53 | 1506.9359 | 3288.7154 | 74.5298 | 1241.5489 | 64.3452 | 855.5745 | 253.5385 | 2.9915 | 45.3722 | 10729.5 | 9431.5 | 5612.5 | 34.85 | 1.1 | 16325 | 994.6254 | 7.46 | 0.85158 | 20.6289 | 107511.7462 | 32.9967 | 14.7 | 64.6414 | 89.1882 | 0 | 1 |  | Forcados | 10699.793 | 9402.5088 | 5597.5527
|  | 9011.5 | 8483.5 | 33.2 | 4876.5631 | 2594 | 686.1 | 21.5 | 104.7 | Cased Hole | Rod Pump | Western Niger Delta | 518.3532 | 50.2417 | 1516.9716 | 2499.7995 | 298.478 | 1255.1009 | 12.2679 | 1480.53 | 1506.9359 | 3288.7154 | 74.5298 | 1241.5489 | 64.3452 | 855.5745 | 253.5385 | 2.9915 | 45.3722 | 10729.5 | 9431.5 | 5612.5 | 34.85 | 1.1 | 16325 | 994.6254 | 7.46 | 0.85158 | 20.6289 | 107511.7462 | 32.9967 | 14.7 | 64.6414 | 89.1882 | 0 | 1 |  | Forcados | 10699.793 | 9402.5088 | 5597.5527
|  | 9011.5 | 8483.5 | 33.2 | 4876.5631 | 2594 | 686.1 | 21.5 | 104.7 | Cased Hole | Rod Pump | Western Niger Delta | 518.3532 | 50.2417 | 1516.9716 | 2499.7995 | 298.478 | 1255.1009 | 12.2679 | 1480.53 | 1506.9359 | 3288.7154 | 74.5298 | 1241.5489 | 64.3452 | 855.5745 | 253.5385 | 2.9915 | 45.3722 | 10729.5 | 9431.5 | 5612.5 | 34.85 | 1.1 | 16325 | 994.6254 | 7.46 | 0.85158 | 20.6289 | 107511.7462 | 32.9967 | 14.7 | 64.6414 | 89.1882 | 0 | 1 |  | Forcados | 10699.793 | 9402.5088 | 5597.5527
|  | 9011.5 | 8483.5 | 33.2 | 4876.5631 | 2594 | 686.1 | 21.5 | 104.7 | Cased Hole | Rod Pump | Western Niger Delta | 518.3532 | 50.2417 | 1516.9716 | 2499.7995 | 298.478 | 1255.1009 | 12.2679 | 1480.53 | 1506.9359 | 3288.7154 | 74.5298 | 1241.5489 | 64.3452 | 855.5745 | 253.5385 | 2.9915 | 45.3722 | 10729.5 | 9431.5 | 5612.5 | 34.85 | 1.1 | 16325 | 994.6254 | 7.46 | 0.85158 | 20.6289 | 107511.7462 | 32.9967 | 14.7 | 64.6414 | 89.1882 | 0 | 1 |  | Forcados | 10699.793 | 9402.5088 | 5597.5527
|  | 9011.5 | 8483.5 | 33.2 | 4876.5631 | 2594 | 686.1 | 21.5 | 104.7 | Cased Hole | Rod Pump | Western Niger Delta | 518.3532 | 50.2417 | 1516.9716 | 2499.7995 | 298.478 | 1255.1009 | 12.2679 | 1480.53 | 1506.9359 | 3288.7154 | 74.5298 | 1241.5489 | 64.3452 | 855.5745 | 253.5385 | 2.9915 | 45.3722 | 10729.5 | 9431.5 | 5612.5 | 34.85 | 1.1 | 16325 | 994.6254 | 7.46 | 0.85158 | 20.6289 | 107511.7462 | 32.9967 | 14.7 | 64.6414 | 89.1882 | 0 | 1 |  | Forcados | 10699.793 | 9402.5088 | 5597.5527
|  | 9011.5 | 8483.5 | 33.2 | 4876.5631 | 2594 | 686.1 | 21.5 | 104.7 | Cased Hole | Rod Pump | Western Niger Delta | 518.3532 | 50.2417 | 1516.9716 | 2499.7995 | 298.478 | 1255.1009 | 12.2679 | 1480.53 | 1506.9359 | 3288.7154 | 74.5298 | 1241.5489 | 64.3452 | 855.5745 | 253.5385 | 2.9915 | 45.3722 | 10729.5 | 9431.5 | 5612.5 | 34.85 | 1.1 | 16325 | 994.6254 | 7.46 | 0.85158 | 20.6289 | 107511.7462 | 32.9967 | 14.7 | 64.6414 | 89.1882 | 0 | 1 |  | Forcados | 10699.793 | 9402.5088 | 5597.5527
|  | 9011.5 | 8483.5 | 33.2 | 4876.5631 | 2594 | 686.1 | 21.5 | 104.7 | Cased Hole | Rod Pump | Western Niger Delta | 518.3532 | 50.2417 | 1516.9716 | 2499.7995 | 298.478 | 1255.1009 | 12.2679 | 1480.53 | 1506.9359 | 3288.7154 | 74.5298 | 1241.5489 | 64.3452 | 855.5745 | 253.5385 | 2.9915 | 45.3722 | 10729.5 | 9431.5 | 5612.5 | 34.85 | 1.1 | 16325 | 994.6254 | 7.46 | 0.85158 | 20.6289 | 107511.7462 | 32.9967 | 14.7 | 64.6414 | 89.1882 | 0 | 1 |  | Forcados | 10699.793 | 9402.5088 | 5597.5527
|  | 9011.5 | 8483.5 | 33.2 | 4876.5631 | 2594 | 686.1 | 21.5 | 104.7 | Cased Hole | Rod Pump | Western Niger Delta | 518.3532 | 50.2417 | 1516.9716 | 2499.7995 | 298.478 | 1255.1009 | 12.2679 | 1480.53 | 1506.9359 | 3288.7154 | 74.5298 | 1241.5489 | 64.3452 | 855.5745 | 253.5385 | 2.9915 | 45.3722 | 10729.5 | 9431.5 | 5612.5 | 34.85 | 1.1 | 16325 | 994.6254 | 7.46 | 0.85158 | 20.6289 | 107511.7462 | 32.9967 | 14.7 | 64.6414 | 89.1882 | 0 | 1 |  | Forcados | 10699.793 | 9402.5088 | 5597.5527
|  | 9011.5 | 8483.5 | 33.2 | 4876.5631 | 2594 | 686.1 | 21.5 | 104.7 | Cased Hole | Rod Pump | Western Niger Delta | 518.3532 | 50.2417 | 1516.9716 | 2499.7995 | 298.478 | 1255.1009 | 12.2679 | 1480.53 | 1506.9359 | 3288.7154 | 74.5298 | 1241.5489 | 64.3452 | 855.5745 | 253.5385 | 2.9915 | 45.3722 | 10729.5 | 9431.5 | 5612.5 | 34.85 | 1.1 | 16325 | 994.6254 | 7.46 | 0.85158 | 20.6289 | 107511.7462 | 32.9967 | 14.7 | 64.6414 | 89.1882 | 0 | 1 |  | Forcados | 10699.793 | 9402.5088 | 5597.5527
|  | 9011.5 | 8483.5 | 33.2 | 4876.5631 | 2594 | 686.1 | 21.5 | 104.7 | Cased Hole | Rod Pump | Western Niger Delta | 518.3532 | 50.2417 | 1516.9716 | 2499.7995 | 298.478 | 1255.1009 | 12.2679 | 1480.53 | 1506.9359 | 3288.7154 | 74.5298 | 1241.5489 | 64.3452 | 855.5745 | 253.5385 | 2.9915 | 45.3722 | 10729.5 | 9431.5 | 5612.5 | 34.85 | 1.1 | 16325 | 994.6254 | 7.46 | 0.85158 | 20.6289 | 107511.7462 | 32.9967 | 14.7 | 64.6414 | 89.1882 | 0 | 1 |  | Forcados | 10699.793 | 9402.5088 | 5597.5527
|  | 9011.5 | 8483.5 | 33.2 | 4876.5631 | 2594 | 686.1 | 21.5 | 104.7 | Cased Hole | Rod Pump | Western Niger Delta | 518.3532 | 50.2417 | 1516.9716 | 2499.7995 | 298.478 | 1255.1009 | 12.2679 | 1480.53 | 1506.9359 | 3288.7154 | 74.5298 | 1241.5489 | 64.3452 | 855.5745 | 253.5385 | 2.9915 | 45.3722 | 10729.5 | 9431.5 | 5612.5 | 34.85 | 1.1 | 16325 | 994.6254 | 7.46 | 0.85158 | 20.6289 | 107511.7462 | 32.9967 | 14.7 | 64.6414 | 89.1882 | 0 | 1 |  | Forcados | 10699.793 | 9402.5088 | 5597.5527
|  | 9011.5 | 8483.5 | 33.2 | 4876.5631 | 2594 | 686.1 | 21.5 | 104.7 | Cased Hole | Rod Pump | Western Niger Delta | 518.3532 | 50.2417 | 1516.9716 | 2499.7995 | 298.478 | 1255.1009 | 12.2679 | 1480.53 | 1506.9359 | 3288.7154 | 74.5298 | 1241.5489 | 64.3452 | 855.5745 | 253.5385 | 2.9915 | 45.3722 | 10729.5 | 9431.5 | 5612.5 | 34.85 | 1.1 | 16325 | 994.6254 | 7.46 | 0.85158 | 20.6289 | 107511.7462 | 32.9967 | 14.7 | 64.6414 | 89.1882 | 0 | 1 |  | Forcados | 10699.793 | 9402.5088 | 5597.5527
|  | 9011.5 | 8483.5 | 33.2 | 4876.5631 | 2594 | 686.1 | 21.5 | 104.7 | Cased Hole | Rod Pump | Western Niger Delta | 518.3532 | 50.2417 | 1516.9716 | 2499.7995 | 298.478 | 1255.1009 | 12.2679 | 1480.53 | 1506.9359 | 3288.7154 | 74.5298 | 1241.5489 | 64.3452 | 855.5745 | 253.5385 | 2.9915 | 45.3722 | 10729.5 | 9431.5 | 5612.5 | 34.85 | 1.1 | 16325 | 994.6254 | 7.46 | 0.85158 | 20.6289 | 107511.7462 | 32.9967 | 14.7 | 64.6414 | 89.1882 | 0 | 1 |  | Forcados | 10699.793 | 9402.5088 | 5597.5527
|  | 9011.5 | 8483.5 | 33.2 | 4876.5631 | 2594 | 686.1 | 21.5 | 104.7 | Cased Hole | Rod Pump | Western Niger Delta | 518.3532 | 50.2417 | 1516.9716 | 2499.7995 | 298.478 | 1255.1009 | 12.2679 | 1480.53 | 1506.9359 | 3288.7154 | 74.5298 | 1241.5489 | 64.3452 | 855.5745 | 253.5385 | 2.9915 | 45.3722 | 10729.5 | 9431.5 | 5612.5 | 34.85 | 1.1 | 16325 | 994.6254 | 7.46 | 0.85158 | 20.6289 | 107511.7462 | 32.9967 | 14.7 | 64.6414 | 89.1882 | 0 | 1 |  | Forcados | 10699.793 | 9402.5088 | 5597.5527
|  | 9011.5 | 8483.5 | 33.2 | 4876.5631 | 2594 | 686.1 | 21.5 | 104.7 | Cased Hole | Rod Pump | Western Niger Delta | 518.3532 | 50.2417 | 1516.9716 | 2499.7995 | 298.478 | 1255.1009 | 12.2679 | 1480.53 | 1506.9359 | 3288.7154 | 74.5298 | 1241.5489 | 64.3452 | 855.5745 | 253.5385 | 2.9915 | 45.3722 | 10729.5 | 9431.5 | 5612.5 | 34.85 | 1.1 | 16325 | 994.6254 | 7.46 | 0.85158 | 20.6289 | 107511.7462 | 32.9967 | 14.7 | 64.6414 | 89.1882 | 0 | 1 |  | Forcados | 10699.793 | 9402.5088 | 5597.5527
|  | 9011.5 | 8483.5 | 33.2 | 4876.5631 | 2594 | 686.1 | 21.5 | 104.7 | Cased Hole | Rod Pump | Western Niger Delta | 518.3532 | 50.2417 | 1516.9716 | 2499.7995 | 298.478 | 1255.1009 | 12.2679 | 1480.53 | 1506.9359 | 3288.7154 | 74.5298 | 1241.5489 | 64.3452 | 855.5745 | 253.5385 | 2.9915 | 45.3722 | 10729.5 | 9431.5 | 5612.5 | 34.85 | 1.1 | 16325 | 994.6254 | 7.46 | 0.85158 | 20.6289 | 107511.7462 | 32.9967 | 14.7 | 64.6414 | 89.1882 | 0 | 1 |  | Forcados | 10699.793 | 9402.5088 | 5597.5527
|  | 9011.5 | 8483.5 | 33.2 | 4876.5631 | 2594 | 686.1 | 21.5 | 104.7 | Cased Hole | Rod Pump | Western Niger Delta | 518.3532 | 50.2417 | 1516.9716 | 2499.7995 | 298.478 | 1255.1009 | 12.2679 | 1480.53 | 1506.9359 | 3288.7154 | 74.5298 | 1241.5489 | 64.3452 | 855.5745 | 253.5385 | 2.9915 | 45.3722 | 10729.5 | 9431.5 | 5612.5 | 34.85 | 1.1 | 16325 | 994.6254 | 7.46 | 0.85158 | 20.6289 | 107511.7462 | 32.9967 | 14.7 | 64.6414 | 89.1882 | 0 | 1 |  | Forcados | 10699.793 | 9402.5088 | 5597.5527
|  | 9011.5 | 8483.5 | 33.2 | 4876.5631 | 2594 | 686.1 | 21.5 | 104.7 | Cased Hole | Rod Pump | Western Niger Delta | 518.3532 | 50.2417 | 1516.9716 | 2499.7995 | 298.478 | 1255.1009 | 12.2679 | 1480.53 | 1506.9359 | 3288.7154 | 74.5298 | 1241.5489 | 64.3452 | 855.5745 | 253.5385 | 2.9915 | 45.3722 | 10729.5 | 9431.5 | 5612.5 | 34.85 | 1.1 | 16325 | 994.6254 | 7.46 | 0.85158 | 20.6289 | 107511.7462 | 32.9967 | 14.7 | 64.6414 | 89.1882 | 0 | 1 |  | Forcados | 10699.793 | 9402.5088 | 5597.5527
|  | 9011.5 | 8483.5 | 33.2 | 4876.5631 | 2594 | 686.1 | 21.5 | 104.7 | Cased Hole | Rod Pump | Western Niger Delta | 518.3532 | 50.2417 | 1516.9716 | 2499.7995 | 298.478 | 1255.1009 | 12.2679 | 1480.53 | 1506.9359 | 3288.7154 | 74.5298 | 1241.5489 | 64.3452 | 855.5745 | 253.5385 | 2.9915 | 45.3722 | 10729.5 | 9431.5 | 5612.5 | 34.85 | 1.1 | 16325 | 994.6254 | 7.46 | 0.85158 | 20.6289 | 107511.7462 | 32.9967 | 14.7 | 64.6414 | 89.1882 | 0 | 1 |  | Forcados | 10699.793 | 9402.5088 | 5597.5527
|  | 9011.5 | 8483.5 | 33.2 | 4876.5631 | 2594 | 686.1 | 21.5 | 104.7 | Cased Hole | Rod Pump | Western Niger Delta | 518.3532 | 50.2417 | 1516.9716 | 2499.7995 | 298.478 | 1255.1009 | 12.2679 | 1480.53 | 1506.9359 | 3288.7154 | 74.5298 | 1241.5489 | 64.3452 | 855.5745 | 253.5385 | 2.9915 | 45.3722 | 10729.5 | 9431.5 | 5612.5 | 34.85 | 1.1 | 16325 | 994.6254 | 7.46 | 0.85158 | 20.6289 | 107511.7462 | 32.9967 | 14.7 | 64.6414 | 89.1882 | 0 | 1 |  | Forcados | 10699.793 | 9402.5088 | 5597.5527
|  | 9011.5 | 8483.5 | 33.2 | 4876.5631 | 2594 | 686.1 | 21.5 | 104.7 | Cased Hole | Rod Pump | Western Niger Delta | 518.3532 | 50.2417 | 1516.9716 | 2499.7995 | 298.478 | 1255.1009 | 12.2679 | 1480.53 | 1506.9359 | 3288.7154 | 74.5298 | 1241.5489 | 64.3452 | 855.5745 | 253.5385 | 2.9915 | 45.3722 | 10729.5 | 9431.5 | 5612.5 | 34.85 | 1.1 | 16325 | 994.6254 | 7.46 | 0.85158 | 20.6289 | 107511.7462 | 32.9967 | 14.7 | 64.6414 | 89.1882 | 0 | 1 |  | Forcados | 10699.793 | 9402.5088 | 5597.5527
|  | 9011.5 | 8483.5 | 33.2 | 4876.5631 | 2594 | 686.1 | 21.5 | 104.7 | Cased Hole | Rod Pump | Western Niger Delta | 518.3532 | 50.2417 | 1516.9716 | 2499.7995 | 298.478 | 1255.1009 | 12.2679 | 1480.53 | 1506.9359 | 3288.7154 | 74.5298 | 1241.5489 | 64.3452 | 855.5745 | 253.5385 | 2.9915 | 45.3722 | 10729.5 | 9431.5 | 5612.5 | 34.85 | 1.1 | 16325 | 994.6254 | 7.46 | 0.85158 | 20.6289 | 107511.7462 | 32.9967 | 14.7 | 64.6414 | 89.1882 | 0 | 1 |  | Forcados | 10699.793 | 9402.5088 | 5597.5527
|  | 9011.5 | 8483.5 | 33.2 | 4876.5631 | 2594 | 686.1 | 21.5 | 104.7 | Cased Hole | Rod Pump | Western Niger Delta | 518.3532 | 50.2417 | 1516.9716 | 2499.7995 | 298.478 | 1255.1009 | 12.2679 | 1480.53 | 1506.9359 | 3288.7154 | 74.5298 | 1241.5489 | 64.3452 | 855.5745 | 253.5385 | 2.9915 | 45.3722 | 10729.5 | 9431.5 | 5612.5 | 34.85 | 1.1 | 16325 | 994.6254 | 7.46 | 0.85158 | 20.6289 | 107511.7462 | 32.9967 | 14.7 | 64.6414 | 89.1882 | 0 | 1 |  | Forcados | 10699.793 | 9402.5088 | 5597.5527
|  | 9011.5 | 8483.5 | 33.2 | 4876.5631 | 2594 | 686.1 | 21.5 | 104.7 | Cased Hole | Rod Pump | Western Niger Delta | 518.3532 | 50.2417 | 1516.9716 | 2499.7995 | 298.478 | 1255.1009 | 12.2679 | 1480.53 | 1506.9359 | 3288.7154 | 74.5298 | 1241.5489 | 64.3452 | 855.5745 | 253.5385 | 2.9915 | 45.3722 | 10729.5 | 9431.5 | 5612.5 | 34.85 | 1.1 | 16325 | 994.6254 | 7.46 | 0.85158 | 20.6289 | 107511.7462 | 32.9967 | 14.7 | 64.6414 | 89.1882 | 0 | 1 |  | Forcados | 10699.793 | 9402.5088 | 5597.5527
|  | 9011.5 | 8483.5 | 33.2 | 4876.5631 | 2594 | 686.1 | 21.5 | 104.7 | Cased Hole | Rod Pump | Western Niger Delta | 518.3532 | 50.2417 | 1516.9716 | 2499.7995 | 298.478 | 1255.1009 | 12.2679 | 1480.53 | 1506.9359 | 3288.7154 | 74.5298 | 1241.5489 | 64.3452 | 855.5745 | 253.5385 | 2.9915 | 45.3722 | 10729.5 | 9431.5 | 5612.5 | 34.85 | 1.1 | 16325 | 994.6254 | 7.46 | 0.85158 | 20.6289 | 107511.7462 | 32.9967 | 14.7 | 64.6414 | 89.1882 | 0 | 1 |  | Forcados | 10699.793 | 9402.5088 | 5597.5527
|  | 9011.5 | 8483.5 | 33.2 | 4876.5631 | 2594 | 686.1 | 21.5 | 104.7 | Cased Hole | Rod Pump | Western Niger Delta | 518.3532 | 50.2417 | 1516.9716 | 2499.7995 | 298.478 | 1255.1009 | 12.2679 | 1480.53 | 1506.9359 | 3288.7154 | 74.5298 | 1241.5489 | 64.3452 | 855.5745 | 253.5385 | 2.9915 | 45.3722 | 10729.5 | 9431.5 | 5612.5 | 34.85 | 1.1 | 16325 | 994.6254 | 7.46 | 0.85158 | 20.6289 | 107511.7462 | 32.9967 | 14.7 | 64.6414 | 89.1882 | 0 | 1 |  | Forcados | 10699.793 | 9402.5088 | 5597.5527
|  | 9011.5 | 8483.5 | 33.2 | 4876.5631 | 2594 | 686.1 | 21.5 | 104.7 | Cased Hole | Rod Pump | Western Niger Delta | 518.3532 | 50.2417 | 1516.9716 | 2499.7995 | 298.478 | 1255.1009 | 12.2679 | 1480.53 | 1506.9359 | 3288.7154 | 74.5298 | 1241.5489 | 64.3452 | 855.5745 | 253.5385 | 2.9915 | 45.3722 | 10729.5 | 9431.5 | 5612.5 | 34.85 | 1.1 | 16325 | 994.6254 | 7.46 | 0.85158 | 20.6289 | 107511.7462 | 32.9967 | 14.7 | 64.6414 | 89.1882 | 0 | 1 |  | Forcados | 10699.793 | 9402.5088 | 5597.5527
|  | 9011.5 | 8483.5 | 33.2 | 4876.5631 | 2594 | 686.1 | 21.5 | 104.7 | Cased Hole | Rod Pump | Western Niger Delta | 518.3532 | 50.2417 | 1516.9716 | 2499.7995 | 298.478 | 1255.1009 | 12.2679 | 1480.53 | 1506.9359 | 3288.7154 | 74.5298 | 1241.5489 | 64.3452 | 855.5745 | 253.5385 | 2.9915 | 45.3722 | 10729.5 | 9431.5 | 5612.5 | 34.85 | 1.1 | 16325 | 994.6254 | 7.46 | 0.85158 | 20.6289 | 107511.7462 | 32.9967 | 14.7 | 64.6414 | 89.1882 | 0 | 1 |  | Forcados | 10699.793 | 9402.5088 | 5597.5527
|  | 9011.5 | 8483.5 | 33.2 | 4876.5631 | 2594 | 686.1 | 21.5 | 104.7 | Cased Hole | Rod Pump | Western Niger Delta | 518.3532 | 50.2417 | 1516.9716 | 2499.7995 | 298.478 | 1255.1009 | 12.2679 | 1480.53 | 1506.9359 | 3288.7154 | 74.5298 | 1241.5489 | 64.3452 | 855.5745 | 253.5385 | 2.9915 | 45.3722 | 10729.5 | 9431.5 | 5612.5 | 34.85 | 1.1 | 16325 | 994.6254 | 7.46 | 0.85158 | 20.6289 | 107511.7462 | 32.9967 | 14.7 | 64.6414 | 89.1882 | 0 | 1 |  | Forcados | 10699.793 | 9402.5088 | 5597.5527
|  | 9011.5 | 8483.5 | 33.2 | 4876.5631 | 2594 | 686.1 | 21.5 | 104.7 | Cased Hole | Rod Pump | Western Niger Delta | 518.3532 | 50.2417 | 1516.9716 | 2499.7995 | 298.478 | 1255.1009 | 12.2679 | 1480.53 | 1506.9359 | 3288.7154 | 74.5298 | 1241.5489 | 64.3452 | 855.5745 | 253.5385 | 2.9915 | 45.3722 | 10729.5 | 9431.5 | 5612.5 | 34.85 | 1.1 | 16325 | 994.6254 | 7.46 | 0.85158 | 20.6289 | 107511.7462 | 32.9967 | 14.7 | 64.6414 | 89.1882 | 0 | 1 |  | Forcados | 10699.793 | 9402.5088 | 5597.5527
|  | 9011.5 | 8483.5 | 33.2 | 4876.5631 | 2594 | 686.1 | 21.5 | 104.7 | Cased Hole | Rod Pump | Western Niger Delta | 518.3532 | 50.2417 | 1516.9716 | 2499.7995 | 298.478 | 1255.1009 | 12.2679 | 1480.53 | 1506.9359 | 3288.7154 | 74.5298 | 1241.5489 | 64.3452 | 855.5745 | 253.5385 | 2.9915 | 45.3722 | 10729.5 | 9431.5 | 5612.5 | 34.85 | 1.1 | 16325 | 994.6254 | 7.46 | 0.85158 | 20.6289 | 107511.7462 | 32.9967 | 14.7 | 64.6414 | 89.1882 | 0 | 1 |  | Forcados | 10699.793 | 9402.5088 | 5597.5527
|  | 9011.5 | 8483.5 | 33.2 | 4876.5631 | 2594 | 686.1 | 21.5 | 104.7 | Cased Hole | Rod Pump | Western Niger Delta | 518.3532 | 50.2417 | 1516.9716 | 2499.7995 | 298.478 | 1255.1009 | 12.2679 | 1480.53 | 1506.9359 | 3288.7154 | 74.5298 | 1241.5489 | 64.3452 | 855.5745 | 253.5385 | 2.9915 | 45.3722 | 10729.5 | 9431.5 | 5612.5 | 34.85 | 1.1 | 16325 | 994.6254 | 7.46 | 0.85158 | 20.6289 | 107511.7462 | 32.9967 | 14.7 | 64.6414 | 89.1882 | 0 | 1 |  | Forcados | 10699.793 | 9402.5088 | 5597.5527
|  | 9011.5 | 8483.5 | 33.2 | 4876.5631 | 2594 | 686.1 | 21.5 | 104.7 | Cased Hole | Rod Pump | Western Niger Delta | 518.3532 | 50.2417 | 1516.9716 | 2499.7995 | 298.478 | 1255.1009 | 12.2679 | 1480.53 | 1506.9359 | 3288.7154 | 74.5298 | 1241.5489 | 64.3452 | 855.5745 | 253.5385 | 2.9915 | 45.3722 | 10729.5 | 9431.5 | 5612.5 | 34.85 | 1.1 | 16325 | 994.6254 | 7.46 | 0.85158 | 20.6289 | 107511.7462 | 32.9967 | 14.7 | 64.6414 | 89.1882 | 0 | 1 |  | Forcados | 10699.793 | 9402.5088 | 5597.5527
|  | 9011.5 | 8483.5 | 33.2 | 4876.5631 | 2594 | 686.1 | 21.5 | 104.7 | Cased Hole | Rod Pump | Western Niger Delta | 518.3532 | 50.2417 | 1516.9716 | 2499.7995 | 298.478 | 1255.1009 | 12.2679 | 1480.53 | 1506.9359 | 3288.7154 | 74.5298 | 1241.5489 | 64.3452 | 855.5745 | 253.5385 | 2.9915 | 45.3722 | 10729.5 | 9431.5 | 5612.5 | 34.85 | 1.1 | 16325 | 994.6254 | 7.46 | 0.85158 | 20.6289 | 107511.7462 | 32.9967 | 14.7 | 64.6414 | 89.1882 | 0 | 1 |  | Forcados | 10699.793 | 9402.5088 | 5597.5527
|  | 9011.5 | 8483.5 | 33.2 | 4876.5631 | 2594 | 686.1 | 21.5 | 104.7 | Cased Hole | Rod Pump | Western Niger Delta | 518.3532 | 50.2417 | 1516.9716 | 2499.7995 | 298.478 | 1255.1009 | 12.2679 | 1480.53 | 1506.9359 | 3288.7154 | 74.5298 | 1241.5489 | 64.3452 | 855.5745 | 253.5385 | 2.9915 | 45.3722 | 10729.5 | 9431.5 | 5612.5 | 34.85 | 1.1 | 16325 | 994.6254 | 7.46 | 0.85158 | 20.6289 | 107511.7462 | 32.9967 | 14.7 | 64.6414 | 89.1882 | 0 | 1 |  | Forcados | 10699.793 | 9402.5088 | 5597.5527
|  | 9011.5 | 8483.5 | 33.2 | 4876.5631 | 2594 | 686.1 | 21.5 | 104.7 | Cased Hole | Rod Pump | Western Niger Delta | 518.3532 | 50.2417 | 1516.9716 | 2499.7995 | 298.478 | 1255.1009 | 12.2679 | 1480.53 | 1506.9359 | 3288.7154 | 74.5298 | 1241.5489 | 64.3452 | 855.5745 | 253.5385 | 2.9915 | 45.3722 | 10729.5 | 9431.5 | 5612.5 | 34.85 | 1.1 | 16325 | 994.6254 | 7.46 | 0.85158 | 20.6289 | 107511.7462 | 32.9967 | 14.7 | 64.6414 | 89.1882 | 0 | 1 |  | Forcados | 10699.793 | 9402.5088 | 5597.5527
|  | 9011.5 | 8483.5 | 33.2 | 4876.5631 | 2594 | 686.1 | 21.5 | 104.7 | Cased Hole | Rod Pump | Western Niger Delta | 518.3532 | 50.2417 | 1516.9716 | 2499.7995 | 298.478 | 1255.1009 | 12.2679 | 1480.53 | 1506.9359 | 3288.7154 | 74.5298 | 1241.5489 | 64.3452 | 855.5745 | 253.5385 | 2.9915 | 45.3722 | 10729.5 | 9431.5 | 5612.5 | 34.85 | 1.1 | 16325 | 994.6254 | 7.46 | 0.85158 | 20.6289 | 107511.7462 | 32.9967 | 14.7 | 64.6414 | 89.1882 | 0 | 1 |  | Forcados | 10699.793 | 9402.5088 | 5597.5527
|  | 9011.5 | 8483.5 | 33.2 | 4876.5631 | 2594 | 686.1 | 21.5 | 104.7 | Cased Hole | Rod Pump | Western Niger Delta | 518.3532 | 50.2417 | 1516.9716 | 2499.7995 | 298.478 | 1255.1009 | 12.2679 | 1480.53 | 1506.9359 | 3288.7154 | 74.5298 | 1241.5489 | 64.3452 | 855.5745 | 253.5385 | 2.9915 | 45.3722 | 10729.5 | 9431.5 | 5612.5 | 34.85 | 1.1 | 16325 | 994.6254 | 7.46 | 0.85158 | 20.6289 | 107511.7462 | 32.9967 | 14.7 | 64.6414 | 89.1882 | 0 | 1 |  | Forcados | 10699.793 | 9402.5088 | 5597.5527
|  | 9011.5 | 8483.5 | 33.2 | 4876.5631 | 2594 | 686.1 | 21.5 | 104.7 | Cased Hole | Rod Pump | Western Niger Delta | 518.3532 | 50.2417 | 1516.9716 | 2499.7995 | 298.478 | 1255.1009 | 12.2679 | 1480.53 | 1506.9359 | 3288.7154 | 74.5298 | 1241.5489 | 64.3452 | 855.5745 | 253.5385 | 2.9915 | 45.3722 | 10729.5 | 9431.5 | 5612.5 | 34.85 | 1.1 | 16325 | 994.6254 | 7.46 | 0.85158 | 20.6289 | 107511.7462 | 32.9967 | 14.7 | 64.6414 | 89.1882 | 0 | 1 |  | Forcados | 10699.793 | 9402.5088 | 5597.5527
|  | 9011.5 | 8483.5 | 33.2 | 4876.5631 | 2594 | 686.1 | 21.5 | 104.7 | Cased Hole | Rod Pump | Western Niger Delta | 518.3532 | 50.2417 | 1516.9716 | 2499.7995 | 298.478 | 1255.1009 | 12.2679 | 1480.53 | 1506.9359 | 3288.7154 | 74.5298 | 1241.5489 | 64.3452 | 855.5745 | 253.5385 | 2.9915 | 45.3722 | 10729.5 | 9431.5 | 5612.5 | 34.85 | 1.1 | 16325 | 994.6254 | 7.46 | 0.85158 | 20.6289 | 107511.7462 | 32.9967 | 14.7 | 64.6414 | 89.1882 | 0 | 1 |  | Forcados | 10699.793 | 9402.5088 | 5597.5527
|  | 9011.5 | 8483.5 | 33.2 | 4876.5631 | 2594 | 686.1 | 21.5 | 104.7 | Cased Hole | Rod Pump | Western Niger Delta | 518.3532 | 50.2417 | 1516.9716 | 2499.7995 | 298.478 | 1255.1009 | 12.2679 | 1480.53 | 1506.9359 | 3288.7154 | 74.5298 | 1241.5489 | 64.3452 | 855.5745 | 253.5385 | 2.9915 | 45.3722 | 10729.5 | 9431.5 | 5612.5 | 34.85 | 1.1 | 16325 | 994.6254 | 7.46 | 0.85158 | 20.6289 | 107511.7462 | 32.9967 | 14.7 | 64.6414 | 89.1882 | 0 | 1 |  | Forcados | 10699.793 | 9402.5088 | 5597.5527
|  | 9011.5 | 8483.5 | 33.2 | 4876.5631 | 2594 | 686.1 | 21.5 | 104.7 | Cased Hole | Rod Pump | Western Niger Delta | 518.3532 | 50.2417 | 1516.9716 | 2499.7995 | 298.478 | 1255.1009 | 12.2679 | 1480.53 | 1506.9359 | 3288.7154 | 74.5298 | 1241.5489 | 64.3452 | 855.5745 | 253.5385 | 2.9915 | 45.3722 | 10729.5 | 9431.5 | 5612.5 | 34.85 | 1.1 | 16325 | 994.6254 | 7.46 | 0.85158 | 20.6289 | 107511.7462 | 32.9967 | 14.7 | 64.6414 | 89.1882 | 0 | 1 |  | Forcados | 10699.793 | 9402.5088 | 5597.5527
|  | 9011.5 | 8483.5 | 33.2 | 4876.5631 | 2594 | 686.1 | 21.5 | 104.7 | Cased Hole | Rod Pump | Western Niger Delta | 518.3532 | 50.2417 | 1516.9716 | 2499.7995 | 298.478 | 1255.1009 | 12.2679 | 1480.53 | 1506.9359 | 3288.7154 | 74.5298 | 1241.5489 | 64.3452 | 855.5745 | 253.5385 | 2.9915 | 45.3722 | 10729.5 | 9431.5 | 5612.5 | 34.85 | 1.1 | 16325 | 994.6254 | 7.46 | 0.85158 | 20.6289 | 107511.7462 | 32.9967 | 14.7 | 64.6414 | 89.1882 | 0 | 1 |  | Forcados | 10699.793 | 9402.5088 | 5597.5527
|  | 9011.5 | 8483.5 | 33.2 | 4876.5631 | 2594 | 686.1 | 21.5 | 104.7 | Cased Hole | Rod Pump | Western Niger Delta | 518.3532 | 50.2417 | 1516.9716 | 2499.7995 | 298.478 | 1255.1009 | 12.2679 | 1480.53 | 1506.9359 | 3288.7154 | 74.5298 | 1241.5489 | 64.3452 | 855.5745 | 253.5385 | 2.9915 | 45.3722 | 10729.5 | 9431.5 | 5612.5 | 34.85 | 1.1 | 16325 | 994.6254 | 7.46 | 0.85158 | 20.6289 | 107511.7462 | 32.9967 | 14.7 | 64.6414 | 89.1882 | 0 | 1 |  | Forcados | 10699.793 | 9402.5088 | 5597.5527
|  | 9011.5 | 8483.5 | 33.2 | 4876.5631 | 2594 | 686.1 | 21.5 | 104.7 | Cased Hole | Rod Pump | Western Niger Delta | 518.3532 | 50.2417 | 1516.9716 | 2499.7995 | 298.478 | 1255.1009 | 12.2679 | 1480.53 | 1506.9359 | 3288.7154 | 74.5298 | 1241.5489 | 64.3452 | 855.5745 | 253.5385 | 2.9915 | 45.3722 | 10729.5 | 9431.5 | 5612.5 | 34.85 | 1.1 | 16325 | 994.6254 | 7.46 | 0.85158 | 20.6289 | 107511.7462 | 32.9967 | 14.7 | 64.6414 | 89.1882 | 0 | 1 |  | Forcados | 10699.793 | 9402.5088 | 5597.5527
|  | 9011.5 | 8483.5 | 33.2 | 4876.5631 | 2594 | 686.1 | 21.5 | 104.7 | Cased Hole | Rod Pump | Western Niger Delta | 518.3532 | 50.2417 | 1516.9716 | 2499.7995 | 298.478 | 1255.1009 | 12.2679 | 1480.53 | 1506.9359 | 3288.7154 | 74.5298 | 1241.5489 | 64.3452 | 855.5745 | 253.5385 | 2.9915 | 45.3722 | 10729.5 | 9431.5 | 5612.5 | 34.85 | 1.1 | 16325 | 994.6254 | 7.46 | 0.85158 | 20.6289 | 107511.7462 | 32.9967 | 14.7 | 64.6414 | 89.1882 | 0 | 1 |  | Forcados | 10699.793 | 9402.5088 | 5597.5527
|  | 9011.5 | 8483.5 | 33.2 | 4876.5631 | 2594 | 686.1 | 21.5 | 104.7 | Cased Hole | Rod Pump | Western Niger Delta | 518.3532 | 50.2417 | 1516.9716 | 2499.7995 | 298.478 | 1255.1009 | 12.2679 | 1480.53 | 1506.9359 | 3288.7154 | 74.5298 | 1241.5489 | 64.3452 | 855.5745 | 253.5385 | 2.9915 | 45.3722 | 10729.5 | 9431.5 | 5612.5 | 34.85 | 1.1 | 16325 | 994.6254 | 7.46 | 0.85158 | 20.6289 | 107511.7462 | 32.9967 | 14.7 | 64.6414 | 89.1882 | 0 | 1 |  | Forcados | 10699.793 | 9402.5088 | 5597.5527
|  | 9011.5 | 8483.5 | 33.2 | 4876.5631 | 2594 | 686.1 | 21.5 | 104.7 | Cased Hole | Rod Pump | Western Niger Delta | 518.3532 | 50.2417 | 1516.9716 | 2499.7995 | 298.478 | 1255.1009 | 12.2679 | 1480.53 | 1506.9359 | 3288.7154 | 74.5298 | 1241.5489 | 64.3452 | 855.5745 | 253.5385 | 2.9915 | 45.3722 | 10729.5 | 9431.5 | 5612.5 | 34.85 | 1.1 | 16325 | 994.6254 | 7.46 | 0.85158 | 20.6289 | 107511.7462 | 32.9967 | 14.7 | 64.6414 | 89.1882 | 0 | 1 |  | Forcados | 10699.793 | 9402.5088 | 5597.5527
|  | 9011.5 | 8483.5 | 33.2 | 4876.5631 | 2594 | 686.1 | 21.5 | 104.7 | Cased Hole | Rod Pump | Western Niger Delta | 518.3532 | 50.2417 | 1516.9716 | 2499.7995 | 298.478 | 1255.1009 | 12.2679 | 1480.53 | 1506.9359 | 3288.7154 | 74.5298 | 1241.5489 | 64.3452 | 855.5745 | 253.5385 | 2.9915 | 45.3722 | 10729.5 | 9431.5 | 5612.5 | 34.85 | 1.1 | 16325 | 994.6254 | 7.46 | 0.85158 | 20.6289 | 107511.7462 | 32.9967 | 14.7 | 64.6414 | 89.1882 | 0 | 1 |  | Forcados | 10699.793 | 9402.5088 | 5597.5527
|  | 9011.5 | 8483.5 | 33.2 | 4876.5631 | 2594 | 686.1 | 21.5 | 104.7 | Cased Hole | Rod Pump | Western Niger Delta | 518.3532 | 50.2417 | 1516.9716 | 2499.7995 | 298.478 | 1255.1009 | 12.2679 | 1480.53 | 1506.9359 | 3288.7154 | 74.5298 | 1241.5489 | 64.3452 | 855.5745 | 253.5385 | 2.9915 | 45.3722 | 10729.5 | 9431.5 | 5612.5 | 34.85 | 1.1 | 16325 | 994.6254 | 7.46 | 0.85158 | 20.6289 | 107511.7462 | 32.9967 | 14.7 | 64.6414 | 89.1882 | 0 | 1 |  | Forcados | 10699.793 | 9402.5088 | 5597.5527
|  | 9011.5 | 8483.5 | 33.2 | 4876.5631 | 2594 | 686.1 | 21.5 | 104.7 | Cased Hole | Rod Pump | Western Niger Delta | 518.3532 | 50.2417 | 1516.9716 | 2499.7995 | 298.478 | 1255.1009 | 12.2679 | 1480.53 | 1506.9359 | 3288.7154 | 74.5298 | 1241.5489 | 64.3452 | 855.5745 | 253.5385 | 2.9915 | 45.3722 | 10729.5 | 9431.5 | 5612.5 | 34.85 | 1.1 | 16325 | 994.6254 | 7.46 | 0.85158 | 20.6289 | 107511.7462 | 32.9967 | 14.7 | 64.6414 | 89.1882 | 0 | 1 |  | Forcados | 10699.793 | 9402.5088 | 5597.5527
|  | 9011.5 | 8483.5 | 33.2 | 4876.5631 | 2594 | 686.1 | 21.5 | 104.7 | Cased Hole | Rod Pump | Western Niger Delta | 518.3532 | 50.2417 | 1516.9716 | 2499.7995 | 298.478 | 1255.1009 | 12.2679 | 1480.53 | 1506.9359 | 3288.7154 | 74.5298 | 1241.5489 | 64.3452 | 855.5745 | 253.5385 | 2.9915 | 45.3722 | 10729.5 | 9431.5 | 5612.5 | 34.85 | 1.1 | 16325 | 994.6254 | 7.46 | 0.85158 | 20.6289 | 107511.7462 | 32.9967 | 14.7 | 64.6414 | 89.1882 | 0 | 1 |  | Forcados | 10699.793 | 9402.5088 | 5597.5527
|  | 9011.5 | 8483.5 | 33.2 | 4876.5631 | 2594 | 686.1 | 21.5 | 104.7 | Cased Hole | Rod Pump | Western Niger Delta | 518.3532 | 50.2417 | 1516.9716 | 2499.7995 | 298.478 | 1255.1009 | 12.2679 | 1480.53 | 1506.9359 | 3288.7154 | 74.5298 | 1241.5489 | 64.3452 | 855.5745 | 253.5385 | 2.9915 | 45.3722 | 10729.5 | 9431.5 | 5612.5 | 34.85 | 1.1 | 16325 | 994.6254 | 7.46 | 0.85158 | 20.6289 | 107511.7462 | 32.9967 | 14.7 | 64.6414 | 89.1882 | 0 | 1 |  | Forcados | 10699.793 | 9402.5088 | 5597.5527
|  | 9011.5 | 8483.5 | 33.2 | 4876.5631 | 2594 | 686.1 | 21.5 | 104.7 | Cased Hole | Rod Pump | Western Niger Delta | 518.3532 | 50.2417 | 1516.9716 | 2499.7995 | 298.478 | 1255.1009 | 12.2679 | 1480.53 | 1506.9359 | 3288.7154 | 74.5298 | 1241.5489 | 64.3452 | 855.5745 | 253.5385 | 2.9915 | 45.3722 | 10729.5 | 9431.5 | 5612.5 | 34.85 | 1.1 | 16325 | 994.6254 | 7.46 | 0.85158 | 20.6289 | 107511.7462 | 32.9967 | 14.7 | 64.6414 | 89.1882 | 0 | 1 |  | Forcados | 10699.793 | 9402.5088 | 5597.5527
|  | 9011.5 | 8483.5 | 33.2 | 4876.5631 | 2594 | 686.1 | 21.5 | 104.7 | Cased Hole | Rod Pump | Western Niger Delta | 518.3532 | 50.2417 | 1516.9716 | 2499.7995 | 298.478 | 1255.1009 | 12.2679 | 1480.53 | 1506.9359 | 3288.7154 | 74.5298 | 1241.5489 | 64.3452 | 855.5745 | 253.5385 | 2.9915 | 45.3722 | 10729.5 | 9431.5 | 5612.5 | 34.85 | 1.1 | 16325 | 994.6254 | 7.46 | 0.85158 | 20.6289 | 107511.7462 | 32.9967 | 14.7 | 64.6414 | 89.1882 | 0 | 1 |  | Forcados | 10699.793 | 9402.5088 | 5597.5527
|  | 9011.5 | 8483.5 | 33.2 | 4876.5631 | 2594 | 686.1 | 21.5 | 104.7 | Cased Hole | Rod Pump | Western Niger Delta | 518.3532 | 50.2417 | 1516.9716 | 2499.7995 | 298.478 | 1255.1009 | 12.2679 | 1480.53 | 1506.9359 | 3288.7154 | 74.5298 | 1241.5489 | 64.3452 | 855.5745 | 253.5385 | 2.9915 | 45.3722 | 10729.5 | 9431.5 | 5612.5 | 34.85 | 1.1 | 16325 | 994.6254 | 7.46 | 0.85158 | 20.6289 | 107511.7462 | 32.9967 | 14.7 | 64.6414 | 89.1882 | 0 | 1 |  | Forcados | 10699.793 | 9402.5088 | 5597.5527
|  | 9011.5 | 8483.5 | 33.2 | 4876.5631 | 2594 | 686.1 | 21.5 | 104.7 | Cased Hole | Rod Pump | Western Niger Delta | 518.3532 | 50.2417 | 1516.9716 | 2499.7995 | 298.478 | 1255.1009 | 12.2679 | 1480.53 | 1506.9359 | 3288.7154 | 74.5298 | 1241.5489 | 64.3452 | 855.5745 | 253.5385 | 2.9915 | 45.3722 | 10729.5 | 9431.5 | 5612.5 | 34.85 | 1.1 | 16325 | 994.6254 | 7.46 | 0.85158 | 20.6289 | 107511.7462 | 32.9967 | 14.7 | 64.6414 | 89.1882 | 0 | 1 |  | Forcados | 10699.793 | 9402.5088 | 5597.5527
|  | 9011.5 | 8483.5 | 33.2 | 4876.5631 | 2594 | 686.1 | 21.5 | 104.7 | Cased Hole | Rod Pump | Western Niger Delta | 518.3532 | 50.2417 | 1516.9716 | 2499.7995 | 298.478 | 1255.1009 | 12.2679 | 1480.53 | 1506.9359 | 3288.7154 | 74.5298 | 1241.5489 | 64.3452 | 855.5745 | 253.5385 | 2.9915 | 45.3722 | 10729.5 | 9431.5 | 5612.5 | 34.85 | 1.1 | 16325 | 994.6254 | 7.46 | 0.85158 | 20.6289 | 107511.7462 | 32.9967 | 14.7 | 64.6414 | 89.1882 | 0 | 1 |  | Forcados | 10699.793 | 9402.5088 | 5597.5527
|  | 9011.5 | 8483.5 | 33.2 | 4876.5631 | 2594 | 686.1 | 21.5 | 104.7 | Cased Hole | Rod Pump | Western Niger Delta | 518.3532 | 50.2417 | 1516.9716 | 2499.7995 | 298.478 | 1255.1009 | 12.2679 | 1480.53 | 1506.9359 | 3288.7154 | 74.5298 | 1241.5489 | 64.3452 | 855.5745 | 253.5385 | 2.9915 | 45.3722 | 10729.5 | 9431.5 | 5612.5 | 34.85 | 1.1 | 16325 | 994.6254 | 7.46 | 0.85158 | 20.6289 | 107511.7462 | 32.9967 | 14.7 | 64.6414 | 89.1882 | 0 | 1 |  | Forcados | 10699.793 | 9402.5088 | 5597.5527
|  | 9011.5 | 8483.5 | 33.2 | 4876.5631 | 2594 | 686.1 | 21.5 | 104.7 | Cased Hole | Rod Pump | Western Niger Delta | 518.3532 | 50.2417 | 1516.9716 | 2499.7995 | 298.478 | 1255.1009 | 12.2679 | 1480.53 | 1506.9359 | 3288.7154 | 74.5298 | 1241.5489 | 64.3452 | 855.5745 | 253.5385 | 2.9915 | 45.3722 | 10729.5 | 9431.5 | 5612.5 | 34.85 | 1.1 | 16325 | 994.6254 | 7.46 | 0.85158 | 20.6289 | 107511.7462 | 32.9967 | 14.7 | 64.6414 | 89.1882 | 0 | 1 |  | Forcados | 10699.793 | 9402.5088 | 5597.5527
|  | 9011.5 | 8483.5 | 33.2 | 4876.5631 | 2594 | 686.1 | 21.5 | 104.7 | Cased Hole | Rod Pump | Western Niger Delta | 518.3532 | 50.2417 | 1516.9716 | 2499.7995 | 298.478 | 1255.1009 | 12.2679 | 1480.53 | 1506.9359 | 3288.7154 | 74.5298 | 1241.5489 | 64.3452 | 855.5745 | 253.5385 | 2.9915 | 45.3722 | 10729.5 | 9431.5 | 5612.5 | 34.85 | 1.1 | 16325 | 994.6254 | 7.46 | 0.85158 | 20.6289 | 107511.7462 | 32.9967 | 14.7 | 64.6414 | 89.1882 | 0 | 1 |  | Forcados | 10699.793 | 9402.5088 | 5597.5527
|  | 9011.5 | 8483.5 | 33.2 | 4876.5631 | 2594 | 686.1 | 21.5 | 104.7 | Cased Hole | Rod Pump | Western Niger Delta | 518.3532 | 50.2417 | 1516.9716 | 2499.7995 | 298.478 | 1255.1009 | 12.2679 | 1480.53 | 1506.9359 | 3288.7154 | 74.5298 | 1241.5489 | 64.3452 | 855.5745 | 253.5385 | 2.9915 | 45.3722 | 10729.5 | 9431.5 | 5612.5 | 34.85 | 1.1 | 16325 | 994.6254 | 7.46 | 0.85158 | 20.6289 | 107511.7462 | 32.9967 | 14.7 | 64.6414 | 89.1882 | 0 | 1 |  | Forcados | 10699.793 | 9402.5088 | 5597.5527
|  | 9011.5 | 8483.5 | 33.2 | 4876.5631 | 2594 | 686.1 | 21.5 | 104.7 | Cased Hole | Rod Pump | Western Niger Delta | 518.3532 | 50.2417 | 1516.9716 | 2499.7995 | 298.478 | 1255.1009 | 12.2679 | 1480.53 | 1506.9359 | 3288.7154 | 74.5298 | 1241.5489 | 64.3452 | 855.5745 | 253.5385 | 2.9915 | 45.3722 | 10729.5 | 9431.5 | 5612.5 | 34.85 | 1.1 | 16325 | 994.6254 | 7.46 | 0.85158 | 20.6289 | 107511.7462 | 32.9967 | 14.7 | 64.6414 | 89.1882 | 0 | 1 |  | Forcados | 10699.793 | 9402.5088 | 5597.5527
|  | 9011.5 | 8483.5 | 33.2 | 4876.5631 | 2594 | 686.1 | 21.5 | 104.7 | Cased Hole | Rod Pump | Western Niger Delta | 518.3532 | 50.2417 | 1516.9716 | 2499.7995 | 298.478 | 1255.1009 | 12.2679 | 1480.53 | 1506.9359 | 3288.7154 | 74.5298 | 1241.5489 | 64.3452 | 855.5745 | 253.5385 | 2.9915 | 45.3722 | 10729.5 | 9431.5 | 5612.5 | 34.85 | 1.1 | 16325 | 994.6254 | 7.46 | 0.85158 | 20.6289 | 107511.7462 | 32.9967 | 14.7 | 64.6414 | 89.1882 | 0 | 1 |  | Forcados | 10699.793 | 9402.5088 | 5597.5527
|  | 9011.5 | 8483.5 | 33.2 | 4876.5631 | 2594 | 686.1 | 21.5 | 104.7 | Cased Hole | Rod Pump | Western Niger Delta | 518.3532 | 50.2417 | 1516.9716 | 2499.7995 | 298.478 | 1255.1009 | 12.2679 | 1480.53 | 1506.9359 | 3288.7154 | 74.5298 | 1241.5489 | 64.3452 | 855.5745 | 253.5385 | 2.9915 | 45.3722 | 10729.5 | 9431.5 | 5612.5 | 34.85 | 1.1 | 16325 | 994.6254 | 7.46 | 0.85158 | 20.6289 | 107511.7462 | 32.9967 | 14.7 | 64.6414 | 89.1882 | 0 | 1 |  | Forcados | 10699.793 | 9402.5088 | 5597.5527
|  | 9011.5 | 8483.5 | 33.2 | 4876.5631 | 2594 | 686.1 | 21.5 | 104.7 | Cased Hole | Rod Pump | Western Niger Delta | 518.3532 | 50.2417 | 1516.9716 | 2499.7995 | 298.478 | 1255.1009 | 12.2679 | 1480.53 | 1506.9359 | 3288.7154 | 74.5298 | 1241.5489 | 64.3452 | 855.5745 | 253.5385 | 2.9915 | 45.3722 | 10729.5 | 9431.5 | 5612.5 | 34.85 | 1.1 | 16325 | 994.6254 | 7.46 | 0.85158 | 20.6289 | 107511.7462 | 32.9967 | 14.7 | 64.6414 | 89.1882 | 0 | 1 |  | Forcados | 10699.793 | 9402.5088 | 5597.5527
|  | 9011.5 | 8483.5 | 33.2 | 4876.5631 | 2594 | 686.1 | 21.5 | 104.7 | Cased Hole | Rod Pump | Western Niger Delta | 518.3532 | 50.2417 | 1516.9716 | 2499.7995 | 298.478 | 1255.1009 | 12.2679 | 1480.53 | 1506.9359 | 3288.7154 | 74.5298 | 1241.5489 | 64.3452 | 855.5745 | 253.5385 | 2.9915 | 45.3722 | 10729.5 | 9431.5 | 5612.5 | 34.85 | 1.1 | 16325 | 994.6254 | 7.46 | 0.85158 | 20.6289 | 107511.7462 | 32.9967 | 14.7 | 64.6414 | 89.1882 | 0 | 1 |  | Forcados | 10699.793 | 9402.5088 | 5597.5527
|  | 9011.5 | 8483.5 | 33.2 | 4876.5631 | 2594 | 686.1 | 21.5 | 104.7 | Cased Hole | Rod Pump | Western Niger Delta | 518.3532 | 50.2417 | 1516.9716 | 2499.7995 | 298.478 | 1255.1009 | 12.2679 | 1480.53 | 1506.9359 | 3288.7154 | 74.5298 | 1241.5489 | 64.3452 | 855.5745 | 253.5385 | 2.9915 | 45.3722 | 10729.5 | 9431.5 | 5612.5 | 34.85 | 1.1 | 16325 | 994.6254 | 7.46 | 0.85158 | 20.6289 | 107511.7462 | 32.9967 | 14.7 | 64.6414 | 89.1882 | 0 | 1 |  | Forcados | 10699.793 | 9402.5088 | 5597.5527
|  | 9011.5 | 8483.5 | 33.2 | 4876.5631 | 2594 | 686.1 | 21.5 | 104.7 | Cased Hole | Rod Pump | Western Niger Delta | 518.3532 | 50.2417 | 1516.9716 | 2499.7995 | 298.478 | 1255.1009 | 12.2679 | 1480.53 | 1506.9359 | 3288.7154 | 74.5298 | 1241.5489 | 64.3452 | 855.5745 | 253.5385 | 2.9915 | 45.3722 | 10729.5 | 9431.5 | 5612.5 | 34.85 | 1.1 | 16325 | 994.6254 | 7.46 | 0.85158 | 20.6289 | 107511.7462 | 32.9967 | 14.7 | 64.6414 | 89.1882 | 0 | 1 |  | Forcados | 10699.793 | 9402.5088 | 5597.5527
|  | 9011.5 | 8483.5 | 33.2 | 4876.5631 | 2594 | 686.1 | 21.5 | 104.7 | Cased Hole | Rod Pump | Western Niger Delta | 518.3532 | 50.2417 | 1516.9716 | 2499.7995 | 298.478 | 1255.1009 | 12.2679 | 1480.53 | 1506.9359 | 3288.7154 | 74.5298 | 1241.5489 | 64.3452 | 855.5745 | 253.5385 | 2.9915 | 45.3722 | 10729.5 | 9431.5 | 5612.5 | 34.85 | 1.1 | 16325 | 994.6254 | 7.46 | 0.85158 | 20.6289 | 107511.7462 | 32.9967 | 14.7 | 64.6414 | 89.1882 | 0 | 1 |  | Forcados | 10699.793 | 9402.5088 | 5597.5527
|  | 9011.5 | 8483.5 | 33.2 | 4876.5631 | 2594 | 686.1 | 21.5 | 104.7 | Cased Hole | Rod Pump | Western Niger Delta | 518.3532 | 50.2417 | 1516.9716 | 2499.7995 | 298.478 | 1255.1009 | 12.2679 | 1480.53 | 1506.9359 | 3288.7154 | 74.5298 | 1241.5489 | 64.3452 | 855.5745 | 253.5385 | 2.9915 | 45.3722 | 10729.5 | 9431.5 | 5612.5 | 34.85 | 1.1 | 16325 | 994.6254 | 7.46 | 0.85158 | 20.6289 | 107511.7462 | 32.9967 | 14.7 | 64.6414 | 89.1882 | 0 | 1 |  | Forcados | 10699.793 | 9402.5088 | 5597.5527
|  | 9011.5 | 8483.5 | 33.2 | 4876.5631 | 2594 | 686.1 | 21.5 | 104.7 | Cased Hole | Rod Pump | Western Niger Delta | 518.3532 | 50.2417 | 1516.9716 | 2499.7995 | 298.478 | 1255.1009 | 12.2679 | 1480.53 | 1506.9359 | 3288.7154 | 74.5298 | 1241.5489 | 64.3452 | 855.5745 | 253.5385 | 2.9915 | 45.3722 | 10729.5 | 9431.5 | 5612.5 | 34.85 | 1.1 | 16325 | 994.6254 | 7.46 | 0.85158 | 20.6289 | 107511.7462 | 32.9967 | 14.7 | 64.6414 | 89.1882 | 0 | 1 |  | Forcados | 10699.793 | 9402.5088 | 5597.5527
|  | 9011.5 | 8483.5 | 33.2 | 4876.5631 | 2594 | 686.1 | 21.5 | 104.7 | Cased Hole | Rod Pump | Western Niger Delta | 518.3532 | 50.2417 | 1516.9716 | 2499.7995 | 298.478 | 1255.1009 | 12.2679 | 1480.53 | 1506.9359 | 3288.7154 | 74.5298 | 1241.5489 | 64.3452 | 855.5745 | 253.5385 | 2.9915 | 45.3722 | 10729.5 | 9431.5 | 5612.5 | 34.85 | 1.1 | 16325 | 994.6254 | 7.46 | 0.85158 | 20.6289 | 107511.7462 | 32.9967 | 14.7 | 64.6414 | 89.1882 | 0 | 1 |  | Forcados | 10699.793 | 9402.5088 | 5597.5527
|  | 9011.5 | 8483.5 | 33.2 | 4876.5631 | 2594 | 686.1 | 21.5 | 104.7 | Cased Hole | Rod Pump | Western Niger Delta | 518.3532 | 50.2417 | 1516.9716 | 2499.7995 | 298.478 | 1255.1009 | 12.2679 | 1480.53 | 1506.9359 | 3288.7154 | 74.5298 | 1241.5489 | 64.3452 | 855.5745 | 253.5385 | 2.9915 | 45.3722 | 10729.5 | 9431.5 | 5612.5 | 34.85 | 1.1 | 16325 | 994.6254 | 7.46 | 0.85158 | 20.6289 | 107511.7462 | 32.9967 | 14.7 | 64.6414 | 89.1882 | 0 | 1 |  | Forcados | 10699.793 | 9402.5088 | 5597.5527
|  | 9011.5 | 8483.5 | 33.2 | 4876.5631 | 2594 | 686.1 | 21.5 | 104.7 | Cased Hole | Rod Pump | Western Niger Delta | 518.3532 | 50.2417 | 1516.9716 | 2499.7995 | 298.478 | 1255.1009 | 12.2679 | 1480.53 | 1506.9359 | 3288.7154 | 74.5298 | 1241.5489 | 64.3452 | 855.5745 | 253.5385 | 2.9915 | 45.3722 | 10729.5 | 9431.5 | 5612.5 | 34.85 | 1.1 | 16325 | 994.6254 | 7.46 | 0.85158 | 20.6289 | 107511.7462 | 32.9967 | 14.7 | 64.6414 | 89.1882 | 0 | 1 |  | Forcados | 10699.793 | 9402.5088 | 5597.5527
|  | 9011.5 | 8483.5 | 33.2 | 4876.5631 | 2594 | 686.1 | 21.5 | 104.7 | Cased Hole | Rod Pump | Western Niger Delta | 518.3532 | 50.2417 | 1516.9716 | 2499.7995 | 298.478 | 1255.1009 | 12.2679 | 1480.53 | 1506.9359 | 3288.7154 | 74.5298 | 1241.5489 | 64.3452 | 855.5745 | 253.5385 | 2.9915 | 45.3722 | 10729.5 | 9431.5 | 5612.5 | 34.85 | 1.1 | 16325 | 994.6254 | 7.46 | 0.85158 | 20.6289 | 107511.7462 | 32.9967 | 14.7 | 64.6414 | 89.1882 | 0 | 1 |  | Forcados | 10699.793 | 9402.5088 | 5597.5527
|  | 9011.5 | 8483.5 | 33.2 | 4876.5631 | 2594 | 686.1 | 21.5 | 104.7 | Cased Hole | Rod Pump | Western Niger Delta | 518.3532 | 50.2417 | 1516.9716 | 2499.7995 | 298.478 | 1255.1009 | 12.2679 | 1480.53 | 1506.9359 | 3288.7154 | 74.5298 | 1241.5489 | 64.3452 | 855.5745 | 253.5385 | 2.9915 | 45.3722 | 10729.5 | 9431.5 | 5612.5 | 34.85 | 1.1 | 16325 | 994.6254 | 7.46 | 0.85158 | 20.6289 | 107511.7462 | 32.9967 | 14.7 | 64.6414 | 89.1882 | 0 | 1 |  | Forcados | 10699.793 | 9402.5088 | 5597.5527
|  | 9011.5 | 8483.5 | 33.2 | 4876.5631 | 2594 | 686.1 | 21.5 | 104.7 | Cased Hole | Rod Pump | Western Niger Delta | 518.3532 | 50.2417 | 1516.9716 | 2499.7995 | 298.478 | 1255.1009 | 12.2679 | 1480.53 | 1506.9359 | 3288.7154 | 74.5298 | 1241.5489 | 64.3452 | 855.5745 | 253.5385 | 2.9915 | 45.3722 | 10729.5 | 9431.5 | 5612.5 | 34.85 | 1.1 | 16325 | 994.6254 | 7.46 | 0.85158 | 20.6289 | 107511.7462 | 32.9967 | 14.7 | 64.6414 | 89.1882 | 0 | 1 |  | Forcados | 10699.793 | 9402.5088 | 5597.5527
|  | 9011.5 | 8483.5 | 33.2 | 4876.5631 | 2594 | 686.1 | 21.5 | 104.7 | Cased Hole | Rod Pump | Western Niger Delta | 518.3532 | 50.2417 | 1516.9716 | 2499.7995 | 298.478 | 1255.1009 | 12.2679 | 1480.53 | 1506.9359 | 3288.7154 | 74.5298 | 1241.5489 | 64.3452 | 855.5745 | 253.5385 | 2.9915 | 45.3722 | 10729.5 | 9431.5 | 5612.5 | 34.85 | 1.1 | 16325 | 994.6254 | 7.46 | 0.85158 | 20.6289 | 107511.7462 | 32.9967 | 14.7 | 64.6414 | 89.1882 | 0 | 1 |  | Forcados | 10699.793 | 9402.5088 | 5597.5527
|  | 9011.5 | 8483.5 | 33.2 | 4876.5631 | 2594 | 686.1 | 21.5 | 104.7 | Cased Hole | Rod Pump | Western Niger Delta | 518.3532 | 50.2417 | 1516.9716 | 2499.7995 | 298.478 | 1255.1009 | 12.2679 | 1480.53 | 1506.9359 | 3288.7154 | 74.5298 | 1241.5489 | 64.3452 | 855.5745 | 253.5385 | 2.9915 | 45.3722 | 10729.5 | 9431.5 | 5612.5 | 34.85 | 1.1 | 16325 | 994.6254 | 7.46 | 0.85158 | 20.6289 | 107511.7462 | 32.9967 | 14.7 | 64.6414 | 89.1882 | 0 | 1 |  | Forcados | 10699.793 | 9402.5088 | 5597.5527
|  | 9011.5 | 8483.5 | 33.2 | 4876.5631 | 2594 | 686.1 | 21.5 | 104.7 | Cased Hole | Rod Pump | Western Niger Delta | 518.3532 | 50.2417 | 1516.9716 | 2499.7995 | 298.478 | 1255.1009 | 12.2679 | 1480.53 | 1506.9359 | 3288.7154 | 74.5298 | 1241.5489 | 64.3452 | 855.5745 | 253.5385 | 2.9915 | 45.3722 | 10729.5 | 9431.5 | 5612.5 | 34.85 | 1.1 | 16325 | 994.6254 | 7.46 | 0.85158 | 20.6289 | 107511.7462 | 32.9967 | 14.7 | 64.6414 | 89.1882 | 0 | 1 |  | Forcados | 10699.793 | 9402.5088 | 5597.5527
|  | 9011.5 | 8483.5 | 33.2 | 4876.5631 | 2594 | 686.1 | 21.5 | 104.7 | Cased Hole | Rod Pump | Western Niger Delta | 518.3532 | 50.2417 | 1516.9716 | 2499.7995 | 298.478 | 1255.1009 | 12.2679 | 1480.53 | 1506.9359 | 3288.7154 | 74.5298 | 1241.5489 | 64.3452 | 855.5745 | 253.5385 | 2.9915 | 45.3722 | 10729.5 | 9431.5 | 5612.5 | 34.85 | 1.1 | 16325 | 994.6254 | 7.46 | 0.85158 | 20.6289 | 107511.7462 | 32.9967 | 14.7 | 64.6414 | 89.1882 | 0 | 1 |  | Forcados | 10699.793 | 9402.5088 | 5597.5527
|  | 9011.5 | 8483.5 | 33.2 | 4876.5631 | 2594 | 686.1 | 21.5 | 104.7 | Cased Hole | Rod Pump | Western Niger Delta | 518.3532 | 50.2417 | 1516.9716 | 2499.7995 | 298.478 | 1255.1009 | 12.2679 | 1480.53 | 1506.9359 | 3288.7154 | 74.5298 | 1241.5489 | 64.3452 | 855.5745 | 253.5385 | 2.9915 | 45.3722 | 10729.5 | 9431.5 | 5612.5 | 34.85 | 1.1 | 16325 | 994.6254 | 7.46 | 0.85158 | 20.6289 | 107511.7462 | 32.9967 | 14.7 | 64.6414 | 89.1882 | 0 | 1 |  | Forcados | 10699.793 | 9402.5088 | 5597.5527
|  | 9011.5 | 8483.5 | 33.2 | 4876.5631 | 2594 | 686.1 | 21.5 | 104.7 | Cased Hole | Rod Pump | Western Niger Delta | 518.3532 | 50.2417 | 1516.9716 | 2499.7995 | 298.478 | 1255.1009 | 12.2679 | 1480.53 | 1506.9359 | 3288.7154 | 74.5298 | 1241.5489 | 64.3452 | 855.5745 | 253.5385 | 2.9915 | 45.3722 | 10729.5 | 9431.5 | 5612.5 | 34.85 | 1.1 | 16325 | 994.6254 | 7.46 | 0.85158 | 20.6289 | 107511.7462 | 32.9967 | 14.7 | 64.6414 | 89.1882 | 0 | 1 |  | Forcados | 10699.793 | 9402.5088 | 5597.5527
|  | 9011.5 | 8483.5 | 33.2 | 4876.5631 | 2594 | 686.1 | 21.5 | 104.7 | Cased Hole | Rod Pump | Western Niger Delta | 518.3532 | 50.2417 | 1516.9716 | 2499.7995 | 298.478 | 1255.1009 | 12.2679 | 1480.53 | 1506.9359 | 3288.7154 | 74.5298 | 1241.5489 | 64.3452 | 855.5745 | 253.5385 | 2.9915 | 45.3722 | 10729.5 | 9431.5 | 5612.5 | 34.85 | 1.1 | 16325 | 994.6254 | 7.46 | 0.85158 | 20.6289 | 107511.7462 | 32.9967 | 14.7 | 64.6414 | 89.1882 | 0 | 1 |  | Forcados | 10699.793 | 9402.5088 | 5597.5527
|  | 9011.5 | 8483.5 | 33.2 | 4876.5631 | 2594 | 686.1 | 21.5 | 104.7 | Cased Hole | Rod Pump | Western Niger Delta | 518.3532 | 50.2417 | 1516.9716 | 2499.7995 | 298.478 | 1255.1009 | 12.2679 | 1480.53 | 1506.9359 | 3288.7154 | 74.5298 | 1241.5489 | 64.3452 | 855.5745 | 253.5385 | 2.9915 | 45.3722 | 10729.5 | 9431.5 | 5612.5 | 34.85 | 1.1 | 16325 | 994.6254 | 7.46 | 0.85158 | 20.6289 | 107511.7462 | 32.9967 | 14.7 | 64.6414 | 89.1882 | 0 | 1 |  | Forcados | 10699.793 | 9402.5088 | 5597.5527
|  | 9011.5 | 8483.5 | 33.2 | 4876.5631 | 2594 | 686.1 | 21.5 | 104.7 | Cased Hole | Rod Pump | Western Niger Delta | 518.3532 | 50.2417 | 1516.9716 | 2499.7995 | 298.478 | 1255.1009 | 12.2679 | 1480.53 | 1506.9359 | 3288.7154 | 74.5298 | 1241.5489 | 64.3452 | 855.5745 | 253.5385 | 2.9915 | 45.3722 | 10729.5 | 9431.5 | 5612.5 | 34.85 | 1.1 | 16325 | 994.6254 | 7.46 | 0.85158 | 20.6289 | 107511.7462 | 32.9967 | 14.7 | 64.6414 | 89.1882 | 0 | 1 |  | Forcados | 10699.793 | 9402.5088 | 5597.5527
|  | 9011.5 | 8483.5 | 33.2 | 4876.5631 | 2594 | 686.1 | 21.5 | 104.7 | Cased Hole | Rod Pump | Western Niger Delta | 518.3532 | 50.2417 | 1516.9716 | 2499.7995 | 298.478 | 1255.1009 | 12.2679 | 1480.53 | 1506.9359 | 3288.7154 | 74.5298 | 1241.5489 | 64.3452 | 855.5745 | 253.5385 | 2.9915 | 45.3722 | 10729.5 | 9431.5 | 5612.5 | 34.85 | 1.1 | 16325 | 994.6254 | 7.46 | 0.85158 | 20.6289 | 107511.7462 | 32.9967 | 14.7 | 64.6414 | 89.1882 | 0 | 1 |  | Forcados | 10699.793 | 9402.5088 | 5597.5527
|  | 9011.5 | 8483.5 | 33.2 | 4876.5631 | 2594 | 686.1 | 21.5 | 104.7 | Cased Hole | Rod Pump | Western Niger Delta | 518.3532 | 50.2417 | 1516.9716 | 2499.7995 | 298.478 | 1255.1009 | 12.2679 | 1480.53 | 1506.9359 | 3288.7154 | 74.5298 | 1241.5489 | 64.3452 | 855.5745 | 253.5385 | 2.9915 | 45.3722 | 10729.5 | 9431.5 | 5612.5 | 34.85 | 1.1 | 16325 | 994.6254 | 7.46 | 0.85158 | 20.6289 | 107511.7462 | 32.9967 | 14.7 | 64.6414 | 89.1882 | 0 | 1 |  | Forcados | 10699.793 | 9402.5088 | 5597.5527
|  | 9011.5 | 8483.5 | 33.2 | 4876.5631 | 2594 | 686.1 | 21.5 | 104.7 | Cased Hole | Rod Pump | Western Niger Delta | 518.3532 | 50.2417 | 1516.9716 | 2499.7995 | 298.478 | 1255.1009 | 12.2679 | 1480.53 | 1506.9359 | 3288.7154 | 74.5298 | 1241.5489 | 64.3452 | 855.5745 | 253.5385 | 2.9915 | 45.3722 | 10729.5 | 9431.5 | 5612.5 | 34.85 | 1.1 | 16325 | 994.6254 | 7.46 | 0.85158 | 20.6289 | 107511.7462 | 32.9967 | 14.7 | 64.6414 | 89.1882 | 0 | 1 |  | Forcados | 10699.793 | 9402.5088 | 5597.5527
|  | 9011.5 | 8483.5 | 33.2 | 4876.5631 | 2594 | 686.1 | 21.5 | 104.7 | Cased Hole | Rod Pump | Western Niger Delta | 518.3532 | 50.2417 | 1516.9716 | 2499.7995 | 298.478 | 1255.1009 | 12.2679 | 1480.53 | 1506.9359 | 3288.7154 | 74.5298 | 1241.5489 | 64.3452 | 855.5745 | 253.5385 | 2.9915 | 45.3722 | 10729.5 | 9431.5 | 5612.5 | 34.85 | 1.1 | 16325 | 994.6254 | 7.46 | 0.85158 | 20.6289 | 107511.7462 | 32.9967 | 14.7 | 64.6414 | 89.1882 | 0 | 1 |  | Forcados | 10699.793 | 9402.5088 | 5597.5527
|  | 9011.5 | 8483.5 | 33.2 | 4876.5631 | 2594 | 686.1 | 21.5 | 104.7 | Cased Hole | Rod Pump | Western Niger Delta | 518.3532 | 50.2417 | 1516.9716 | 2499.7995 | 298.478 | 1255.1009 | 12.2679 | 1480.53 | 1506.9359 | 3288.7154 | 74.5298 | 1241.5489 | 64.3452 | 855.5745 | 253.5385 | 2.9915 | 45.3722 | 10729.5 | 9431.5 | 5612.5 | 34.85 | 1.1 | 16325 | 994.6254 | 7.46 | 0.85158 | 20.6289 | 107511.7462 | 32.9967 | 14.7 | 64.6414 | 89.1882 | 0 | 1 |  | Forcados | 10699.793 | 9402.5088 | 5597.5527
|  | 9011.5 | 8483.5 | 33.2 | 4876.5631 | 2594 | 686.1 | 21.5 | 104.7 | Cased Hole | Rod Pump | Western Niger Delta | 518.3532 | 50.2417 | 1516.9716 | 2499.7995 | 298.478 | 1255.1009 | 12.2679 | 1480.53 | 1506.9359 | 3288.7154 | 74.5298 | 1241.5489 | 64.3452 | 855.5745 | 253.5385 | 2.9915 | 45.3722 | 10729.5 | 9431.5 | 5612.5 | 34.85 | 1.1 | 16325 | 994.6254 | 7.46 | 0.85158 | 20.6289 | 107511.7462 | 32.9967 | 14.7 | 64.6414 | 89.1882 | 0 | 1 |  | Forcados | 10699.793 | 9402.5088 | 5597.5527
|  | 9011.5 | 8483.5 | 33.2 | 4876.5631 | 2594 | 686.1 | 21.5 | 104.7 | Cased Hole | Rod Pump | Western Niger Delta | 518.3532 | 50.2417 | 1516.9716 | 2499.7995 | 298.478 | 1255.1009 | 12.2679 | 1480.53 | 1506.9359 | 3288.7154 | 74.5298 | 1241.5489 | 64.3452 | 855.5745 | 253.5385 | 2.9915 | 45.3722 | 10729.5 | 9431.5 | 5612.5 | 34.85 | 1.1 | 16325 | 994.6254 | 7.46 | 0.85158 | 20.6289 | 107511.7462 | 32.9967 | 14.7 | 64.6414 | 89.1882 | 0 | 1 |  | Forcados | 10699.793 | 9402.5088 | 5597.5527
|  | 9011.5 | 8483.5 | 33.2 | 4876.5631 | 2594 | 686.1 | 21.5 | 104.7 | Cased Hole | Rod Pump | Western Niger Delta | 518.3532 | 50.2417 | 1516.9716 | 2499.7995 | 298.478 | 1255.1009 | 12.2679 | 1480.53 | 1506.9359 | 3288.7154 | 74.5298 | 1241.5489 | 64.3452 | 855.5745 | 253.5385 | 2.9915 | 45.3722 | 10729.5 | 9431.5 | 5612.5 | 34.85 | 1.1 | 16325 | 994.6254 | 7.46 | 0.85158 | 20.6289 | 107511.7462 | 32.9967 | 14.7 | 64.6414 | 89.1882 | 0 | 1 |  | Forcados | 10699.793 | 9402.5088 | 5597.5527
|  | 9011.5 | 8483.5 | 33.2 | 4876.5631 | 2594 | 686.1 | 21.5 | 104.7 | Cased Hole | Rod Pump | Western Niger Delta | 518.3532 | 50.2417 | 1516.9716 | 2499.7995 | 298.478 | 1255.1009 | 12.2679 | 1480.53 | 1506.9359 | 3288.7154 | 74.5298 | 1241.5489 | 64.3452 | 855.5745 | 253.5385 | 2.9915 | 45.3722 | 10729.5 | 9431.5 | 5612.5 | 34.85 | 1.1 | 16325 | 994.6254 | 7.46 | 0.85158 | 20.6289 | 107511.7462 | 32.9967 | 14.7 | 64.6414 | 89.1882 | 0 | 1 |  | Forcados | 10699.793 | 9402.5088 | 5597.5527
|  | 9011.5 | 8483.5 | 33.2 | 4876.5631 | 2594 | 686.1 | 21.5 | 104.7 | Cased Hole | Rod Pump | Western Niger Delta | 518.3532 | 50.2417 | 1516.9716 | 2499.7995 | 298.478 | 1255.1009 | 12.2679 | 1480.53 | 1506.9359 | 3288.7154 | 74.5298 | 1241.5489 | 64.3452 | 855.5745 | 253.5385 | 2.9915 | 45.3722 | 10729.5 | 9431.5 | 5612.5 | 34.85 | 1.1 | 16325 | 994.6254 | 7.46 | 0.85158 | 20.6289 | 107511.7462 | 32.9967 | 14.7 | 64.6414 | 89.1882 | 0 | 1 |  | Forcados | 10699.793 | 9402.5088 | 5597.5527
|  | 9011.5 | 8483.5 | 33.2 | 4876.5631 | 2594 | 686.1 | 21.5 | 104.7 | Cased Hole | Rod Pump | Western Niger Delta | 518.3532 | 50.2417 | 1516.9716 | 2499.7995 | 298.478 | 1255.1009 | 12.2679 | 1480.53 | 1506.9359 | 3288.7154 | 74.5298 | 1241.5489 | 64.3452 | 855.5745 | 253.5385 | 2.9915 | 45.3722 | 10729.5 | 9431.5 | 5612.5 | 34.85 | 1.1 | 16325 | 994.6254 | 7.46 | 0.85158 | 20.6289 | 107511.7462 | 32.9967 | 14.7 | 64.6414 | 89.1882 | 0 | 1 |  | Forcados | 10699.793 | 9402.5088 | 5597.5527
|  | 9011.5 | 8483.5 | 33.2 | 4876.5631 | 2594 | 686.1 | 21.5 | 104.7 | Cased Hole | Rod Pump | Western Niger Delta | 518.3532 | 50.2417 | 1516.9716 | 2499.7995 | 298.478 | 1255.1009 | 12.2679 | 1480.53 | 1506.9359 | 3288.7154 | 74.5298 | 1241.5489 | 64.3452 | 855.5745 | 253.5385 | 2.9915 | 45.3722 | 10729.5 | 9431.5 | 5612.5 | 34.85 | 1.1 | 16325 | 994.6254 | 7.46 | 0.85158 | 20.6289 | 107511.7462 | 32.9967 | 14.7 | 64.6414 | 89.1882 | 0 | 1 |  | Forcados | 10699.793 | 9402.5088 | 5597.5527
|  | 9011.5 | 8483.5 | 33.2 | 4876.5631 | 2594 | 686.1 | 21.5 | 104.7 | Cased Hole | Rod Pump | Western Niger Delta | 518.3532 | 50.2417 | 1516.9716 | 2499.7995 | 298.478 | 1255.1009 | 12.2679 | 1480.53 | 1506.9359 | 3288.7154 | 74.5298 | 1241.5489 | 64.3452 | 855.5745 | 253.5385 | 2.9915 | 45.3722 | 10729.5 | 9431.5 | 5612.5 | 34.85 | 1.1 | 16325 | 994.6254 | 7.46 | 0.85158 | 20.6289 | 107511.7462 | 32.9967 | 14.7 | 64.6414 | 89.1882 | 0 | 1 |  | Forcados | 10699.793 | 9402.5088 | 5597.5527
|  | 9011.5 | 8483.5 | 33.2 | 4876.5631 | 2594 | 686.1 | 21.5 | 104.7 | Cased Hole | Rod Pump | Western Niger Delta | 518.3532 | 50.2417 | 1516.9716 | 2499.7995 | 298.478 | 1255.1009 | 12.2679 | 1480.53 | 1506.9359 | 3288.7154 | 74.5298 | 1241.5489 | 64.3452 | 855.5745 | 253.5385 | 2.9915 | 45.3722 | 10729.5 | 9431.5 | 5612.5 | 34.85 | 1.1 | 16325 | 994.6254 | 7.46 | 0.85158 | 20.6289 | 107511.7462 | 32.9967 | 14.7 | 64.6414 | 89.1882 | 0 | 1 |  | Forcados | 10699.793 | 9402.5088 | 5597.5527
|  | 9011.5 | 8483.5 | 33.2 | 4876.5631 | 2594 | 686.1 | 21.5 | 104.7 | Cased Hole | Rod Pump | Western Niger Delta | 518.3532 | 50.2417 | 1516.9716 | 2499.7995 | 298.478 | 1255.1009 | 12.2679 | 1480.53 | 1506.9359 | 3288.7154 | 74.5298 | 1241.5489 | 64.3452 | 855.5745 | 253.5385 | 2.9915 | 45.3722 | 10729.5 | 9431.5 | 5612.5 | 34.85 | 1.1 | 16325 | 994.6254 | 7.46 | 0.85158 | 20.6289 | 107511.7462 | 32.9967 | 14.7 | 64.6414 | 89.1882 | 0 | 1 |  | Forcados | 10699.793 | 9402.5088 | 5597.5527
|  | 9011.5 | 8483.5 | 33.2 | 4876.5631 | 2594 | 686.1 | 21.5 | 104.7 | Cased Hole | Rod Pump | Western Niger Delta | 518.3532 | 50.2417 | 1516.9716 | 2499.7995 | 298.478 | 1255.1009 | 12.2679 | 1480.53 | 1506.9359 | 3288.7154 | 74.5298 | 1241.5489 | 64.3452 | 855.5745 | 253.5385 | 2.9915 | 45.3722 | 10729.5 | 9431.5 | 5612.5 | 34.85 | 1.1 | 16325 | 994.6254 | 7.46 | 0.85158 | 20.6289 | 107511.7462 | 32.9967 | 14.7 | 64.6414 | 89.1882 | 0 | 1 |  | Forcados | 10699.793 | 9402.5088 | 5597.5527
|  | 9011.5 | 8483.5 | 33.2 | 4876.5631 | 2594 | 686.1 | 21.5 | 104.7 | Cased Hole | Rod Pump | Western Niger Delta | 518.3532 | 50.2417 | 1516.9716 | 2499.7995 | 298.478 | 1255.1009 | 12.2679 | 1480.53 | 1506.9359 | 3288.7154 | 74.5298 | 1241.5489 | 64.3452 | 855.5745 | 253.5385 | 2.9915 | 45.3722 | 10729.5 | 9431.5 | 5612.5 | 34.85 | 1.1 | 16325 | 994.6254 | 7.46 | 0.85158 | 20.6289 | 107511.7462 | 32.9967 | 14.7 | 64.6414 | 89.1882 | 0 | 1 |  | Forcados | 10699.793 | 9402.5088 | 5597.5527
|  | 9011.5 | 8483.5 | 33.2 | 4876.5631 | 2594 | 686.1 | 21.5 | 104.7 | Cased Hole | Rod Pump | Western Niger Delta | 518.3532 | 50.2417 | 1516.9716 | 2499.7995 | 298.478 | 1255.1009 | 12.2679 | 1480.53 | 1506.9359 | 3288.7154 | 74.5298 | 1241.5489 | 64.3452 | 855.5745 | 253.5385 | 2.9915 | 45.3722 | 10729.5 | 9431.5 | 5612.5 | 34.85 | 1.1 | 16325 | 994.6254 | 7.46 | 0.85158 | 20.6289 | 107511.7462 | 32.9967 | 14.7 | 64.6414 | 89.1882 | 0 | 1 |  | Forcados | 10699.793 | 9402.5088 | 5597.5527
|  | 9011.5 | 8483.5 | 33.2 | 4876.5631 | 2594 | 686.1 | 21.5 | 104.7 | Cased Hole | Rod Pump | Western Niger Delta | 518.3532 | 50.2417 | 1516.9716 | 2499.7995 | 298.478 | 1255.1009 | 12.2679 | 1480.53 | 1506.9359 | 3288.7154 | 74.5298 | 1241.5489 | 64.3452 | 855.5745 | 253.5385 | 2.9915 | 45.3722 | 10729.5 | 9431.5 | 5612.5 | 34.85 | 1.1 | 16325 | 994.6254 | 7.46 | 0.85158 | 20.6289 | 107511.7462 | 32.9967 | 14.7 | 64.6414 | 89.1882 | 0 | 1 |  | Forcados | 10699.793 | 9402.5088 | 5597.5527
|  | 9011.5 | 8483.5 | 33.2 | 4876.5631 | 2594 | 686.1 | 21.5 | 104.7 | Cased Hole | Rod Pump | Western Niger Delta | 518.3532 | 50.2417 | 1516.9716 | 2499.7995 | 298.478 | 1255.1009 | 12.2679 | 1480.53 | 1506.9359 | 3288.7154 | 74.5298 | 1241.5489 | 64.3452 | 855.5745 | 253.5385 | 2.9915 | 45.3722 | 10729.5 | 9431.5 | 5612.5 | 34.85 | 1.1 | 16325 | 994.6254 | 7.46 | 0.85158 | 20.6289 | 107511.7462 | 32.9967 | 14.7 | 64.6414 | 89.1882 | 0 | 1 |  | Forcados | 10699.793 | 9402.5088 | 5597.5527
|  | 9011.5 | 8483.5 | 33.2 | 4876.5631 | 2594 | 686.1 | 21.5 | 104.7 | Cased Hole | Rod Pump | Western Niger Delta | 518.3532 | 50.2417 | 1516.9716 | 2499.7995 | 298.478 | 1255.1009 | 12.2679 | 1480.53 | 1506.9359 | 3288.7154 | 74.5298 | 1241.5489 | 64.3452 | 855.5745 | 253.5385 | 2.9915 | 45.3722 | 10729.5 | 9431.5 | 5612.5 | 34.85 | 1.1 | 16325 | 994.6254 | 7.46 | 0.85158 | 20.6289 | 107511.7462 | 32.9967 | 14.7 | 64.6414 | 89.1882 | 0 | 1 |  | Forcados | 10699.793 | 9402.5088 | 5597.5527
|  | 9011.5 | 8483.5 | 33.2 | 4876.5631 | 2594 | 686.1 | 21.5 | 104.7 | Cased Hole | Rod Pump | Western Niger Delta | 518.3532 | 50.2417 | 1516.9716 | 2499.7995 | 298.478 | 1255.1009 | 12.2679 | 1480.53 | 1506.9359 | 3288.7154 | 74.5298 | 1241.5489 | 64.3452 | 855.5745 | 253.5385 | 2.9915 | 45.3722 | 10729.5 | 9431.5 | 5612.5 | 34.85 | 1.1 | 16325 | 994.6254 | 7.46 | 0.85158 | 20.6289 | 107511.7462 | 32.9967 | 14.7 | 64.6414 | 89.1882 | 0 | 1 |  | Forcados | 10699.793 | 9402.5088 | 5597.5527
|  | 9011.5 | 8483.5 | 33.2 | 4876.5631 | 2594 | 686.1 | 21.5 | 104.7 | Cased Hole | Rod Pump | Western Niger Delta | 518.3532 | 50.2417 | 1516.9716 | 2499.7995 | 298.478 | 1255.1009 | 12.2679 | 1480.53 | 1506.9359 | 3288.7154 | 74.5298 | 1241.5489 | 64.3452 | 855.5745 | 253.5385 | 2.9915 | 45.3722 | 10729.5 | 9431.5 | 5612.5 | 34.85 | 1.1 | 16325 | 994.6254 | 7.46 | 0.85158 | 20.6289 | 107511.7462 | 32.9967 | 14.7 | 64.6414 | 89.1882 | 0 | 1 |  | Forcados | 10699.793 | 9402.5088 | 5597.5527
|  | 9011.5 | 8483.5 | 33.2 | 4876.5631 | 2594 | 686.1 | 21.5 | 104.7 | Cased Hole | Rod Pump | Western Niger Delta | 518.3532 | 50.2417 | 1516.9716 | 2499.7995 | 298.478 | 1255.1009 | 12.2679 | 1480.53 | 1506.9359 | 3288.7154 | 74.5298 | 1241.5489 | 64.3452 | 855.5745 | 253.5385 | 2.9915 | 45.3722 | 10729.5 | 9431.5 | 5612.5 | 34.85 | 1.1 | 16325 | 994.6254 | 7.46 | 0.85158 | 20.6289 | 107511.7462 | 32.9967 | 14.7 | 64.6414 | 89.1882 | 0 | 1 |  | Forcados | 10699.793 | 9402.5088 | 5597.5527
|  | 9011.5 | 8483.5 | 33.2 | 4876.5631 | 2594 | 686.1 | 21.5 | 104.7 | Cased Hole | Rod Pump | Western Niger Delta | 518.3532 | 50.2417 | 1516.9716 | 2499.7995 | 298.478 | 1255.1009 | 12.2679 | 1480.53 | 1506.9359 | 3288.7154 | 74.5298 | 1241.5489 | 64.3452 | 855.5745 | 253.5385 | 2.9915 | 45.3722 | 10729.5 | 9431.5 | 5612.5 | 34.85 | 1.1 | 16325 | 994.6254 | 7.46 | 0.85158 | 20.6289 | 107511.7462 | 32.9967 | 14.7 | 64.6414 | 89.1882 | 0 | 1 |  | Forcados | 10699.793 | 9402.5088 | 5597.5527
|  | 9011.5 | 8483.5 | 33.2 | 4876.5631 | 2594 | 686.1 | 21.5 | 104.7 | Cased Hole | Rod Pump | Western Niger Delta | 518.3532 | 50.2417 | 1516.9716 | 2499.7995 | 298.478 | 1255.1009 | 12.2679 | 1480.53 | 1506.9359 | 3288.7154 | 74.5298 | 1241.5489 | 64.3452 | 855.5745 | 253.5385 | 2.9915 | 45.3722 | 10729.5 | 9431.5 | 5612.5 | 34.85 | 1.1 | 16325 | 994.6254 | 7.46 | 0.85158 | 20.6289 | 107511.7462 | 32.9967 | 14.7 | 64.6414 | 89.1882 | 0 | 1 |  | Forcados | 10699.793 | 9402.5088 | 5597.5527
|  | 9011.5 | 8483.5 | 33.2 | 4876.5631 | 2594 | 686.1 | 21.5 | 104.7 | Cased Hole | Rod Pump | Western Niger Delta | 518.3532 | 50.2417 | 1516.9716 | 2499.7995 | 298.478 | 1255.1009 | 12.2679 | 1480.53 | 1506.9359 | 3288.7154 | 74.5298 | 1241.5489 | 64.3452 | 855.5745 | 253.5385 | 2.9915 | 45.3722 | 10729.5 | 9431.5 | 5612.5 | 34.85 | 1.1 | 16325 | 994.6254 | 7.46 | 0.85158 | 20.6289 | 107511.7462 | 32.9967 | 14.7 | 64.6414 | 89.1882 | 0 | 1 |  | Forcados | 10699.793 | 9402.5088 | 5597.5527
|  | 9011.5 | 8483.5 | 33.2 | 4876.5631 | 2594 | 686.1 | 21.5 | 104.7 | Cased Hole | Rod Pump | Western Niger Delta | 518.3532 | 50.2417 | 1516.9716 | 2499.7995 | 298.478 | 1255.1009 | 12.2679 | 1480.53 | 1506.9359 | 3288.7154 | 74.5298 | 1241.5489 | 64.3452 | 855.5745 | 253.5385 | 2.9915 | 45.3722 | 10729.5 | 9431.5 | 5612.5 | 34.85 | 1.1 | 16325 | 994.6254 | 7.46 | 0.85158 | 20.6289 | 107511.7462 | 32.9967 | 14.7 | 64.6414 | 89.1882 | 0 | 1 |  | Forcados | 10699.793 | 9402.5088 | 5597.5527
|  | 9011.5 | 8483.5 | 33.2 | 4876.5631 | 2594 | 686.1 | 21.5 | 104.7 | Cased Hole | Rod Pump | Western Niger Delta | 518.3532 | 50.2417 | 1516.9716 | 2499.7995 | 298.478 | 1255.1009 | 12.2679 | 1480.53 | 1506.9359 | 3288.7154 | 74.5298 | 1241.5489 | 64.3452 | 855.5745 | 253.5385 | 2.9915 | 45.3722 | 10729.5 | 9431.5 | 5612.5 | 34.85 | 1.1 | 16325 | 994.6254 | 7.46 | 0.85158 | 20.6289 | 107511.7462 | 32.9967 | 14.7 | 64.6414 | 89.1882 | 0 | 1 |  | Forcados | 10699.793 | 9402.5088 | 5597.5527
|  | 9011.5 | 8483.5 | 33.2 | 4876.5631 | 2594 | 686.1 | 21.5 | 104.7 | Cased Hole | Rod Pump | Western Niger Delta | 518.3532 | 50.2417 | 1516.9716 | 2499.7995 | 298.478 | 1255.1009 | 12.2679 | 1480.53 | 1506.9359 | 3288.7154 | 74.5298 | 1241.5489 | 64.3452 | 855.5745 | 253.5385 | 2.9915 | 45.3722 | 10729.5 | 9431.5 | 5612.5 | 34.85 | 1.1 | 16325 | 994.6254 | 7.46 | 0.85158 | 20.6289 | 107511.7462 | 32.9967 | 14.7 | 64.6414 | 89.1882 | 0 | 1 |  | Forcados | 10699.793 | 9402.5088 | 5597.5527
|  | 9011.5 | 8483.5 | 33.2 | 4876.5631 | 2594 | 686.1 | 21.5 | 104.7 | Cased Hole | Rod Pump | Western Niger Delta | 518.3532 | 50.2417 | 1516.9716 | 2499.7995 | 298.478 | 1255.1009 | 12.2679 | 1480.53 | 1506.9359 | 3288.7154 | 74.5298 | 1241.5489 | 64.3452 | 855.5745 | 253.5385 | 2.9915 | 45.3722 | 10729.5 | 9431.5 | 5612.5 | 34.85 | 1.1 | 16325 | 994.6254 | 7.46 | 0.85158 | 20.6289 | 107511.7462 | 32.9967 | 14.7 | 64.6414 | 89.1882 | 0 | 1 |  | Forcados | 10699.793 | 9402.5088 | 5597.5527
|  | 9011.5 | 8483.5 | 33.2 | 4876.5631 | 2594 | 686.1 | 21.5 | 104.7 | Cased Hole | Rod Pump | Western Niger Delta | 518.3532 | 50.2417 | 1516.9716 | 2499.7995 | 298.478 | 1255.1009 | 12.2679 | 1480.53 | 1506.9359 | 3288.7154 | 74.5298 | 1241.5489 | 64.3452 | 855.5745 | 253.5385 | 2.9915 | 45.3722 | 10729.5 | 9431.5 | 5612.5 | 34.85 | 1.1 | 16325 | 994.6254 | 7.46 | 0.85158 | 20.6289 | 107511.7462 | 32.9967 | 14.7 | 64.6414 | 89.1882 | 0 | 1 |  | Forcados | 10699.793 | 9402.5088 | 5597.5527
|  | 9011.5 | 8483.5 | 33.2 | 4876.5631 | 2594 | 686.1 | 21.5 | 104.7 | Cased Hole | Rod Pump | Western Niger Delta | 518.3532 | 50.2417 | 1516.9716 | 2499.7995 | 298.478 | 1255.1009 | 12.2679 | 1480.53 | 1506.9359 | 3288.7154 | 74.5298 | 1241.5489 | 64.3452 | 855.5745 | 253.5385 | 2.9915 | 45.3722 | 10729.5 | 9431.5 | 5612.5 | 34.85 | 1.1 | 16325 | 994.6254 | 7.46 | 0.85158 | 20.6289 | 107511.7462 | 32.9967 | 14.7 | 64.6414 | 89.1882 | 0 | 1 |  | Forcados | 10699.793 | 9402.5088 | 5597.5527
|  | 9011.5 | 8483.5 | 33.2 | 4876.5631 | 2594 | 686.1 | 21.5 | 104.7 | Cased Hole | Rod Pump | Western Niger Delta | 518.3532 | 50.2417 | 1516.9716 | 2499.7995 | 298.478 | 1255.1009 | 12.2679 | 1480.53 | 1506.9359 | 3288.7154 | 74.5298 | 1241.5489 | 64.3452 | 855.5745 | 253.5385 | 2.9915 | 45.3722 | 10729.5 | 9431.5 | 5612.5 | 34.85 | 1.1 | 16325 | 994.6254 | 7.46 | 0.85158 | 20.6289 | 107511.7462 | 32.9967 | 14.7 | 64.6414 | 89.1882 | 0 | 1 |  | Forcados | 10699.793 | 9402.5088 | 5597.5527
|  | 9011.5 | 8483.5 | 33.2 | 4876.5631 | 2594 | 686.1 | 21.5 | 104.7 | Cased Hole | Rod Pump | Western Niger Delta | 518.3532 | 50.2417 | 1516.9716 | 2499.7995 | 298.478 | 1255.1009 | 12.2679 | 1480.53 | 1506.9359 | 3288.7154 | 74.5298 | 1241.5489 | 64.3452 | 855.5745 | 253.5385 | 2.9915 | 45.3722 | 10729.5 | 9431.5 | 5612.5 | 34.85 | 1.1 | 16325 | 994.6254 | 7.46 | 0.85158 | 20.6289 | 107511.7462 | 32.9967 | 14.7 | 64.6414 | 89.1882 | 0 | 1 |  | Forcados | 10699.793 | 9402.5088 | 5597.5527
|  | 9011.5 | 8483.5 | 33.2 | 4876.5631 | 2594 | 686.1 | 21.5 | 104.7 | Cased Hole | Rod Pump | Western Niger Delta | 518.3532 | 50.2417 | 1516.9716 | 2499.7995 | 298.478 | 1255.1009 | 12.2679 | 1480.53 | 1506.9359 | 3288.7154 | 74.5298 | 1241.5489 | 64.3452 | 855.5745 | 253.5385 | 2.9915 | 45.3722 | 10729.5 | 9431.5 | 5612.5 | 34.85 | 1.1 | 16325 | 994.6254 | 7.46 | 0.85158 | 20.6289 | 107511.7462 | 32.9967 | 14.7 | 64.6414 | 89.1882 | 0 | 1 |  | Forcados | 10699.793 | 9402.5088 | 5597.5527
|  | 9011.5 | 8483.5 | 33.2 | 4876.5631 | 2594 | 686.1 | 21.5 | 104.7 | Cased Hole | Rod Pump | Western Niger Delta | 518.3532 | 50.2417 | 1516.9716 | 2499.7995 | 298.478 | 1255.1009 | 12.2679 | 1480.53 | 1506.9359 | 3288.7154 | 74.5298 | 1241.5489 | 64.3452 | 855.5745 | 253.5385 | 2.9915 | 45.3722 | 10729.5 | 9431.5 | 5612.5 | 34.85 | 1.1 | 16325 | 994.6254 | 7.46 | 0.85158 | 20.6289 | 107511.7462 | 32.9967 | 14.7 | 64.6414 | 89.1882 | 0 | 1 |  | Forcados | 10699.793 | 9402.5088 | 5597.5527
|  | 9011.5 | 8483.5 | 33.2 | 4876.5631 | 2594 | 686.1 | 21.5 | 104.7 | Cased Hole | Rod Pump | Western Niger Delta | 518.3532 | 50.2417 | 1516.9716 | 2499.7995 | 298.478 | 1255.1009 | 12.2679 | 1480.53 | 1506.9359 | 3288.7154 | 74.5298 | 1241.5489 | 64.3452 | 855.5745 | 253.5385 | 2.9915 | 45.3722 | 10729.5 | 9431.5 | 5612.5 | 34.85 | 1.1 | 16325 | 994.6254 | 7.46 | 0.85158 | 20.6289 | 107511.7462 | 32.9967 | 14.7 | 64.6414 | 89.1882 | 0 | 1 |  | Forcados | 10699.793 | 9402.5088 | 5597.5527
|  | 9011.5 | 8483.5 | 33.2 | 4876.5631 | 2594 | 686.1 | 21.5 | 104.7 | Cased Hole | Rod Pump | Western Niger Delta | 518.3532 | 50.2417 | 1516.9716 | 2499.7995 | 298.478 | 1255.1009 | 12.2679 | 1480.53 | 1506.9359 | 3288.7154 | 74.5298 | 1241.5489 | 64.3452 | 855.5745 | 253.5385 | 2.9915 | 45.3722 | 10729.5 | 9431.5 | 5612.5 | 34.85 | 1.1 | 16325 | 994.6254 | 7.46 | 0.85158 | 20.6289 | 107511.7462 | 32.9967 | 14.7 | 64.6414 | 89.1882 | 0 | 1 |  | Forcados | 10699.793 | 9402.5088 | 5597.5527
|  | 9011.5 | 8483.5 | 33.2 | 4876.5631 | 2594 | 686.1 | 21.5 | 104.7 | Cased Hole | Rod Pump | Western Niger Delta | 518.3532 | 50.2417 | 1516.9716 | 2499.7995 | 298.478 | 1255.1009 | 12.2679 | 1480.53 | 1506.9359 | 3288.7154 | 74.5298 | 1241.5489 | 64.3452 | 855.5745 | 253.5385 | 2.9915 | 45.3722 | 10729.5 | 9431.5 | 5612.5 | 34.85 | 1.1 | 16325 | 994.6254 | 7.46 | 0.85158 | 20.6289 | 107511.7462 | 32.9967 | 14.7 | 64.6414 | 89.1882 | 0 | 1 |  | Forcados | 10699.793 | 9402.5088 | 5597.5527
|  | 9011.5 | 8483.5 | 33.2 | 4876.5631 | 2594 | 686.1 | 21.5 | 104.7 | Cased Hole | Rod Pump | Western Niger Delta | 518.3532 | 50.2417 | 1516.9716 | 2499.7995 | 298.478 | 1255.1009 | 12.2679 | 1480.53 | 1506.9359 | 3288.7154 | 74.5298 | 1241.5489 | 64.3452 | 855.5745 | 253.5385 | 2.9915 | 45.3722 | 10729.5 | 9431.5 | 5612.5 | 34.85 | 1.1 | 16325 | 994.6254 | 7.46 | 0.85158 | 20.6289 | 107511.7462 | 32.9967 | 14.7 | 64.6414 | 89.1882 | 0 | 1 |  | Forcados | 10699.793 | 9402.5088 | 5597.5527
|  | 9011.5 | 8483.5 | 33.2 | 4876.5631 | 2594 | 686.1 | 21.5 | 104.7 | Cased Hole | Rod Pump | Western Niger Delta | 518.3532 | 50.2417 | 1516.9716 | 2499.7995 | 298.478 | 1255.1009 | 12.2679 | 1480.53 | 1506.9359 | 3288.7154 | 74.5298 | 1241.5489 | 64.3452 | 855.5745 | 253.5385 | 2.9915 | 45.3722 | 10729.5 | 9431.5 | 5612.5 | 34.85 | 1.1 | 16325 | 994.6254 | 7.46 | 0.85158 | 20.6289 | 107511.7462 | 32.9967 | 14.7 | 64.6414 | 89.1882 | 0 | 1 |  | Forcados | 10699.793 | 9402.5088 | 5597.5527
|  | 9011.5 | 8483.5 | 33.2 | 4876.5631 | 2594 | 686.1 | 21.5 | 104.7 | Cased Hole | Rod Pump | Western Niger Delta | 518.3532 | 50.2417 | 1516.9716 | 2499.7995 | 298.478 | 1255.1009 | 12.2679 | 1480.53 | 1506.9359 | 3288.7154 | 74.5298 | 1241.5489 | 64.3452 | 855.5745 | 253.5385 | 2.9915 | 45.3722 | 10729.5 | 9431.5 | 5612.5 | 34.85 | 1.1 | 16325 | 994.6254 | 7.46 | 0.85158 | 20.6289 | 107511.7462 | 32.9967 | 14.7 | 64.6414 | 89.1882 | 0 | 1 |  | Forcados | 10699.793 | 9402.5088 | 5597.5527
|  | 9011.5 | 8483.5 | 33.2 | 4876.5631 | 2594 | 686.1 | 21.5 | 104.7 | Cased Hole | Rod Pump | Western Niger Delta | 518.3532 | 50.2417 | 1516.9716 | 2499.7995 | 298.478 | 1255.1009 | 12.2679 | 1480.53 | 1506.9359 | 3288.7154 | 74.5298 | 1241.5489 | 64.3452 | 855.5745 | 253.5385 | 2.9915 | 45.3722 | 10729.5 | 9431.5 | 5612.5 | 34.85 | 1.1 | 16325 | 994.6254 | 7.46 | 0.85158 | 20.6289 | 107511.7462 | 32.9967 | 14.7 | 64.6414 | 89.1882 | 0 | 1 |  | Forcados | 10699.793 | 9402.5088 | 5597.5527
|  | 9011.5 | 8483.5 | 33.2 | 4876.5631 | 2594 | 686.1 | 21.5 | 104.7 | Cased Hole | Rod Pump | Western Niger Delta | 518.3532 | 50.2417 | 1516.9716 | 2499.7995 | 298.478 | 1255.1009 | 12.2679 | 1480.53 | 1506.9359 | 3288.7154 | 74.5298 | 1241.5489 | 64.3452 | 855.5745 | 253.5385 | 2.9915 | 45.3722 | 10729.5 | 9431.5 | 5612.5 | 34.85 | 1.1 | 16325 | 994.6254 | 7.46 | 0.85158 | 20.6289 | 107511.7462 | 32.9967 | 14.7 | 64.6414 | 89.1882 | 0 | 1 |  | Forcados | 10699.793 | 9402.5088 | 5597.5527
|  | 9011.5 | 8483.5 | 33.2 | 4876.5631 | 2594 | 686.1 | 21.5 | 104.7 | Cased Hole | Rod Pump | Western Niger Delta | 518.3532 | 50.2417 | 1516.9716 | 2499.7995 | 298.478 | 1255.1009 | 12.2679 | 1480.53 | 1506.9359 | 3288.7154 | 74.5298 | 1241.5489 | 64.3452 | 855.5745 | 253.5385 | 2.9915 | 45.3722 | 10729.5 | 9431.5 | 5612.5 | 34.85 | 1.1 | 16325 | 994.6254 | 7.46 | 0.85158 | 20.6289 | 107511.7462 | 32.9967 | 14.7 | 64.6414 | 89.1882 | 0 | 1 |  | Forcados | 10699.793 | 9402.5088 | 5597.5527
|  | 9011.5 | 8483.5 | 33.2 | 4876.5631 | 2594 | 686.1 | 21.5 | 104.7 | Cased Hole | Rod Pump | Western Niger Delta | 518.3532 | 50.2417 | 1516.9716 | 2499.7995 | 298.478 | 1255.1009 | 12.2679 | 1480.53 | 1506.9359 | 3288.7154 | 74.5298 | 1241.5489 | 64.3452 | 855.5745 | 253.5385 | 2.9915 | 45.3722 | 10729.5 | 9431.5 | 5612.5 | 34.85 | 1.1 | 16325 | 994.6254 | 7.46 | 0.85158 | 20.6289 | 107511.7462 | 32.9967 | 14.7 | 64.6414 | 89.1882 | 0 | 1 |  | Forcados | 10699.793 | 9402.5088 | 5597.5527
|  | 9011.5 | 8483.5 | 33.2 | 4876.5631 | 2594 | 686.1 | 21.5 | 104.7 | Cased Hole | Rod Pump | Western Niger Delta | 518.3532 | 50.2417 | 1516.9716 | 2499.7995 | 298.478 | 1255.1009 | 12.2679 | 1480.53 | 1506.9359 | 3288.7154 | 74.5298 | 1241.5489 | 64.3452 | 855.5745 | 253.5385 | 2.9915 | 45.3722 | 10729.5 | 9431.5 | 5612.5 | 34.85 | 1.1 | 16325 | 994.6254 | 7.46 | 0.85158 | 20.6289 | 107511.7462 | 32.9967 | 14.7 | 64.6414 | 89.1882 | 0 | 1 |  | Forcados | 10699.793 | 9402.5088 | 5597.5527
|  | 9011.5 | 8483.5 | 33.2 | 4876.5631 | 2594 | 686.1 | 21.5 | 104.7 | Cased Hole | Rod Pump | Western Niger Delta | 518.3532 | 50.2417 | 1516.9716 | 2499.7995 | 298.478 | 1255.1009 | 12.2679 | 1480.53 | 1506.9359 | 3288.7154 | 74.5298 | 1241.5489 | 64.3452 | 855.5745 | 253.5385 | 2.9915 | 45.3722 | 10729.5 | 9431.5 | 5612.5 | 34.85 | 1.1 | 16325 | 994.6254 | 7.46 | 0.85158 | 20.6289 | 107511.7462 | 32.9967 | 14.7 | 64.6414 | 89.1882 | 0 | 1 |  | Forcados | 10699.793 | 9402.5088 | 5597.5527
|  | 9011.5 | 8483.5 | 33.2 | 4876.5631 | 2594 | 686.1 | 21.5 | 104.7 | Cased Hole | Rod Pump | Western Niger Delta | 518.3532 | 50.2417 | 1516.9716 | 2499.7995 | 298.478 | 1255.1009 | 12.2679 | 1480.53 | 1506.9359 | 3288.7154 | 74.5298 | 1241.5489 | 64.3452 | 855.5745 | 253.5385 | 2.9915 | 45.3722 | 10729.5 | 9431.5 | 5612.5 | 34.85 | 1.1 | 16325 | 994.6254 | 7.46 | 0.85158 | 20.6289 | 107511.7462 | 32.9967 | 14.7 | 64.6414 | 89.1882 | 0 | 1 |  | Forcados | 10699.793 | 9402.5088 | 5597.5527
|  | 9011.5 | 8483.5 | 33.2 | 4876.5631 | 2594 | 686.1 | 21.5 | 104.7 | Cased Hole | Rod Pump | Western Niger Delta | 518.3532 | 50.2417 | 1516.9716 | 2499.7995 | 298.478 | 1255.1009 | 12.2679 | 1480.53 | 1506.9359 | 3288.7154 | 74.5298 | 1241.5489 | 64.3452 | 855.5745 | 253.5385 | 2.9915 | 45.3722 | 10729.5 | 9431.5 | 5612.5 | 34.85 | 1.1 | 16325 | 994.6254 | 7.46 | 0.85158 | 20.6289 | 107511.7462 | 32.9967 | 14.7 | 64.6414 | 89.1882 | 0 | 1 |  | Forcados | 10699.793 | 9402.5088 | 5597.5527
|  | 9011.5 | 8483.5 | 33.2 | 4876.5631 | 2594 | 686.1 | 21.5 | 104.7 | Cased Hole | Rod Pump | Western Niger Delta | 518.3532 | 50.2417 | 1516.9716 | 2499.7995 | 298.478 | 1255.1009 | 12.2679 | 1480.53 | 1506.9359 | 3288.7154 | 74.5298 | 1241.5489 | 64.3452 | 855.5745 | 253.5385 | 2.9915 | 45.3722 | 10729.5 | 9431.5 | 5612.5 | 34.85 | 1.1 | 16325 | 994.6254 | 7.46 | 0.85158 | 20.6289 | 107511.7462 | 32.9967 | 14.7 | 64.6414 | 89.1882 | 0 | 1 |  | Forcados | 10699.793 | 9402.5088 | 5597.5527
|  | 9011.5 | 8483.5 | 33.2 | 4876.5631 | 2594 | 686.1 | 21.5 | 104.7 | Cased Hole | Rod Pump | Western Niger Delta | 518.3532 | 50.2417 | 1516.9716 | 2499.7995 | 298.478 | 1255.1009 | 12.2679 | 1480.53 | 1506.9359 | 3288.7154 | 74.5298 | 1241.5489 | 64.3452 | 855.5745 | 253.5385 | 2.9915 | 45.3722 | 10729.5 | 9431.5 | 5612.5 | 34.85 | 1.1 | 16325 | 994.6254 | 7.46 | 0.85158 | 20.6289 | 107511.7462 | 32.9967 | 14.7 | 64.6414 | 89.1882 | 0 | 1 |  | Forcados | 10699.793 | 9402.5088 | 5597.5527
|  | 9011.5 | 8483.5 | 33.2 | 4876.5631 | 2594 | 686.1 | 21.5 | 104.7 | Cased Hole | Rod Pump | Western Niger Delta | 518.3532 | 50.2417 | 1516.9716 | 2499.7995 | 298.478 | 1255.1009 | 12.2679 | 1480.53 | 1506.9359 | 3288.7154 | 74.5298 | 1241.5489 | 64.3452 | 855.5745 | 253.5385 | 2.9915 | 45.3722 | 10729.5 | 9431.5 | 5612.5 | 34.85 | 1.1 | 16325 | 994.6254 | 7.46 | 0.85158 | 20.6289 | 107511.7462 | 32.9967 | 14.7 | 64.6414 | 89.1882 | 0 | 1 |  | Forcados | 10699.793 | 9402.5088 | 5597.5527
|  | 9011.5 | 8483.5 | 33.2 | 4876.5631 | 2594 | 686.1 | 21.5 | 104.7 | Cased Hole | Rod Pump | Western Niger Delta | 518.3532 | 50.2417 | 1516.9716 | 2499.7995 | 298.478 | 1255.1009 | 12.2679 | 1480.53 | 1506.9359 | 3288.7154 | 74.5298 | 1241.5489 | 64.3452 | 855.5745 | 253.5385 | 2.9915 | 45.3722 | 10729.5 | 9431.5 | 5612.5 | 34.85 | 1.1 | 16325 | 994.6254 | 7.46 | 0.85158 | 20.6289 | 107511.7462 | 32.9967 | 14.7 | 64.6414 | 89.1882 | 0 | 1 |  | Forcados | 10699.793 | 9402.5088 | 5597.5527
|  | 9011.5 | 8483.5 | 33.2 | 4876.5631 | 2594 | 686.1 | 21.5 | 104.7 | Cased Hole | Rod Pump | Western Niger Delta | 518.3532 | 50.2417 | 1516.9716 | 2499.7995 | 298.478 | 1255.1009 | 12.2679 | 1480.53 | 1506.9359 | 3288.7154 | 74.5298 | 1241.5489 | 64.3452 | 855.5745 | 253.5385 | 2.9915 | 45.3722 | 10729.5 | 9431.5 | 5612.5 | 34.85 | 1.1 | 16325 | 994.6254 | 7.46 | 0.85158 | 20.6289 | 107511.7462 | 32.9967 | 14.7 | 64.6414 | 89.1882 | 0 | 1 |  | Forcados | 10699.793 | 9402.5088 | 5597.5527
|  | 9011.5 | 8483.5 | 33.2 | 4876.5631 | 2594 | 686.1 | 21.5 | 104.7 | Cased Hole | Rod Pump | Western Niger Delta | 518.3532 | 50.2417 | 1516.9716 | 2499.7995 | 298.478 | 1255.1009 | 12.2679 | 1480.53 | 1506.9359 | 3288.7154 | 74.5298 | 1241.5489 | 64.3452 | 855.5745 | 253.5385 | 2.9915 | 45.3722 | 10729.5 | 9431.5 | 5612.5 | 34.85 | 1.1 | 16325 | 994.6254 | 7.46 | 0.85158 | 20.6289 | 107511.7462 | 32.9967 | 14.7 | 64.6414 | 89.1882 | 0 | 1 |  | Forcados | 10699.793 | 9402.5088 | 5597.5527
|  | 9011.5 | 8483.5 | 33.2 | 4876.5631 | 2594 | 686.1 | 21.5 | 104.7 | Cased Hole | Rod Pump | Western Niger Delta | 518.3532 | 50.2417 | 1516.9716 | 2499.7995 | 298.478 | 1255.1009 | 12.2679 | 1480.53 | 1506.9359 | 3288.7154 | 74.5298 | 1241.5489 | 64.3452 | 855.5745 | 253.5385 | 2.9915 | 45.3722 | 10729.5 | 9431.5 | 5612.5 | 34.85 | 1.1 | 16325 | 994.6254 | 7.46 | 0.85158 | 20.6289 | 107511.7462 | 32.9967 | 14.7 | 64.6414 | 89.1882 | 0 | 1 |  | Forcados | 10699.793 | 9402.5088 | 5597.5527
|  | 9011.5 | 8483.5 | 33.2 | 4876.5631 | 2594 | 686.1 | 21.5 | 104.7 | Cased Hole | Rod Pump | Western Niger Delta | 518.3532 | 50.2417 | 1516.9716 | 2499.7995 | 298.478 | 1255.1009 | 12.2679 | 1480.53 | 1506.9359 | 3288.7154 | 74.5298 | 1241.5489 | 64.3452 | 855.5745 | 253.5385 | 2.9915 | 45.3722 | 10729.5 | 9431.5 | 5612.5 | 34.85 | 1.1 | 16325 | 994.6254 | 7.46 | 0.85158 | 20.6289 | 107511.7462 | 32.9967 | 14.7 | 64.6414 | 89.1882 | 0 | 1 |  | Forcados | 10699.793 | 9402.5088 | 5597.5527
|  | 9011.5 | 8483.5 | 33.2 | 4876.5631 | 2594 | 686.1 | 21.5 | 104.7 | Cased Hole | Rod Pump | Western Niger Delta | 518.3532 | 50.2417 | 1516.9716 | 2499.7995 | 298.478 | 1255.1009 | 12.2679 | 1480.53 | 1506.9359 | 3288.7154 | 74.5298 | 1241.5489 | 64.3452 | 855.5745 | 253.5385 | 2.9915 | 45.3722 | 10729.5 | 9431.5 | 5612.5 | 34.85 | 1.1 | 16325 | 994.6254 | 7.46 | 0.85158 | 20.6289 | 107511.7462 | 32.9967 | 14.7 | 64.6414 | 89.1882 | 0 | 1 |  | Forcados | 10699.793 | 9402.5088 | 5597.5527
|  | 9011.5 | 8483.5 | 33.2 | 4876.5631 | 2594 | 686.1 | 21.5 | 104.7 | Cased Hole | Rod Pump | Western Niger Delta | 518.3532 | 50.2417 | 1516.9716 | 2499.7995 | 298.478 | 1255.1009 | 12.2679 | 1480.53 | 1506.9359 | 3288.7154 | 74.5298 | 1241.5489 | 64.3452 | 855.5745 | 253.5385 | 2.9915 | 45.3722 | 10729.5 | 9431.5 | 5612.5 | 34.85 | 1.1 | 16325 | 994.6254 | 7.46 | 0.85158 | 20.6289 | 107511.7462 | 32.9967 | 14.7 | 64.6414 | 89.1882 | 0 | 1 |  | Forcados | 10699.793 | 9402.5088 | 5597.5527
|  | 9011.5 | 8483.5 | 33.2 | 4876.5631 | 2594 | 686.1 | 21.5 | 104.7 | Cased Hole | Rod Pump | Western Niger Delta | 518.3532 | 50.2417 | 1516.9716 | 2499.7995 | 298.478 | 1255.1009 | 12.2679 | 1480.53 | 1506.9359 | 3288.7154 | 74.5298 | 1241.5489 | 64.3452 | 855.5745 | 253.5385 | 2.9915 | 45.3722 | 10729.5 | 9431.5 | 5612.5 | 34.85 | 1.1 | 16325 | 994.6254 | 7.46 | 0.85158 | 20.6289 | 107511.7462 | 32.9967 | 14.7 | 64.6414 | 89.1882 | 0 | 1 |  | Forcados | 10699.793 | 9402.5088 | 5597.5527
|  | 9011.5 | 8483.5 | 33.2 | 4876.5631 | 2594 | 686.1 | 21.5 | 104.7 | Cased Hole | Rod Pump | Western Niger Delta | 518.3532 | 50.2417 | 1516.9716 | 2499.7995 | 298.478 | 1255.1009 | 12.2679 | 1480.53 | 1506.9359 | 3288.7154 | 74.5298 | 1241.5489 | 64.3452 | 855.5745 | 253.5385 | 2.9915 | 45.3722 | 10729.5 | 9431.5 | 5612.5 | 34.85 | 1.1 | 16325 | 994.6254 | 7.46 | 0.85158 | 20.6289 | 107511.7462 | 32.9967 | 14.7 | 64.6414 | 89.1882 | 0 | 1 |  | Forcados | 10699.793 | 9402.5088 | 5597.5527
|  | 9011.5 | 8483.5 | 33.2 | 4876.5631 | 2594 | 686.1 | 21.5 | 104.7 | Cased Hole | Rod Pump | Western Niger Delta | 518.3532 | 50.2417 | 1516.9716 | 2499.7995 | 298.478 | 1255.1009 | 12.2679 | 1480.53 | 1506.9359 | 3288.7154 | 74.5298 | 1241.5489 | 64.3452 | 855.5745 | 253.5385 | 2.9915 | 45.3722 | 10729.5 | 9431.5 | 5612.5 | 34.85 | 1.1 | 16325 | 994.6254 | 7.46 | 0.85158 | 20.6289 | 107511.7462 | 32.9967 | 14.7 | 64.6414 | 89.1882 | 0 | 1 |  | Forcados | 10699.793 | 9402.5088 | 5597.5527
|  | 9011.5 | 8483.5 | 33.2 | 4876.5631 | 2594 | 686.1 | 21.5 | 104.7 | Cased Hole | Rod Pump | Western Niger Delta | 518.3532 | 50.2417 | 1516.9716 | 2499.7995 | 298.478 | 1255.1009 | 12.2679 | 1480.53 | 1506.9359 | 3288.7154 | 74.5298 | 1241.5489 | 64.3452 | 855.5745 | 253.5385 | 2.9915 | 45.3722 | 10729.5 | 9431.5 | 5612.5 | 34.85 | 1.1 | 16325 | 994.6254 | 7.46 | 0.85158 | 20.6289 | 107511.7462 | 32.9967 | 14.7 | 64.6414 | 89.1882 | 0 | 1 |  | Forcados | 10699.793 | 9402.5088 | 5597.5527
|  | 9011.5 | 8483.5 | 33.2 | 4876.5631 | 2594 | 686.1 | 21.5 | 104.7 | Cased Hole | Rod Pump | Western Niger Delta | 518.3532 | 50.2417 | 1516.9716 | 2499.7995 | 298.478 | 1255.1009 | 12.2679 | 1480.53 | 1506.9359 | 3288.7154 | 74.5298 | 1241.5489 | 64.3452 | 855.5745 | 253.5385 | 2.9915 | 45.3722 | 10729.5 | 9431.5 | 5612.5 | 34.85 | 1.1 | 16325 | 994.6254 | 7.46 | 0.85158 | 20.6289 | 107511.7462 | 32.9967 | 14.7 | 64.6414 | 89.1882 | 0 | 1 |  | Forcados | 10699.793 | 9402.5088 | 5597.5527
|  | 9011.5 | 8483.5 | 33.2 | 4876.5631 | 2594 | 686.1 | 21.5 | 104.7 | Cased Hole | Rod Pump | Western Niger Delta | 518.3532 | 50.2417 | 1516.9716 | 2499.7995 | 298.478 | 1255.1009 | 12.2679 | 1480.53 | 1506.9359 | 3288.7154 | 74.5298 | 1241.5489 | 64.3452 | 855.5745 | 253.5385 | 2.9915 | 45.3722 | 10729.5 | 9431.5 | 5612.5 | 34.85 | 1.1 | 16325 | 994.6254 | 7.46 | 0.85158 | 20.6289 | 107511.7462 | 32.9967 | 14.7 | 64.6414 | 89.1882 | 0 | 1 |  | Forcados | 10699.793 | 9402.5088 | 5597.5527
|  | 9011.5 | 8483.5 | 33.2 | 4876.5631 | 2594 | 686.1 | 21.5 | 104.7 | Cased Hole | Rod Pump | Western Niger Delta | 518.3532 | 50.2417 | 1516.9716 | 2499.7995 | 298.478 | 1255.1009 | 12.2679 | 1480.53 | 1506.9359 | 3288.7154 | 74.5298 | 1241.5489 | 64.3452 | 855.5745 | 253.5385 | 2.9915 | 45.3722 | 10729.5 | 9431.5 | 5612.5 | 34.85 | 1.1 | 16325 | 994.6254 | 7.46 | 0.85158 | 20.6289 | 107511.7462 | 32.9967 | 14.7 | 64.6414 | 89.1882 | 0 | 1 |  | Forcados | 10699.793 | 9402.5088 | 5597.5527
|  | 9011.5 | 8483.5 | 33.2 | 4876.5631 | 2594 | 686.1 | 21.5 | 104.7 | Cased Hole | Rod Pump | Western Niger Delta | 518.3532 | 50.2417 | 1516.9716 | 2499.7995 | 298.478 | 1255.1009 | 12.2679 | 1480.53 | 1506.9359 | 3288.7154 | 74.5298 | 1241.5489 | 64.3452 | 855.5745 | 253.5385 | 2.9915 | 45.3722 | 10729.5 | 9431.5 | 5612.5 | 34.85 | 1.1 | 16325 | 994.6254 | 7.46 | 0.85158 | 20.6289 | 107511.7462 | 32.9967 | 14.7 | 64.6414 | 89.1882 | 0 | 1 |  | Forcados | 10699.793 | 9402.5088 | 5597.5527
|  | 9011.5 | 8483.5 | 33.2 | 4876.5631 | 2594 | 686.1 | 21.5 | 104.7 | Cased Hole | Rod Pump | Western Niger Delta | 518.3532 | 50.2417 | 1516.9716 | 2499.7995 | 298.478 | 1255.1009 | 12.2679 | 1480.53 | 1506.9359 | 3288.7154 | 74.5298 | 1241.5489 | 64.3452 | 855.5745 | 253.5385 | 2.9915 | 45.3722 | 10729.5 | 9431.5 | 5612.5 | 34.85 | 1.1 | 16325 | 994.6254 | 7.46 | 0.85158 | 20.6289 | 107511.7462 | 32.9967 | 14.7 | 64.6414 | 89.1882 | 0 | 1 |  | Forcados | 10699.793 | 9402.5088 | 5597.5527
|  | 9011.5 | 8483.5 | 33.2 | 4876.5631 | 2594 | 686.1 | 21.5 | 104.7 | Cased Hole | Rod Pump | Western Niger Delta | 518.3532 | 50.2417 | 1516.9716 | 2499.7995 | 298.478 | 1255.1009 | 12.2679 | 1480.53 | 1506.9359 | 3288.7154 | 74.5298 | 1241.5489 | 64.3452 | 855.5745 | 253.5385 | 2.9915 | 45.3722 | 10729.5 | 9431.5 | 5612.5 | 34.85 | 1.1 | 16325 | 994.6254 | 7.46 | 0.85158 | 20.6289 | 107511.7462 | 32.9967 | 14.7 | 64.6414 | 89.1882 | 0 | 1 |  | Forcados | 10699.793 | 9402.5088 | 5597.5527
|  | 9011.5 | 8483.5 | 33.2 | 4876.5631 | 2594 | 686.1 | 21.5 | 104.7 | Cased Hole | Rod Pump | Western Niger Delta | 518.3532 | 50.2417 | 1516.9716 | 2499.7995 | 298.478 | 1255.1009 | 12.2679 | 1480.53 | 1506.9359 | 3288.7154 | 74.5298 | 1241.5489 | 64.3452 | 855.5745 | 253.5385 | 2.9915 | 45.3722 | 10729.5 | 9431.5 | 5612.5 | 34.85 | 1.1 | 16325 | 994.6254 | 7.46 | 0.85158 | 20.6289 | 107511.7462 | 32.9967 | 14.7 | 64.6414 | 89.1882 | 0 | 1 |  | Forcados | 10699.793 | 9402.5088 | 5597.5527
|  | 9011.5 | 8483.5 | 33.2 | 4876.5631 | 2594 | 686.1 | 21.5 | 104.7 | Cased Hole | Rod Pump | Western Niger Delta | 518.3532 | 50.2417 | 1516.9716 | 2499.7995 | 298.478 | 1255.1009 | 12.2679 | 1480.53 | 1506.9359 | 3288.7154 | 74.5298 | 1241.5489 | 64.3452 | 855.5745 | 253.5385 | 2.9915 | 45.3722 | 10729.5 | 9431.5 | 5612.5 | 34.85 | 1.1 | 16325 | 994.6254 | 7.46 | 0.85158 | 20.6289 | 107511.7462 | 32.9967 | 14.7 | 64.6414 | 89.1882 | 0 | 1 |  | Forcados | 10699.793 | 9402.5088 | 5597.5527
|  | 9011.5 | 8483.5 | 33.2 | 4876.5631 | 2594 | 686.1 | 21.5 | 104.7 | Cased Hole | Rod Pump | Western Niger Delta | 518.3532 | 50.2417 | 1516.9716 | 2499.7995 | 298.478 | 1255.1009 | 12.2679 | 1480.53 | 1506.9359 | 3288.7154 | 74.5298 | 1241.5489 | 64.3452 | 855.5745 | 253.5385 | 2.9915 | 45.3722 | 10729.5 | 9431.5 | 5612.5 | 34.85 | 1.1 | 16325 | 994.6254 | 7.46 | 0.85158 | 20.6289 | 107511.7462 | 32.9967 | 14.7 | 64.6414 | 89.1882 | 0 | 1 |  | Forcados | 10699.793 | 9402.5088 | 5597.5527
|  | 9011.5 | 8483.5 | 33.2 | 4876.5631 | 2594 | 686.1 | 21.5 | 104.7 | Cased Hole | Rod Pump | Western Niger Delta | 518.3532 | 50.2417 | 1516.9716 | 2499.7995 | 298.478 | 1255.1009 | 12.2679 | 1480.53 | 1506.9359 | 3288.7154 | 74.5298 | 1241.5489 | 64.3452 | 855.5745 | 253.5385 | 2.9915 | 45.3722 | 10729.5 | 9431.5 | 5612.5 | 34.85 | 1.1 | 16325 | 994.6254 | 7.46 | 0.85158 | 20.6289 | 107511.7462 | 32.9967 | 14.7 | 64.6414 | 89.1882 | 0 | 1 |  | Forcados | 10699.793 | 9402.5088 | 5597.5527
|  | 9011.5 | 8483.5 | 33.2 | 4876.5631 | 2594 | 686.1 | 21.5 | 104.7 | Cased Hole | Rod Pump | Western Niger Delta | 518.3532 | 50.2417 | 1516.9716 | 2499.7995 | 298.478 | 1255.1009 | 12.2679 | 1480.53 | 1506.9359 | 3288.7154 | 74.5298 | 1241.5489 | 64.3452 | 855.5745 | 253.5385 | 2.9915 | 45.3722 | 10729.5 | 9431.5 | 5612.5 | 34.85 | 1.1 | 16325 | 994.6254 | 7.46 | 0.85158 | 20.6289 | 107511.7462 | 32.9967 | 14.7 | 64.6414 | 89.1882 | 0 | 1 |  | Forcados | 10699.793 | 9402.5088 | 5597.5527
|  | 9011.5 | 8483.5 | 33.2 | 4876.5631 | 2594 | 686.1 | 21.5 | 104.7 | Cased Hole | Rod Pump | Western Niger Delta | 518.3532 | 50.2417 | 1516.9716 | 2499.7995 | 298.478 | 1255.1009 | 12.2679 | 1480.53 | 1506.9359 | 3288.7154 | 74.5298 | 1241.5489 | 64.3452 | 855.5745 | 253.5385 | 2.9915 | 45.3722 | 10729.5 | 9431.5 | 5612.5 | 34.85 | 1.1 | 16325 | 994.6254 | 7.46 | 0.85158 | 20.6289 | 107511.7462 | 32.9967 | 14.7 | 64.6414 | 89.1882 | 0 | 1 |  | Forcados | 10699.793 | 9402.5088 | 5597.5527
|  | 9011.5 | 8483.5 | 33.2 | 4876.5631 | 2594 | 686.1 | 21.5 | 104.7 | Cased Hole | Rod Pump | Western Niger Delta | 518.3532 | 50.2417 | 1516.9716 | 2499.7995 | 298.478 | 1255.1009 | 12.2679 | 1480.53 | 1506.9359 | 3288.7154 | 74.5298 | 1241.5489 | 64.3452 | 855.5745 | 253.5385 | 2.9915 | 45.3722 | 10729.5 | 9431.5 | 5612.5 | 34.85 | 1.1 | 16325 | 994.6254 | 7.46 | 0.85158 | 20.6289 | 107511.7462 | 32.9967 | 14.7 | 64.6414 | 89.1882 | 0 | 1 |  | Forcados | 10699.793 | 9402.5088 | 5597.5527
|  | 9011.5 | 8483.5 | 33.2 | 4876.5631 | 2594 | 686.1 | 21.5 | 104.7 | Cased Hole | Rod Pump | Western Niger Delta | 518.3532 | 50.2417 | 1516.9716 | 2499.7995 | 298.478 | 1255.1009 | 12.2679 | 1480.53 | 1506.9359 | 3288.7154 | 74.5298 | 1241.5489 | 64.3452 | 855.5745 | 253.5385 | 2.9915 | 45.3722 | 10729.5 | 9431.5 | 5612.5 | 34.85 | 1.1 | 16325 | 994.6254 | 7.46 | 0.85158 | 20.6289 | 107511.7462 | 32.9967 | 14.7 | 64.6414 | 89.1882 | 0 | 1 |  | Forcados | 10699.793 | 9402.5088 | 5597.5527
|  | 9011.5 | 8483.5 | 33.2 | 4876.5631 | 2594 | 686.1 | 21.5 | 104.7 | Cased Hole | Rod Pump | Western Niger Delta | 518.3532 | 50.2417 | 1516.9716 | 2499.7995 | 298.478 | 1255.1009 | 12.2679 | 1480.53 | 1506.9359 | 3288.7154 | 74.5298 | 1241.5489 | 64.3452 | 855.5745 | 253.5385 | 2.9915 | 45.3722 | 10729.5 | 9431.5 | 5612.5 | 34.85 | 1.1 | 16325 | 994.6254 | 7.46 | 0.85158 | 20.6289 | 107511.7462 | 32.9967 | 14.7 | 64.6414 | 89.1882 | 0 | 1 |  | Forcados | 10699.793 | 9402.5088 | 5597.5527
|  | 9011.5 | 8483.5 | 33.2 | 4876.5631 | 2594 | 686.1 | 21.5 | 104.7 | Cased Hole | Rod Pump | Western Niger Delta | 518.3532 | 50.2417 | 1516.9716 | 2499.7995 | 298.478 | 1255.1009 | 12.2679 | 1480.53 | 1506.9359 | 3288.7154 | 74.5298 | 1241.5489 | 64.3452 | 855.5745 | 253.5385 | 2.9915 | 45.3722 | 10729.5 | 9431.5 | 5612.5 | 34.85 | 1.1 | 16325 | 994.6254 | 7.46 | 0.85158 | 20.6289 | 107511.7462 | 32.9967 | 14.7 | 64.6414 | 89.1882 | 0 | 1 |  | Forcados | 10699.793 | 9402.5088 | 5597.5527
|  | 9011.5 | 8483.5 | 33.2 | 4876.5631 | 2594 | 686.1 | 21.5 | 104.7 | Cased Hole | Rod Pump | Western Niger Delta | 518.3532 | 50.2417 | 1516.9716 | 2499.7995 | 298.478 | 1255.1009 | 12.2679 | 1480.53 | 1506.9359 | 3288.7154 | 74.5298 | 1241.5489 | 64.3452 | 855.5745 | 253.5385 | 2.9915 | 45.3722 | 10729.5 | 9431.5 | 5612.5 | 34.85 | 1.1 | 16325 | 994.6254 | 7.46 | 0.85158 | 20.6289 | 107511.7462 | 32.9967 | 14.7 | 64.6414 | 89.1882 | 0 | 1 |  | Forcados | 10699.793 | 9402.5088 | 5597.5527
|  | 9011.5 | 8483.5 | 33.2 | 4876.5631 | 2594 | 686.1 | 21.5 | 104.7 | Cased Hole | Rod Pump | Western Niger Delta | 518.3532 | 50.2417 | 1516.9716 | 2499.7995 | 298.478 | 1255.1009 | 12.2679 | 1480.53 | 1506.9359 | 3288.7154 | 74.5298 | 1241.5489 | 64.3452 | 855.5745 | 253.5385 | 2.9915 | 45.3722 | 10729.5 | 9431.5 | 5612.5 | 34.85 | 1.1 | 16325 | 994.6254 | 7.46 | 0.85158 | 20.6289 | 107511.7462 | 32.9967 | 14.7 | 64.6414 | 89.1882 | 0 | 1 |  | Forcados | 10699.793 | 9402.5088 | 5597.5527
|  | 9011.5 | 8483.5 | 33.2 | 4876.5631 | 2594 | 686.1 | 21.5 | 104.7 | Cased Hole | Rod Pump | Western Niger Delta | 518.3532 | 50.2417 | 1516.9716 | 2499.7995 | 298.478 | 1255.1009 | 12.2679 | 1480.53 | 1506.9359 | 3288.7154 | 74.5298 | 1241.5489 | 64.3452 | 855.5745 | 253.5385 | 2.9915 | 45.3722 | 10729.5 | 9431.5 | 5612.5 | 34.85 | 1.1 | 16325 | 994.6254 | 7.46 | 0.85158 | 20.6289 | 107511.7462 | 32.9967 | 14.7 | 64.6414 | 89.1882 | 0 | 1 |  | Forcados | 10699.793 | 9402.5088 | 5597.5527
|  | 9011.5 | 8483.5 | 33.2 | 4876.5631 | 2594 | 686.1 | 21.5 | 104.7 | Cased Hole | Rod Pump | Western Niger Delta | 518.3532 | 50.2417 | 1516.9716 | 2499.7995 | 298.478 | 1255.1009 | 12.2679 | 1480.53 | 1506.9359 | 3288.7154 | 74.5298 | 1241.5489 | 64.3452 | 855.5745 | 253.5385 | 2.9915 | 45.3722 | 10729.5 | 9431.5 | 5612.5 | 34.85 | 1.1 | 16325 | 994.6254 | 7.46 | 0.85158 | 20.6289 | 107511.7462 | 32.9967 | 14.7 | 64.6414 | 89.1882 | 0 | 1 |  | Forcados | 10699.793 | 9402.5088 | 5597.5527
|  | 9011.5 | 8483.5 | 33.2 | 4876.5631 | 2594 | 686.1 | 21.5 | 104.7 | Cased Hole | Rod Pump | Western Niger Delta | 518.3532 | 50.2417 | 1516.9716 | 2499.7995 | 298.478 | 1255.1009 | 12.2679 | 1480.53 | 1506.9359 | 3288.7154 | 74.5298 | 1241.5489 | 64.3452 | 855.5745 | 253.5385 | 2.9915 | 45.3722 | 10729.5 | 9431.5 | 5612.5 | 34.85 | 1.1 | 16325 | 994.6254 | 7.46 | 0.85158 | 20.6289 | 107511.7462 | 32.9967 | 14.7 | 64.6414 | 89.1882 | 0 | 1 |  | Forcados | 10699.793 | 9402.5088 | 5597.5527
|  | 9011.5 | 8483.5 | 33.2 | 4876.5631 | 2594 | 686.1 | 21.5 | 104.7 | Cased Hole | Rod Pump | Western Niger Delta | 518.3532 | 50.2417 | 1516.9716 | 2499.7995 | 298.478 | 1255.1009 | 12.2679 | 1480.53 | 1506.9359 | 3288.7154 | 74.5298 | 1241.5489 | 64.3452 | 855.5745 | 253.5385 | 2.9915 | 45.3722 | 10729.5 | 9431.5 | 5612.5 | 34.85 | 1.1 | 16325 | 994.6254 | 7.46 | 0.85158 | 20.6289 | 107511.7462 | 32.9967 | 14.7 | 64.6414 | 89.1882 | 0 | 1 |  | Forcados | 10699.793 | 9402.5088 | 5597.5527
|  | 9011.5 | 8483.5 | 33.2 | 4876.5631 | 2594 | 686.1 | 21.5 | 104.7 | Cased Hole | Rod Pump | Western Niger Delta | 518.3532 | 50.2417 | 1516.9716 | 2499.7995 | 298.478 | 1255.1009 | 12.2679 | 1480.53 | 1506.9359 | 3288.7154 | 74.5298 | 1241.5489 | 64.3452 | 855.5745 | 253.5385 | 2.9915 | 45.3722 | 10729.5 | 9431.5 | 5612.5 | 34.85 | 1.1 | 16325 | 994.6254 | 7.46 | 0.85158 | 20.6289 | 107511.7462 | 32.9967 | 14.7 | 64.6414 | 89.1882 | 0 | 1 |  | Forcados | 10699.793 | 9402.5088 | 5597.5527
|  | 9011.5 | 8483.5 | 33.2 | 4876.5631 | 2594 | 686.1 | 21.5 | 104.7 | Cased Hole | Rod Pump | Western Niger Delta | 518.3532 | 50.2417 | 1516.9716 | 2499.7995 | 298.478 | 1255.1009 | 12.2679 | 1480.53 | 1506.9359 | 3288.7154 | 74.5298 | 1241.5489 | 64.3452 | 855.5745 | 253.5385 | 2.9915 | 45.3722 | 10729.5 | 9431.5 | 5612.5 | 34.85 | 1.1 | 16325 | 994.6254 | 7.46 | 0.85158 | 20.6289 | 107511.7462 | 32.9967 | 14.7 | 64.6414 | 89.1882 | 0 | 1 |  | Forcados | 10699.793 | 9402.5088 | 5597.5527
|  | 9011.5 | 8483.5 | 33.2 | 4876.5631 | 2594 | 686.1 | 21.5 | 104.7 | Cased Hole | Rod Pump | Western Niger Delta | 518.3532 | 50.2417 | 1516.9716 | 2499.7995 | 298.478 | 1255.1009 | 12.2679 | 1480.53 | 1506.9359 | 3288.7154 | 74.5298 | 1241.5489 | 64.3452 | 855.5745 | 253.5385 | 2.9915 | 45.3722 | 10729.5 | 9431.5 | 5612.5 | 34.85 | 1.1 | 16325 | 994.6254 | 7.46 | 0.85158 | 20.6289 | 107511.7462 | 32.9967 | 14.7 | 64.6414 | 89.1882 | 0 | 1 |  | Forcados | 10699.793 | 9402.5088 | 5597.5527
|  | 9011.5 | 8483.5 | 33.2 | 4876.5631 | 2594 | 686.1 | 21.5 | 104.7 | Cased Hole | Rod Pump | Western Niger Delta | 518.3532 | 50.2417 | 1516.9716 | 2499.7995 | 298.478 | 1255.1009 | 12.2679 | 1480.53 | 1506.9359 | 3288.7154 | 74.5298 | 1241.5489 | 64.3452 | 855.5745 | 253.5385 | 2.9915 | 45.3722 | 10729.5 | 9431.5 | 5612.5 | 34.85 | 1.1 | 16325 | 994.6254 | 7.46 | 0.85158 | 20.6289 | 107511.7462 | 32.9967 | 14.7 | 64.6414 | 89.1882 | 0 | 1 |  | Forcados | 10699.793 | 9402.5088 | 5597.5527
|  | 9011.5 | 8483.5 | 33.2 | 4876.5631 | 2594 | 686.1 | 21.5 | 104.7 | Cased Hole | Rod Pump | Western Niger Delta | 518.3532 | 50.2417 | 1516.9716 | 2499.7995 | 298.478 | 1255.1009 | 12.2679 | 1480.53 | 1506.9359 | 3288.7154 | 74.5298 | 1241.5489 | 64.3452 | 855.5745 | 253.5385 | 2.9915 | 45.3722 | 10729.5 | 9431.5 | 5612.5 | 34.85 | 1.1 | 16325 | 994.6254 | 7.46 | 0.85158 | 20.6289 | 107511.7462 | 32.9967 | 14.7 | 64.6414 | 89.1882 | 0 | 1 |  | Forcados | 10699.793 | 9402.5088 | 5597.5527
|  | 9011.5 | 8483.5 | 33.2 | 4876.5631 | 2594 | 686.1 | 21.5 | 104.7 | Cased Hole | Rod Pump | Western Niger Delta | 518.3532 | 50.2417 | 1516.9716 | 2499.7995 | 298.478 | 1255.1009 | 12.2679 | 1480.53 | 1506.9359 | 3288.7154 | 74.5298 | 1241.5489 | 64.3452 | 855.5745 | 253.5385 | 2.9915 | 45.3722 | 10729.5 | 9431.5 | 5612.5 | 34.85 | 1.1 | 16325 | 994.6254 | 7.46 | 0.85158 | 20.6289 | 107511.7462 | 32.9967 | 14.7 | 64.6414 | 89.1882 | 0 | 1 |  | Forcados | 10699.793 | 9402.5088 | 5597.5527
|  | 9011.5 | 8483.5 | 33.2 | 4876.5631 | 2594 | 686.1 | 21.5 | 104.7 | Cased Hole | Rod Pump | Western Niger Delta | 518.3532 | 50.2417 | 1516.9716 | 2499.7995 | 298.478 | 1255.1009 | 12.2679 | 1480.53 | 1506.9359 | 3288.7154 | 74.5298 | 1241.5489 | 64.3452 | 855.5745 | 253.5385 | 2.9915 | 45.3722 | 10729.5 | 9431.5 | 5612.5 | 34.85 | 1.1 | 16325 | 994.6254 | 7.46 | 0.85158 | 20.6289 | 107511.7462 | 32.9967 | 14.7 | 64.6414 | 89.1882 | 0 | 1 |  | Forcados | 10699.793 | 9402.5088 | 5597.5527
|  | 9011.5 | 8483.5 | 33.2 | 4876.5631 | 2594 | 686.1 | 21.5 | 104.7 | Cased Hole | Rod Pump | Western Niger Delta | 518.3532 | 50.2417 | 1516.9716 | 2499.7995 | 298.478 | 1255.1009 | 12.2679 | 1480.53 | 1506.9359 | 3288.7154 | 74.5298 | 1241.5489 | 64.3452 | 855.5745 | 253.5385 | 2.9915 | 45.3722 | 10729.5 | 9431.5 | 5612.5 | 34.85 | 1.1 | 16325 | 994.6254 | 7.46 | 0.85158 | 20.6289 | 107511.7462 | 32.9967 | 14.7 | 64.6414 | 89.1882 | 0 | 1 |  | Forcados | 10699.793 | 9402.5088 | 5597.5527
|  | 9011.5 | 8483.5 | 33.2 | 4876.5631 | 2594 | 686.1 | 21.5 | 104.7 | Cased Hole | Rod Pump | Western Niger Delta | 518.3532 | 50.2417 | 1516.9716 | 2499.7995 | 298.478 | 1255.1009 | 12.2679 | 1480.53 | 1506.9359 | 3288.7154 | 74.5298 | 1241.5489 | 64.3452 | 855.5745 | 253.5385 | 2.9915 | 45.3722 | 10729.5 | 9431.5 | 5612.5 | 34.85 | 1.1 | 16325 | 994.6254 | 7.46 | 0.85158 | 20.6289 | 107511.7462 | 32.9967 | 14.7 | 64.6414 | 89.1882 | 0 | 1 |  | Forcados | 10699.793 | 9402.5088 | 5597.5527
|  | 9011.5 | 8483.5 | 33.2 | 4876.5631 | 2594 | 686.1 | 21.5 | 104.7 | Cased Hole | Rod Pump | Western Niger Delta | 518.3532 | 50.2417 | 1516.9716 | 2499.7995 | 298.478 | 1255.1009 | 12.2679 | 1480.53 | 1506.9359 | 3288.7154 | 74.5298 | 1241.5489 | 64.3452 | 855.5745 | 253.5385 | 2.9915 | 45.3722 | 10729.5 | 9431.5 | 5612.5 | 34.85 | 1.1 | 16325 | 994.6254 | 7.46 | 0.85158 | 20.6289 | 107511.7462 | 32.9967 | 14.7 | 64.6414 | 89.1882 | 0 | 1 |  | Forcados | 10699.793 | 9402.5088 | 5597.5527
|  | 9011.5 | 8483.5 | 33.2 | 4876.5631 | 2594 | 686.1 | 21.5 | 104.7 | Cased Hole | Rod Pump | Western Niger Delta | 518.3532 | 50.2417 | 1516.9716 | 2499.7995 | 298.478 | 1255.1009 | 12.2679 | 1480.53 | 1506.9359 | 3288.7154 | 74.5298 | 1241.5489 | 64.3452 | 855.5745 | 253.5385 | 2.9915 | 45.3722 | 10729.5 | 9431.5 | 5612.5 | 34.85 | 1.1 | 16325 | 994.6254 | 7.46 | 0.85158 | 20.6289 | 107511.7462 | 32.9967 | 14.7 | 64.6414 | 89.1882 | 0 | 1 |  | Forcados | 10699.793 | 9402.5088 | 5597.5527
|  | 9011.5 | 8483.5 | 33.2 | 4876.5631 | 2594 | 686.1 | 21.5 | 104.7 | Cased Hole | Rod Pump | Western Niger Delta | 518.3532 | 50.2417 | 1516.9716 | 2499.7995 | 298.478 | 1255.1009 | 12.2679 | 1480.53 | 1506.9359 | 3288.7154 | 74.5298 | 1241.5489 | 64.3452 | 855.5745 | 253.5385 | 2.9915 | 45.3722 | 10729.5 | 9431.5 | 5612.5 | 34.85 | 1.1 | 16325 | 994.6254 | 7.46 | 0.85158 | 20.6289 | 107511.7462 | 32.9967 | 14.7 | 64.6414 | 89.1882 | 0 | 1 |  | Forcados | 10699.793 | 9402.5088 | 5597.5527
|  | 9011.5 | 8483.5 | 33.2 | 4876.5631 | 2594 | 686.1 | 21.5 | 104.7 | Cased Hole | Rod Pump | Western Niger Delta | 518.3532 | 50.2417 | 1516.9716 | 2499.7995 | 298.478 | 1255.1009 | 12.2679 | 1480.53 | 1506.9359 | 3288.7154 | 74.5298 | 1241.5489 | 64.3452 | 855.5745 | 253.5385 | 2.9915 | 45.3722 | 10729.5 | 9431.5 | 5612.5 | 34.85 | 1.1 | 16325 | 994.6254 | 7.46 | 0.85158 | 20.6289 | 107511.7462 | 32.9967 | 14.7 | 64.6414 | 89.1882 | 0 | 1 |  | Forcados | 10699.793 | 9402.5088 | 5597.5527
|  | 9011.5 | 8483.5 | 33.2 | 4876.5631 | 2594 | 686.1 | 21.5 | 104.7 | Cased Hole | Rod Pump | Western Niger Delta | 518.3532 | 50.2417 | 1516.9716 | 2499.7995 | 298.478 | 1255.1009 | 12.2679 | 1480.53 | 1506.9359 | 3288.7154 | 74.5298 | 1241.5489 | 64.3452 | 855.5745 | 253.5385 | 2.9915 | 45.3722 | 10729.5 | 9431.5 | 5612.5 | 34.85 | 1.1 | 16325 | 994.6254 | 7.46 | 0.85158 | 20.6289 | 107511.7462 | 32.9967 | 14.7 | 64.6414 | 89.1882 | 0 | 1 |  | Forcados | 10699.793 | 9402.5088 | 5597.5527
|  | 9011.5 | 8483.5 | 33.2 | 4876.5631 | 2594 | 686.1 | 21.5 | 104.7 | Cased Hole | Rod Pump | Western Niger Delta | 518.3532 | 50.2417 | 1516.9716 | 2499.7995 | 298.478 | 1255.1009 | 12.2679 | 1480.53 | 1506.9359 | 3288.7154 | 74.5298 | 1241.5489 | 64.3452 | 855.5745 | 253.5385 | 2.9915 | 45.3722 | 10729.5 | 9431.5 | 5612.5 | 34.85 | 1.1 | 16325 | 994.6254 | 7.46 | 0.85158 | 20.6289 | 107511.7462 | 32.9967 | 14.7 | 64.6414 | 89.1882 | 0 | 1 |  | Forcados | 10699.793 | 9402.5088 | 5597.5527
|  | 9011.5 | 8483.5 | 33.2 | 4876.5631 | 2594 | 686.1 | 21.5 | 104.7 | Cased Hole | Rod Pump | Western Niger Delta | 518.3532 | 50.2417 | 1516.9716 | 2499.7995 | 298.478 | 1255.1009 | 12.2679 | 1480.53 | 1506.9359 | 3288.7154 | 74.5298 | 1241.5489 | 64.3452 | 855.5745 | 253.5385 | 2.9915 | 45.3722 | 10729.5 | 9431.5 | 5612.5 | 34.85 | 1.1 | 16325 | 994.6254 | 7.46 | 0.85158 | 20.6289 | 107511.7462 | 32.9967 | 14.7 | 64.6414 | 89.1882 | 0 | 1 |  | Forcados | 10699.793 | 9402.5088 | 5597.5527
|  | 9011.5 | 8483.5 | 33.2 | 4876.5631 | 2594 | 686.1 | 21.5 | 104.7 | Cased Hole | Rod Pump | Western Niger Delta | 518.3532 | 50.2417 | 1516.9716 | 2499.7995 | 298.478 | 1255.1009 | 12.2679 | 1480.53 | 1506.9359 | 3288.7154 | 74.5298 | 1241.5489 | 64.3452 | 855.5745 | 253.5385 | 2.9915 | 45.3722 | 10729.5 | 9431.5 | 5612.5 | 34.85 | 1.1 | 16325 | 994.6254 | 7.46 | 0.85158 | 20.6289 | 107511.7462 | 32.9967 | 14.7 | 64.6414 | 89.1882 | 0 | 1 |  | Forcados | 10699.793 | 9402.5088 | 5597.5527
|  | 9011.5 | 8483.5 | 33.2 | 4876.5631 | 2594 | 686.1 | 21.5 | 104.7 | Cased Hole | Rod Pump | Western Niger Delta | 518.3532 | 50.2417 | 1516.9716 | 2499.7995 | 298.478 | 1255.1009 | 12.2679 | 1480.53 | 1506.9359 | 3288.7154 | 74.5298 | 1241.5489 | 64.3452 | 855.5745 | 253.5385 | 2.9915 | 45.3722 | 10729.5 | 9431.5 | 5612.5 | 34.85 | 1.1 | 16325 | 994.6254 | 7.46 | 0.85158 | 20.6289 | 107511.7462 | 32.9967 | 14.7 | 64.6414 | 89.1882 | 0 | 1 |  | Forcados | 10699.793 | 9402.5088 | 5597.5527
|  | 9011.5 | 8483.5 | 33.2 | 4876.5631 | 2594 | 686.1 | 21.5 | 104.7 | Cased Hole | Rod Pump | Western Niger Delta | 518.3532 | 50.2417 | 1516.9716 | 2499.7995 | 298.478 | 1255.1009 | 12.2679 | 1480.53 | 1506.9359 | 3288.7154 | 74.5298 | 1241.5489 | 64.3452 | 855.5745 | 253.5385 | 2.9915 | 45.3722 | 10729.5 | 9431.5 | 5612.5 | 34.85 | 1.1 | 16325 | 994.6254 | 7.46 | 0.85158 | 20.6289 | 107511.7462 | 32.9967 | 14.7 | 64.6414 | 89.1882 | 0 | 1 |  | Forcados | 10699.793 | 9402.5088 | 5597.5527
|  | 9011.5 | 8483.5 | 33.2 | 4876.5631 | 2594 | 686.1 | 21.5 | 104.7 | Cased Hole | Rod Pump | Western Niger Delta | 518.3532 | 50.2417 | 1516.9716 | 2499.7995 | 298.478 | 1255.1009 | 12.2679 | 1480.53 | 1506.9359 | 3288.7154 | 74.5298 | 1241.5489 | 64.3452 | 855.5745 | 253.5385 | 2.9915 | 45.3722 | 10729.5 | 9431.5 | 5612.5 | 34.85 | 1.1 | 16325 | 994.6254 | 7.46 | 0.85158 | 20.6289 | 107511.7462 | 32.9967 | 14.7 | 64.6414 | 89.1882 | 0 | 1 |  | Forcados | 10699.793 | 9402.5088 | 5597.5527
|  | 9011.5 | 8483.5 | 33.2 | 4876.5631 | 2594 | 686.1 | 21.5 | 104.7 | Cased Hole | Rod Pump | Western Niger Delta | 518.3532 | 50.2417 | 1516.9716 | 2499.7995 | 298.478 | 1255.1009 | 12.2679 | 1480.53 | 1506.9359 | 3288.7154 | 74.5298 | 1241.5489 | 64.3452 | 855.5745 | 253.5385 | 2.9915 | 45.3722 | 10729.5 | 9431.5 | 5612.5 | 34.85 | 1.1 | 16325 | 994.6254 | 7.46 | 0.85158 | 20.6289 | 107511.7462 | 32.9967 | 14.7 | 64.6414 | 89.1882 | 0 | 1 |  | Forcados | 10699.793 | 9402.5088 | 5597.5527
|  | 9011.5 | 8483.5 | 33.2 | 4876.5631 | 2594 | 686.1 | 21.5 | 104.7 | Cased Hole | Rod Pump | Western Niger Delta | 518.3532 | 50.2417 | 1516.9716 | 2499.7995 | 298.478 | 1255.1009 | 12.2679 | 1480.53 | 1506.9359 | 3288.7154 | 74.5298 | 1241.5489 | 64.3452 | 855.5745 | 253.5385 | 2.9915 | 45.3722 | 10729.5 | 9431.5 | 5612.5 | 34.85 | 1.1 | 16325 | 994.6254 | 7.46 | 0.85158 | 20.6289 | 107511.7462 | 32.9967 | 14.7 | 64.6414 | 89.1882 | 0 | 1 |  | Forcados | 10699.793 | 9402.5088 | 5597.5527
|  | 9011.5 | 8483.5 | 33.2 | 4876.5631 | 2594 | 686.1 | 21.5 | 104.7 | Cased Hole | Rod Pump | Western Niger Delta | 518.3532 | 50.2417 | 1516.9716 | 2499.7995 | 298.478 | 1255.1009 | 12.2679 | 1480.53 | 1506.9359 | 3288.7154 | 74.5298 | 1241.5489 | 64.3452 | 855.5745 | 253.5385 | 2.9915 | 45.3722 | 10729.5 | 9431.5 | 5612.5 | 34.85 | 1.1 | 16325 | 994.6254 | 7.46 | 0.85158 | 20.6289 | 107511.7462 | 32.9967 | 14.7 | 64.6414 | 89.1882 | 0 | 1 |  | Forcados | 10699.793 | 9402.5088 | 5597.5527
|  | 9011.5 | 8483.5 | 33.2 | 4876.5631 | 2594 | 686.1 | 21.5 | 104.7 | Cased Hole | Rod Pump | Western Niger Delta | 518.3532 | 50.2417 | 1516.9716 | 2499.7995 | 298.478 | 1255.1009 | 12.2679 | 1480.53 | 1506.9359 | 3288.7154 | 74.5298 | 1241.5489 | 64.3452 | 855.5745 | 253.5385 | 2.9915 | 45.3722 | 10729.5 | 9431.5 | 5612.5 | 34.85 | 1.1 | 16325 | 994.6254 | 7.46 | 0.85158 | 20.6289 | 107511.7462 | 32.9967 | 14.7 | 64.6414 | 89.1882 | 0 | 1 |  | Forcados | 10699.793 | 9402.5088 | 5597.5527
|  | 9011.5 | 8483.5 | 33.2 | 4876.5631 | 2594 | 686.1 | 21.5 | 104.7 | Cased Hole | Rod Pump | Western Niger Delta | 518.3532 | 50.2417 | 1516.9716 | 2499.7995 | 298.478 | 1255.1009 | 12.2679 | 1480.53 | 1506.9359 | 3288.7154 | 74.5298 | 1241.5489 | 64.3452 | 855.5745 | 253.5385 | 2.9915 | 45.3722 | 10729.5 | 9431.5 | 5612.5 | 34.85 | 1.1 | 16325 | 994.6254 | 7.46 | 0.85158 | 20.6289 | 107511.7462 | 32.9967 | 14.7 | 64.6414 | 89.1882 | 0 | 1 |  | Forcados | 10699.793 | 9402.5088 | 5597.5527
|  | 9011.5 | 8483.5 | 33.2 | 4876.5631 | 2594 | 686.1 | 21.5 | 104.7 | Cased Hole | Rod Pump | Western Niger Delta | 518.3532 | 50.2417 | 1516.9716 | 2499.7995 | 298.478 | 1255.1009 | 12.2679 | 1480.53 | 1506.9359 | 3288.7154 | 74.5298 | 1241.5489 | 64.3452 | 855.5745 | 253.5385 | 2.9915 | 45.3722 | 10729.5 | 9431.5 | 5612.5 | 34.85 | 1.1 | 16325 | 994.6254 | 7.46 | 0.85158 | 20.6289 | 107511.7462 | 32.9967 | 14.7 | 64.6414 | 89.1882 | 0 | 1 |  | Forcados | 10699.793 | 9402.5088 | 5597.5527
|  | 9011.5 | 8483.5 | 33.2 | 4876.5631 | 2594 | 686.1 | 21.5 | 104.7 | Cased Hole | Rod Pump | Western Niger Delta | 518.3532 | 50.2417 | 1516.9716 | 2499.7995 | 298.478 | 1255.1009 | 12.2679 | 1480.53 | 1506.9359 | 3288.7154 | 74.5298 | 1241.5489 | 64.3452 | 855.5745 | 253.5385 | 2.9915 | 45.3722 | 10729.5 | 9431.5 | 5612.5 | 34.85 | 1.1 | 16325 | 994.6254 | 7.46 | 0.85158 | 20.6289 | 107511.7462 | 32.9967 | 14.7 | 64.6414 | 89.1882 | 0 | 1 |  | Forcados | 10699.793 | 9402.5088 | 5597.5527
|  | 9011.5 | 8483.5 | 33.2 | 4876.5631 | 2594 | 686.1 | 21.5 | 104.7 | Cased Hole | Rod Pump | Western Niger Delta | 518.3532 | 50.2417 | 1516.9716 | 2499.7995 | 298.478 | 1255.1009 | 12.2679 | 1480.53 | 1506.9359 | 3288.7154 | 74.5298 | 1241.5489 | 64.3452 | 855.5745 | 253.5385 | 2.9915 | 45.3722 | 10729.5 | 9431.5 | 5612.5 | 34.85 | 1.1 | 16325 | 994.6254 | 7.46 | 0.85158 | 20.6289 | 107511.7462 | 32.9967 | 14.7 | 64.6414 | 89.1882 | 0 | 1 |  | Forcados | 10699.793 | 9402.5088 | 5597.5527
|  | 9011.5 | 8483.5 | 33.2 | 4876.5631 | 2594 | 686.1 | 21.5 | 104.7 | Cased Hole | Rod Pump | Western Niger Delta | 518.3532 | 50.2417 | 1516.9716 | 2499.7995 | 298.478 | 1255.1009 | 12.2679 | 1480.53 | 1506.9359 | 3288.7154 | 74.5298 | 1241.5489 | 64.3452 | 855.5745 | 253.5385 | 2.9915 | 45.3722 | 10729.5 | 9431.5 | 5612.5 | 34.85 | 1.1 | 16325 | 994.6254 | 7.46 | 0.85158 | 20.6289 | 107511.7462 | 32.9967 | 14.7 | 64.6414 | 89.1882 | 0 | 1 |  | Forcados | 10699.793 | 9402.5088 | 5597.5527
|  | 9011.5 | 8483.5 | 33.2 | 4876.5631 | 2594 | 686.1 | 21.5 | 104.7 | Cased Hole | Rod Pump | Western Niger Delta | 518.3532 | 50.2417 | 1516.9716 | 2499.7995 | 298.478 | 1255.1009 | 12.2679 | 1480.53 | 1506.9359 | 3288.7154 | 74.5298 | 1241.5489 | 64.3452 | 855.5745 | 253.5385 | 2.9915 | 45.3722 | 10729.5 | 9431.5 | 5612.5 | 34.85 | 1.1 | 16325 | 994.6254 | 7.46 | 0.85158 | 20.6289 | 107511.7462 | 32.9967 | 14.7 | 64.6414 | 89.1882 | 0 | 1 |  | Forcados | 10699.793 | 9402.5088 | 5597.5527
|  | 9011.5 | 8483.5 | 33.2 | 4876.5631 | 2594 | 686.1 | 21.5 | 104.7 | Cased Hole | Rod Pump | Western Niger Delta | 518.3532 | 50.2417 | 1516.9716 | 2499.7995 | 298.478 | 1255.1009 | 12.2679 | 1480.53 | 1506.9359 | 3288.7154 | 74.5298 | 1241.5489 | 64.3452 | 855.5745 | 253.5385 | 2.9915 | 45.3722 | 10729.5 | 9431.5 | 5612.5 | 34.85 | 1.1 | 16325 | 994.6254 | 7.46 | 0.85158 | 20.6289 | 107511.7462 | 32.9967 | 14.7 | 64.6414 | 89.1882 | 0 | 1 |  | Forcados | 10699.793 | 9402.5088 | 5597.5527
|  | 9011.5 | 8483.5 | 33.2 | 4876.5631 | 2594 | 686.1 | 21.5 | 104.7 | Cased Hole | Rod Pump | Western Niger Delta | 518.3532 | 50.2417 | 1516.9716 | 2499.7995 | 298.478 | 1255.1009 | 12.2679 | 1480.53 | 1506.9359 | 3288.7154 | 74.5298 | 1241.5489 | 64.3452 | 855.5745 | 253.5385 | 2.9915 | 45.3722 | 10729.5 | 9431.5 | 5612.5 | 34.85 | 1.1 | 16325 | 994.6254 | 7.46 | 0.85158 | 20.6289 | 107511.7462 | 32.9967 | 14.7 | 64.6414 | 89.1882 | 0 | 1 |  | Forcados | 10699.793 | 9402.5088 | 5597.5527
|  | 9011.5 | 8483.5 | 33.2 | 4876.5631 | 2594 | 686.1 | 21.5 | 104.7 | Cased Hole | Rod Pump | Western Niger Delta | 518.3532 | 50.2417 | 1516.9716 | 2499.7995 | 298.478 | 1255.1009 | 12.2679 | 1480.53 | 1506.9359 | 3288.7154 | 74.5298 | 1241.5489 | 64.3452 | 855.5745 | 253.5385 | 2.9915 | 45.3722 | 10729.5 | 9431.5 | 5612.5 | 34.85 | 1.1 | 16325 | 994.6254 | 7.46 | 0.85158 | 20.6289 | 107511.7462 | 32.9967 | 14.7 | 64.6414 | 89.1882 | 0 | 1 |  | Forcados | 10699.793 | 9402.5088 | 5597.5527
|  | 9011.5 | 8483.5 | 33.2 | 4876.5631 | 2594 | 686.1 | 21.5 | 104.7 | Cased Hole | Rod Pump | Western Niger Delta | 518.3532 | 50.2417 | 1516.9716 | 2499.7995 | 298.478 | 1255.1009 | 12.2679 | 1480.53 | 1506.9359 | 3288.7154 | 74.5298 | 1241.5489 | 64.3452 | 855.5745 | 253.5385 | 2.9915 | 45.3722 | 10729.5 | 9431.5 | 5612.5 | 34.85 | 1.1 | 16325 | 994.6254 | 7.46 | 0.85158 | 20.6289 | 107511.7462 | 32.9967 | 14.7 | 64.6414 | 89.1882 | 0 | 1 |  | Forcados | 10699.793 | 9402.5088 | 5597.5527
|  | 9011.5 | 8483.5 | 33.2 | 4876.5631 | 2594 | 686.1 | 21.5 | 104.7 | Cased Hole | Rod Pump | Western Niger Delta | 518.3532 | 50.2417 | 1516.9716 | 2499.7995 | 298.478 | 1255.1009 | 12.2679 | 1480.53 | 1506.9359 | 3288.7154 | 74.5298 | 1241.5489 | 64.3452 | 855.5745 | 253.5385 | 2.9915 | 45.3722 | 10729.5 | 9431.5 | 5612.5 | 34.85 | 1.1 | 16325 | 994.6254 | 7.46 | 0.85158 | 20.6289 | 107511.7462 | 32.9967 | 14.7 | 64.6414 | 89.1882 | 0 | 1 |  | Forcados | 10699.793 | 9402.5088 | 5597.5527
|  | 9011.5 | 8483.5 | 33.2 | 4876.5631 | 2594 | 686.1 | 21.5 | 104.7 | Cased Hole | Rod Pump | Western Niger Delta | 518.3532 | 50.2417 | 1516.9716 | 2499.7995 | 298.478 | 1255.1009 | 12.2679 | 1480.53 | 1506.9359 | 3288.7154 | 74.5298 | 1241.5489 | 64.3452 | 855.5745 | 253.5385 | 2.9915 | 45.3722 | 10729.5 | 9431.5 | 5612.5 | 34.85 | 1.1 | 16325 | 994.6254 | 7.46 | 0.85158 | 20.6289 | 107511.7462 | 32.9967 | 14.7 | 64.6414 | 89.1882 | 0 | 1 |  | Forcados | 10699.793 | 9402.5088 | 5597.5527
|  | 9011.5 | 8483.5 | 33.2 | 4876.5631 | 2594 | 686.1 | 21.5 | 104.7 | Cased Hole | Rod Pump | Western Niger Delta | 518.3532 | 50.2417 | 1516.9716 | 2499.7995 | 298.478 | 1255.1009 | 12.2679 | 1480.53 | 1506.9359 | 3288.7154 | 74.5298 | 1241.5489 | 64.3452 | 855.5745 | 253.5385 | 2.9915 | 45.3722 | 10729.5 | 9431.5 | 5612.5 | 34.85 | 1.1 | 16325 | 994.6254 | 7.46 | 0.85158 | 20.6289 | 107511.7462 | 32.9967 | 14.7 | 64.6414 | 89.1882 | 0 | 1 |  | Forcados | 10699.793 | 9402.5088 | 5597.5527
|  | 9011.5 | 8483.5 | 33.2 | 4876.5631 | 2594 | 686.1 | 21.5 | 104.7 | Cased Hole | Rod Pump | Western Niger Delta | 518.3532 | 50.2417 | 1516.9716 | 2499.7995 | 298.478 | 1255.1009 | 12.2679 | 1480.53 | 1506.9359 | 3288.7154 | 74.5298 | 1241.5489 | 64.3452 | 855.5745 | 253.5385 | 2.9915 | 45.3722 | 10729.5 | 9431.5 | 5612.5 | 34.85 | 1.1 | 16325 | 994.6254 | 7.46 | 0.85158 | 20.6289 | 107511.7462 | 32.9967 | 14.7 | 64.6414 | 89.1882 | 0 | 1 |  | Forcados | 10699.793 | 9402.5088 | 5597.5527
|  | 9011.5 | 8483.5 | 33.2 | 4876.5631 | 2594 | 686.1 | 21.5 | 104.7 | Cased Hole | Rod Pump | Western Niger Delta | 518.3532 | 50.2417 | 1516.9716 | 2499.7995 | 298.478 | 1255.1009 | 12.2679 | 1480.53 | 1506.9359 | 3288.7154 | 74.5298 | 1241.5489 | 64.3452 | 855.5745 | 253.5385 | 2.9915 | 45.3722 | 10729.5 | 9431.5 | 5612.5 | 34.85 | 1.1 | 16325 | 994.6254 | 7.46 | 0.85158 | 20.6289 | 107511.7462 | 32.9967 | 14.7 | 64.6414 | 89.1882 | 0 | 1 |  | Forcados | 10699.793 | 9402.5088 | 5597.5527
|  | 9011.5 | 8483.5 | 33.2 | 4876.5631 | 2594 | 686.1 | 21.5 | 104.7 | Cased Hole | Rod Pump | Western Niger Delta | 518.3532 | 50.2417 | 1516.9716 | 2499.7995 | 298.478 | 1255.1009 | 12.2679 | 1480.53 | 1506.9359 | 3288.7154 | 74.5298 | 1241.5489 | 64.3452 | 855.5745 | 253.5385 | 2.9915 | 45.3722 | 10729.5 | 9431.5 | 5612.5 | 34.85 | 1.1 | 16325 | 994.6254 | 7.46 | 0.85158 | 20.6289 | 107511.7462 | 32.9967 | 14.7 | 64.6414 | 89.1882 | 0 | 1 |  | Forcados | 10699.793 | 9402.5088 | 5597.5527
|  | 9011.5 | 8483.5 | 33.2 | 4876.5631 | 2594 | 686.1 | 21.5 | 104.7 | Cased Hole | Rod Pump | Western Niger Delta | 518.3532 | 50.2417 | 1516.9716 | 2499.7995 | 298.478 | 1255.1009 | 12.2679 | 1480.53 | 1506.9359 | 3288.7154 | 74.5298 | 1241.5489 | 64.3452 | 855.5745 | 253.5385 | 2.9915 | 45.3722 | 10729.5 | 9431.5 | 5612.5 | 34.85 | 1.1 | 16325 | 994.6254 | 7.46 | 0.85158 | 20.6289 | 107511.7462 | 32.9967 | 14.7 | 64.6414 | 89.1882 | 0 | 1 |  | Forcados | 10699.793 | 9402.5088 | 5597.5527
|  | 9011.5 | 8483.5 | 33.2 | 4876.5631 | 2594 | 686.1 | 21.5 | 104.7 | Cased Hole | Rod Pump | Western Niger Delta | 518.3532 | 50.2417 | 1516.9716 | 2499.7995 | 298.478 | 1255.1009 | 12.2679 | 1480.53 | 1506.9359 | 3288.7154 | 74.5298 | 1241.5489 | 64.3452 | 855.5745 | 253.5385 | 2.9915 | 45.3722 | 10729.5 | 9431.5 | 5612.5 | 34.85 | 1.1 | 16325 | 994.6254 | 7.46 | 0.85158 | 20.6289 | 107511.7462 | 32.9967 | 14.7 | 64.6414 | 89.1882 | 0 | 1 |  | Forcados | 10699.793 | 9402.5088 | 5597.5527
|  | 9011.5 | 8483.5 | 33.2 | 4876.5631 | 2594 | 686.1 | 21.5 | 104.7 | Cased Hole | Rod Pump | Western Niger Delta | 518.3532 | 50.2417 | 1516.9716 | 2499.7995 | 298.478 | 1255.1009 | 12.2679 | 1480.53 | 1506.9359 | 3288.7154 | 74.5298 | 1241.5489 | 64.3452 | 855.5745 | 253.5385 | 2.9915 | 45.3722 | 10729.5 | 9431.5 | 5612.5 | 34.85 | 1.1 | 16325 | 994.6254 | 7.46 | 0.85158 | 20.6289 | 107511.7462 | 32.9967 | 14.7 | 64.6414 | 89.1882 | 0 | 1 |  | Forcados | 10699.793 | 9402.5088 | 5597.5527
|  | 9011.5 | 8483.5 | 33.2 | 4876.5631 | 2594 | 686.1 | 21.5 | 104.7 | Cased Hole | Rod Pump | Western Niger Delta | 518.3532 | 50.2417 | 1516.9716 | 2499.7995 | 298.478 | 1255.1009 | 12.2679 | 1480.53 | 1506.9359 | 3288.7154 | 74.5298 | 1241.5489 | 64.3452 | 855.5745 | 253.5385 | 2.9915 | 45.3722 | 10729.5 | 9431.5 | 5612.5 | 34.85 | 1.1 | 16325 | 994.6254 | 7.46 | 0.85158 | 20.6289 | 107511.7462 | 32.9967 | 14.7 | 64.6414 | 89.1882 | 0 | 1 |  | Forcados | 10699.793 | 9402.5088 | 5597.5527
|  | 9011.5 | 8483.5 | 33.2 | 4876.5631 | 2594 | 686.1 | 21.5 | 104.7 | Cased Hole | Rod Pump | Western Niger Delta | 518.3532 | 50.2417 | 1516.9716 | 2499.7995 | 298.478 | 1255.1009 | 12.2679 | 1480.53 | 1506.9359 | 3288.7154 | 74.5298 | 1241.5489 | 64.3452 | 855.5745 | 253.5385 | 2.9915 | 45.3722 | 10729.5 | 9431.5 | 5612.5 | 34.85 | 1.1 | 16325 | 994.6254 | 7.46 | 0.85158 | 20.6289 | 107511.7462 | 32.9967 | 14.7 | 64.6414 | 89.1882 | 0 | 1 |  | Forcados | 10699.793 | 9402.5088 | 5597.5527
|  | 9011.5 | 8483.5 | 33.2 | 4876.5631 | 2594 | 686.1 | 21.5 | 104.7 | Cased Hole | Rod Pump | Western Niger Delta | 518.3532 | 50.2417 | 1516.9716 | 2499.7995 | 298.478 | 1255.1009 | 12.2679 | 1480.53 | 1506.9359 | 3288.7154 | 74.5298 | 1241.5489 | 64.3452 | 855.5745 | 253.5385 | 2.9915 | 45.3722 | 10729.5 | 9431.5 | 5612.5 | 34.85 | 1.1 | 16325 | 994.6254 | 7.46 | 0.85158 | 20.6289 | 107511.7462 | 32.9967 | 14.7 | 64.6414 | 89.1882 | 0 | 1 |  | Forcados | 10699.793 | 9402.5088 | 5597.5527
|  | 9011.5 | 8483.5 | 33.2 | 4876.5631 | 2594 | 686.1 | 21.5 | 104.7 | Cased Hole | Rod Pump | Western Niger Delta | 518.3532 | 50.2417 | 1516.9716 | 2499.7995 | 298.478 | 1255.1009 | 12.2679 | 1480.53 | 1506.9359 | 3288.7154 | 74.5298 | 1241.5489 | 64.3452 | 855.5745 | 253.5385 | 2.9915 | 45.3722 | 10729.5 | 9431.5 | 5612.5 | 34.85 | 1.1 | 16325 | 994.6254 | 7.46 | 0.85158 | 20.6289 | 107511.7462 | 32.9967 | 14.7 | 64.6414 | 89.1882 | 0 | 1 |  | Forcados | 10699.793 | 9402.5088 | 5597.5527
|  | 9011.5 | 8483.5 | 33.2 | 4876.5631 | 2594 | 686.1 | 21.5 | 104.7 | Cased Hole | Rod Pump | Western Niger Delta | 518.3532 | 50.2417 | 1516.9716 | 2499.7995 | 298.478 | 1255.1009 | 12.2679 | 1480.53 | 1506.9359 | 3288.7154 | 74.5298 | 1241.5489 | 64.3452 | 855.5745 | 253.5385 | 2.9915 | 45.3722 | 10729.5 | 9431.5 | 5612.5 | 34.85 | 1.1 | 16325 | 994.6254 | 7.46 | 0.85158 | 20.6289 | 107511.7462 | 32.9967 | 14.7 | 64.6414 | 89.1882 | 0 | 1 |  | Forcados | 10699.793 | 9402.5088 | 5597.5527
|  | 9011.5 | 8483.5 | 33.2 | 4876.5631 | 2594 | 686.1 | 21.5 | 104.7 | Cased Hole | Rod Pump | Western Niger Delta | 518.3532 | 50.2417 | 1516.9716 | 2499.7995 | 298.478 | 1255.1009 | 12.2679 | 1480.53 | 1506.9359 | 3288.7154 | 74.5298 | 1241.5489 | 64.3452 | 855.5745 | 253.5385 | 2.9915 | 45.3722 | 10729.5 | 9431.5 | 5612.5 | 34.85 | 1.1 | 16325 | 994.6254 | 7.46 | 0.85158 | 20.6289 | 107511.7462 | 32.9967 | 14.7 | 64.6414 | 89.1882 | 0 | 1 |  | Forcados | 10699.793 | 9402.5088 | 5597.5527
|  | 9011.5 | 8483.5 | 33.2 | 4876.5631 | 2594 | 686.1 | 21.5 | 104.7 | Cased Hole | Rod Pump | Western Niger Delta | 518.3532 | 50.2417 | 1516.9716 | 2499.7995 | 298.478 | 1255.1009 | 12.2679 | 1480.53 | 1506.9359 | 3288.7154 | 74.5298 | 1241.5489 | 64.3452 | 855.5745 | 253.5385 | 2.9915 | 45.3722 | 10729.5 | 9431.5 | 5612.5 | 34.85 | 1.1 | 16325 | 994.6254 | 7.46 | 0.85158 | 20.6289 | 107511.7462 | 32.9967 | 14.7 | 64.6414 | 89.1882 | 0 | 1 |  | Forcados | 10699.793 | 9402.5088 | 5597.5527
|  | 9011.5 | 8483.5 | 33.2 | 4876.5631 | 2594 | 686.1 | 21.5 | 104.7 | Cased Hole | Rod Pump | Western Niger Delta | 518.3532 | 50.2417 | 1516.9716 | 2499.7995 | 298.478 | 1255.1009 | 12.2679 | 1480.53 | 1506.9359 | 3288.7154 | 74.5298 | 1241.5489 | 64.3452 | 855.5745 | 253.5385 | 2.9915 | 45.3722 | 10729.5 | 9431.5 | 5612.5 | 34.85 | 1.1 | 16325 | 994.6254 | 7.46 | 0.85158 | 20.6289 | 107511.7462 | 32.9967 | 14.7 | 64.6414 | 89.1882 | 0 | 1 |  | Forcados | 10699.793 | 9402.5088 | 5597.5527
|  | 9011.5 | 8483.5 | 33.2 | 4876.5631 | 2594 | 686.1 | 21.5 | 104.7 | Cased Hole | Rod Pump | Western Niger Delta | 518.3532 | 50.2417 | 1516.9716 | 2499.7995 | 298.478 | 1255.1009 | 12.2679 | 1480.53 | 1506.9359 | 3288.7154 | 74.5298 | 1241.5489 | 64.3452 | 855.5745 | 253.5385 | 2.9915 | 45.3722 | 10729.5 | 9431.5 | 5612.5 | 34.85 | 1.1 | 16325 | 994.6254 | 7.46 | 0.85158 | 20.6289 | 107511.7462 | 32.9967 | 14.7 | 64.6414 | 89.1882 | 0 | 1 |  | Forcados | 10699.793 | 9402.5088 | 5597.5527
|  | 9011.5 | 8483.5 | 33.2 | 4876.5631 | 2594 | 686.1 | 21.5 | 104.7 | Cased Hole | Rod Pump | Western Niger Delta | 518.3532 | 50.2417 | 1516.9716 | 2499.7995 | 298.478 | 1255.1009 | 12.2679 | 1480.53 | 1506.9359 | 3288.7154 | 74.5298 | 1241.5489 | 64.3452 | 855.5745 | 253.5385 | 2.9915 | 45.3722 | 10729.5 | 9431.5 | 5612.5 | 34.85 | 1.1 | 16325 | 994.6254 | 7.46 | 0.85158 | 20.6289 | 107511.7462 | 32.9967 | 14.7 | 64.6414 | 89.1882 | 0 | 1 |  | Forcados | 10699.793 | 9402.5088 | 5597.5527
|  | 9011.5 | 8483.5 | 33.2 | 4876.5631 | 2594 | 686.1 | 21.5 | 104.7 | Cased Hole | Rod Pump | Western Niger Delta | 518.3532 | 50.2417 | 1516.9716 | 2499.7995 | 298.478 | 1255.1009 | 12.2679 | 1480.53 | 1506.9359 | 3288.7154 | 74.5298 | 1241.5489 | 64.3452 | 855.5745 | 253.5385 | 2.9915 | 45.3722 | 10729.5 | 9431.5 | 5612.5 | 34.85 | 1.1 | 16325 | 994.6254 | 7.46 | 0.85158 | 20.6289 | 107511.7462 | 32.9967 | 14.7 | 64.6414 | 89.1882 | 0 | 1 |  | Forcados | 10699.793 | 9402.5088 | 5597.5527
|  | 9011.5 | 8483.5 | 33.2 | 4876.5631 | 2594 | 686.1 | 21.5 | 104.7 | Cased Hole | Rod Pump | Western Niger Delta | 518.3532 | 50.2417 | 1516.9716 | 2499.7995 | 298.478 | 1255.1009 | 12.2679 | 1480.53 | 1506.9359 | 3288.7154 | 74.5298 | 1241.5489 | 64.3452 | 855.5745 | 253.5385 | 2.9915 | 45.3722 | 10729.5 | 9431.5 | 5612.5 | 34.85 | 1.1 | 16325 | 994.6254 | 7.46 | 0.85158 | 20.6289 | 107511.7462 | 32.9967 | 14.7 | 64.6414 | 89.1882 | 0 | 1 |  | Forcados | 10699.793 | 9402.5088 | 5597.5527
|  | 9011.5 | 8483.5 | 33.2 | 4876.5631 | 2594 | 686.1 | 21.5 | 104.7 | Cased Hole | Rod Pump | Western Niger Delta | 518.3532 | 50.2417 | 1516.9716 | 2499.7995 | 298.478 | 1255.1009 | 12.2679 | 1480.53 | 1506.9359 | 3288.7154 | 74.5298 | 1241.5489 | 64.3452 | 855.5745 | 253.5385 | 2.9915 | 45.3722 | 10729.5 | 9431.5 | 5612.5 | 34.85 | 1.1 | 16325 | 994.6254 | 7.46 | 0.85158 | 20.6289 | 107511.7462 | 32.9967 | 14.7 | 64.6414 | 89.1882 | 0 | 1 |  | Forcados | 10699.793 | 9402.5088 | 5597.5527
|  | 9011.5 | 8483.5 | 33.2 | 4876.5631 | 2594 | 686.1 | 21.5 | 104.7 | Cased Hole | Rod Pump | Western Niger Delta | 518.3532 | 50.2417 | 1516.9716 | 2499.7995 | 298.478 | 1255.1009 | 12.2679 | 1480.53 | 1506.9359 | 3288.7154 | 74.5298 | 1241.5489 | 64.3452 | 855.5745 | 253.5385 | 2.9915 | 45.3722 | 10729.5 | 9431.5 | 5612.5 | 34.85 | 1.1 | 16325 | 994.6254 | 7.46 | 0.85158 | 20.6289 | 107511.7462 | 32.9967 | 14.7 | 64.6414 | 89.1882 | 0 | 1 |  | Forcados | 10699.793 | 9402.5088 | 5597.5527
|  | 9011.5 | 8483.5 | 33.2 | 4876.5631 | 2594 | 686.1 | 21.5 | 104.7 | Cased Hole | Rod Pump | Western Niger Delta | 518.3532 | 50.2417 | 1516.9716 | 2499.7995 | 298.478 | 1255.1009 | 12.2679 | 1480.53 | 1506.9359 | 3288.7154 | 74.5298 | 1241.5489 | 64.3452 | 855.5745 | 253.5385 | 2.9915 | 45.3722 | 10729.5 | 9431.5 | 5612.5 | 34.85 | 1.1 | 16325 | 994.6254 | 7.46 | 0.85158 | 20.6289 | 107511.7462 | 32.9967 | 14.7 | 64.6414 | 89.1882 | 0 | 1 |  | Forcados | 10699.793 | 9402.5088 | 5597.5527
|  | 9011.5 | 8483.5 | 33.2 | 4876.5631 | 2594 | 686.1 | 21.5 | 104.7 | Cased Hole | Rod Pump | Western Niger Delta | 518.3532 | 50.2417 | 1516.9716 | 2499.7995 | 298.478 | 1255.1009 | 12.2679 | 1480.53 | 1506.9359 | 3288.7154 | 74.5298 | 1241.5489 | 64.3452 | 855.5745 | 253.5385 | 2.9915 | 45.3722 | 10729.5 | 9431.5 | 5612.5 | 34.85 | 1.1 | 16325 | 994.6254 | 7.46 | 0.85158 | 20.6289 | 107511.7462 | 32.9967 | 14.7 | 64.6414 | 89.1882 | 0 | 1 |  | Forcados | 10699.793 | 9402.5088 | 5597.5527
|  | 9011.5 | 8483.5 | 33.2 | 4876.5631 | 2594 | 686.1 | 21.5 | 104.7 | Cased Hole | Rod Pump | Western Niger Delta | 518.3532 | 50.2417 | 1516.9716 | 2499.7995 | 298.478 | 1255.1009 | 12.2679 | 1480.53 | 1506.9359 | 3288.7154 | 74.5298 | 1241.5489 | 64.3452 | 855.5745 | 253.5385 | 2.9915 | 45.3722 | 10729.5 | 9431.5 | 5612.5 | 34.85 | 1.1 | 16325 | 994.6254 | 7.46 | 0.85158 | 20.6289 | 107511.7462 | 32.9967 | 14.7 | 64.6414 | 89.1882 | 0 | 1 |  | Forcados | 10699.793 | 9402.5088 | 5597.5527
|  | 9011.5 | 8483.5 | 33.2 | 4876.5631 | 2594 | 686.1 | 21.5 | 104.7 | Cased Hole | Rod Pump | Western Niger Delta | 518.3532 | 50.2417 | 1516.9716 | 2499.7995 | 298.478 | 1255.1009 | 12.2679 | 1480.53 | 1506.9359 | 3288.7154 | 74.5298 | 1241.5489 | 64.3452 | 855.5745 | 253.5385 | 2.9915 | 45.3722 | 10729.5 | 9431.5 | 5612.5 | 34.85 | 1.1 | 16325 | 994.6254 | 7.46 | 0.85158 | 20.6289 | 107511.7462 | 32.9967 | 14.7 | 64.6414 | 89.1882 | 0 | 1 |  | Forcados | 10699.793 | 9402.5088 | 5597.5527
|  | 9011.5 | 8483.5 | 33.2 | 4876.5631 | 2594 | 686.1 | 21.5 | 104.7 | Cased Hole | Rod Pump | Western Niger Delta | 518.3532 | 50.2417 | 1516.9716 | 2499.7995 | 298.478 | 1255.1009 | 12.2679 | 1480.53 | 1506.9359 | 3288.7154 | 74.5298 | 1241.5489 | 64.3452 | 855.5745 | 253.5385 | 2.9915 | 45.3722 | 10729.5 | 9431.5 | 5612.5 | 34.85 | 1.1 | 16325 | 994.6254 | 7.46 | 0.85158 | 20.6289 | 107511.7462 | 32.9967 | 14.7 | 64.6414 | 89.1882 | 0 | 1 |  | Forcados | 10699.793 | 9402.5088 | 5597.5527
|  | 9011.5 | 8483.5 | 33.2 | 4876.5631 | 2594 | 686.1 | 21.5 | 104.7 | Cased Hole | Rod Pump | Western Niger Delta | 518.3532 | 50.2417 | 1516.9716 | 2499.7995 | 298.478 | 1255.1009 | 12.2679 | 1480.53 | 1506.9359 | 3288.7154 | 74.5298 | 1241.5489 | 64.3452 | 855.5745 | 253.5385 | 2.9915 | 45.3722 | 10729.5 | 9431.5 | 5612.5 | 34.85 | 1.1 | 16325 | 994.6254 | 7.46 | 0.85158 | 20.6289 | 107511.7462 | 32.9967 | 14.7 | 64.6414 | 89.1882 | 0 | 1 |  | Forcados | 10699.793 | 9402.5088 | 5597.5527
|  | 9011.5 | 8483.5 | 33.2 | 4876.5631 | 2594 | 686.1 | 21.5 | 104.7 | Cased Hole | Rod Pump | Western Niger Delta | 518.3532 | 50.2417 | 1516.9716 | 2499.7995 | 298.478 | 1255.1009 | 12.2679 | 1480.53 | 1506.9359 | 3288.7154 | 74.5298 | 1241.5489 | 64.3452 | 855.5745 | 253.5385 | 2.9915 | 45.3722 | 10729.5 | 9431.5 | 5612.5 | 34.85 | 1.1 | 16325 | 994.6254 | 7.46 | 0.85158 | 20.6289 | 107511.7462 | 32.9967 | 14.7 | 64.6414 | 89.1882 | 0 | 1 |  | Forcados | 10699.793 | 9402.5088 | 5597.5527
|  | 9011.5 | 8483.5 | 33.2 | 4876.5631 | 2594 | 686.1 | 21.5 | 104.7 | Cased Hole | Rod Pump | Western Niger Delta | 518.3532 | 50.2417 | 1516.9716 | 2499.7995 | 298.478 | 1255.1009 | 12.2679 | 1480.53 | 1506.9359 | 3288.7154 | 74.5298 | 1241.5489 | 64.3452 | 855.5745 | 253.5385 | 2.9915 | 45.3722 | 10729.5 | 9431.5 | 5612.5 | 34.85 | 1.1 | 16325 | 994.6254 | 7.46 | 0.85158 | 20.6289 | 107511.7462 | 32.9967 | 14.7 | 64.6414 | 89.1882 | 0 | 1 |  | Forcados | 10699.793 | 9402.5088 | 5597.5527
|  | 9011.5 | 8483.5 | 33.2 | 4876.5631 | 2594 | 686.1 | 21.5 | 104.7 | Cased Hole | Rod Pump | Western Niger Delta | 518.3532 | 50.2417 | 1516.9716 | 2499.7995 | 298.478 | 1255.1009 | 12.2679 | 1480.53 | 1506.9359 | 3288.7154 | 74.5298 | 1241.5489 | 64.3452 | 855.5745 | 253.5385 | 2.9915 | 45.3722 | 10729.5 | 9431.5 | 5612.5 | 34.85 | 1.1 | 16325 | 994.6254 | 7.46 | 0.85158 | 20.6289 | 107511.7462 | 32.9967 | 14.7 | 64.6414 | 89.1882 | 0 | 1 |  | Forcados | 10699.793 | 9402.5088 | 5597.5527
|  | 9011.5 | 8483.5 | 33.2 | 4876.5631 | 2594 | 686.1 | 21.5 | 104.7 | Cased Hole | Rod Pump | Western Niger Delta | 518.3532 | 50.2417 | 1516.9716 | 2499.7995 | 298.478 | 1255.1009 | 12.2679 | 1480.53 | 1506.9359 | 3288.7154 | 74.5298 | 1241.5489 | 64.3452 | 855.5745 | 253.5385 | 2.9915 | 45.3722 | 10729.5 | 9431.5 | 5612.5 | 34.85 | 1.1 | 16325 | 994.6254 | 7.46 | 0.85158 | 20.6289 | 107511.7462 | 32.9967 | 14.7 | 64.6414 | 89.1882 | 0 | 1 |  | Forcados | 10699.793 | 9402.5088 | 5597.5527
|  | 9011.5 | 8483.5 | 33.2 | 4876.5631 | 2594 | 686.1 | 21.5 | 104.7 | Cased Hole | Rod Pump | Western Niger Delta | 518.3532 | 50.2417 | 1516.9716 | 2499.7995 | 298.478 | 1255.1009 | 12.2679 | 1480.53 | 1506.9359 | 3288.7154 | 74.5298 | 1241.5489 | 64.3452 | 855.5745 | 253.5385 | 2.9915 | 45.3722 | 10729.5 | 9431.5 | 5612.5 | 34.85 | 1.1 | 16325 | 994.6254 | 7.46 | 0.85158 | 20.6289 | 107511.7462 | 32.9967 | 14.7 | 64.6414 | 89.1882 | 0 | 1 |  | Forcados | 10699.793 | 9402.5088 | 5597.5527
|  | 9011.5 | 8483.5 | 33.2 | 4876.5631 | 2594 | 686.1 | 21.5 | 104.7 | Cased Hole | Rod Pump | Western Niger Delta | 518.3532 | 50.2417 | 1516.9716 | 2499.7995 | 298.478 | 1255.1009 | 12.2679 | 1480.53 | 1506.9359 | 3288.7154 | 74.5298 | 1241.5489 | 64.3452 | 855.5745 | 253.5385 | 2.9915 | 45.3722 | 10729.5 | 9431.5 | 5612.5 | 34.85 | 1.1 | 16325 | 994.6254 | 7.46 | 0.85158 | 20.6289 | 107511.7462 | 32.9967 | 14.7 | 64.6414 | 89.1882 | 0 | 1 |  | Forcados | 10699.793 | 9402.5088 | 5597.5527
|  | 9011.5 | 8483.5 | 33.2 | 4876.5631 | 2594 | 686.1 | 21.5 | 104.7 | Cased Hole | Rod Pump | Western Niger Delta | 518.3532 | 50.2417 | 1516.9716 | 2499.7995 | 298.478 | 1255.1009 | 12.2679 | 1480.53 | 1506.9359 | 3288.7154 | 74.5298 | 1241.5489 | 64.3452 | 855.5745 | 253.5385 | 2.9915 | 45.3722 | 10729.5 | 9431.5 | 5612.5 | 34.85 | 1.1 | 16325 | 994.6254 | 7.46 | 0.85158 | 20.6289 | 107511.7462 | 32.9967 | 14.7 | 64.6414 | 89.1882 | 0 | 1 |  | Forcados | 10699.793 | 9402.5088 | 5597.5527
|  | 9011.5 | 8483.5 | 33.2 | 4876.5631 | 2594 | 686.1 | 21.5 | 104.7 | Cased Hole | Rod Pump | Western Niger Delta | 518.3532 | 50.2417 | 1516.9716 | 2499.7995 | 298.478 | 1255.1009 | 12.2679 | 1480.53 | 1506.9359 | 3288.7154 | 74.5298 | 1241.5489 | 64.3452 | 855.5745 | 253.5385 | 2.9915 | 45.3722 | 10729.5 | 9431.5 | 5612.5 | 34.85 | 1.1 | 16325 | 994.6254 | 7.46 | 0.85158 | 20.6289 | 107511.7462 | 32.9967 | 14.7 | 64.6414 | 89.1882 | 0 | 1 |  | Forcados | 10699.793 | 9402.5088 | 5597.5527
|  | 9011.5 | 8483.5 | 33.2 | 4876.5631 | 2594 | 686.1 | 21.5 | 104.7 | Cased Hole | Rod Pump | Western Niger Delta | 518.3532 | 50.2417 | 1516.9716 | 2499.7995 | 298.478 | 1255.1009 | 12.2679 | 1480.53 | 1506.9359 | 3288.7154 | 74.5298 | 1241.5489 | 64.3452 | 855.5745 | 253.5385 | 2.9915 | 45.3722 | 10729.5 | 9431.5 | 5612.5 | 34.85 | 1.1 | 16325 | 994.6254 | 7.46 | 0.85158 | 20.6289 | 107511.7462 | 32.9967 | 14.7 | 64.6414 | 89.1882 | 0 | 1 |  | Forcados | 10699.793 | 9402.5088 | 5597.5527
|  | 9011.5 | 8483.5 | 33.2 | 4876.5631 | 2594 | 686.1 | 21.5 | 104.7 | Cased Hole | Rod Pump | Western Niger Delta | 518.3532 | 50.2417 | 1516.9716 | 2499.7995 | 298.478 | 1255.1009 | 12.2679 | 1480.53 | 1506.9359 | 3288.7154 | 74.5298 | 1241.5489 | 64.3452 | 855.5745 | 253.5385 | 2.9915 | 45.3722 | 10729.5 | 9431.5 | 5612.5 | 34.85 | 1.1 | 16325 | 994.6254 | 7.46 | 0.85158 | 20.6289 | 107511.7462 | 32.9967 | 14.7 | 64.6414 | 89.1882 | 0 | 1 |  | Forcados | 10699.793 | 9402.5088 | 5597.5527
|  | 9011.5 | 8483.5 | 33.2 | 4876.5631 | 2594 | 686.1 | 21.5 | 104.7 | Cased Hole | Rod Pump | Western Niger Delta | 518.3532 | 50.2417 | 1516.9716 | 2499.7995 | 298.478 | 1255.1009 | 12.2679 | 1480.53 | 1506.9359 | 3288.7154 | 74.5298 | 1241.5489 | 64.3452 | 855.5745 | 253.5385 | 2.9915 | 45.3722 | 10729.5 | 9431.5 | 5612.5 | 34.85 | 1.1 | 16325 | 994.6254 | 7.46 | 0.85158 | 20.6289 | 107511.7462 | 32.9967 | 14.7 | 64.6414 | 89.1882 | 0 | 1 |  | Forcados | 10699.793 | 9402.5088 | 5597.5527
|  | 9011.5 | 8483.5 | 33.2 | 4876.5631 | 2594 | 686.1 | 21.5 | 104.7 | Cased Hole | Rod Pump | Western Niger Delta | 518.3532 | 50.2417 | 1516.9716 | 2499.7995 | 298.478 | 1255.1009 | 12.2679 | 1480.53 | 1506.9359 | 3288.7154 | 74.5298 | 1241.5489 | 64.3452 | 855.5745 | 253.5385 | 2.9915 | 45.3722 | 10729.5 | 9431.5 | 5612.5 | 34.85 | 1.1 | 16325 | 994.6254 | 7.46 | 0.85158 | 20.6289 | 107511.7462 | 32.9967 | 14.7 | 64.6414 | 89.1882 | 0 | 1 |  | Forcados | 10699.793 | 9402.5088 | 5597.5527
|  | 9011.5 | 8483.5 | 33.2 | 4876.5631 | 2594 | 686.1 | 21.5 | 104.7 | Cased Hole | Rod Pump | Western Niger Delta | 518.3532 | 50.2417 | 1516.9716 | 2499.7995 | 298.478 | 1255.1009 | 12.2679 | 1480.53 | 1506.9359 | 3288.7154 | 74.5298 | 1241.5489 | 64.3452 | 855.5745 | 253.5385 | 2.9915 | 45.3722 | 10729.5 | 9431.5 | 5612.5 | 34.85 | 1.1 | 16325 | 994.6254 | 7.46 | 0.85158 | 20.6289 | 107511.7462 | 32.9967 | 14.7 | 64.6414 | 89.1882 | 0 | 1 |  | Forcados | 10699.793 | 9402.5088 | 5597.5527
|  | 9011.5 | 8483.5 | 33.2 | 4876.5631 | 2594 | 686.1 | 21.5 | 104.7 | Cased Hole | Rod Pump | Western Niger Delta | 518.3532 | 50.2417 | 1516.9716 | 2499.7995 | 298.478 | 1255.1009 | 12.2679 | 1480.53 | 1506.9359 | 3288.7154 | 74.5298 | 1241.5489 | 64.3452 | 855.5745 | 253.5385 | 2.9915 | 45.3722 | 10729.5 | 9431.5 | 5612.5 | 34.85 | 1.1 | 16325 | 994.6254 | 7.46 | 0.85158 | 20.6289 | 107511.7462 | 32.9967 | 14.7 | 64.6414 | 89.1882 | 0 | 1 |  | Forcados | 10699.793 | 9402.5088 | 5597.5527
|  | 9011.5 | 8483.5 | 33.2 | 4876.5631 | 2594 | 686.1 | 21.5 | 104.7 | Cased Hole | Rod Pump | Western Niger Delta | 518.3532 | 50.2417 | 1516.9716 | 2499.7995 | 298.478 | 1255.1009 | 12.2679 | 1480.53 | 1506.9359 | 3288.7154 | 74.5298 | 1241.5489 | 64.3452 | 855.5745 | 253.5385 | 2.9915 | 45.3722 | 10729.5 | 9431.5 | 5612.5 | 34.85 | 1.1 | 16325 | 994.6254 | 7.46 | 0.85158 | 20.6289 | 107511.7462 | 32.9967 | 14.7 | 64.6414 | 89.1882 | 0 | 1 |  | Forcados | 10699.793 | 9402.5088 | 5597.5527
|  | 9011.5 | 8483.5 | 33.2 | 4876.5631 | 2594 | 686.1 | 21.5 | 104.7 | Cased Hole | Rod Pump | Western Niger Delta | 518.3532 | 50.2417 | 1516.9716 | 2499.7995 | 298.478 | 1255.1009 | 12.2679 | 1480.53 | 1506.9359 | 3288.7154 | 74.5298 | 1241.5489 | 64.3452 | 855.5745 | 253.5385 | 2.9915 | 45.3722 | 10729.5 | 9431.5 | 5612.5 | 34.85 | 1.1 | 16325 | 994.6254 | 7.46 | 0.85158 | 20.6289 | 107511.7462 | 32.9967 | 14.7 | 64.6414 | 89.1882 | 0 | 1 |  | Forcados | 10699.793 | 9402.5088 | 5597.5527
|  | 9011.5 | 8483.5 | 33.2 | 4876.5631 | 2594 | 686.1 | 21.5 | 104.7 | Cased Hole | Rod Pump | Western Niger Delta | 518.3532 | 50.2417 | 1516.9716 | 2499.7995 | 298.478 | 1255.1009 | 12.2679 | 1480.53 | 1506.9359 | 3288.7154 | 74.5298 | 1241.5489 | 64.3452 | 855.5745 | 253.5385 | 2.9915 | 45.3722 | 10729.5 | 9431.5 | 5612.5 | 34.85 | 1.1 | 16325 | 994.6254 | 7.46 | 0.85158 | 20.6289 | 107511.7462 | 32.9967 | 14.7 | 64.6414 | 89.1882 | 0 | 1 |  | Forcados | 10699.793 | 9402.5088 | 5597.5527
|  | 9011.5 | 8483.5 | 33.2 | 4876.5631 | 2594 | 686.1 | 21.5 | 104.7 | Cased Hole | Rod Pump | Western Niger Delta | 518.3532 | 50.2417 | 1516.9716 | 2499.7995 | 298.478 | 1255.1009 | 12.2679 | 1480.53 | 1506.9359 | 3288.7154 | 74.5298 | 1241.5489 | 64.3452 | 855.5745 | 253.5385 | 2.9915 | 45.3722 | 10729.5 | 9431.5 | 5612.5 | 34.85 | 1.1 | 16325 | 994.6254 | 7.46 | 0.85158 | 20.6289 | 107511.7462 | 32.9967 | 14.7 | 64.6414 | 89.1882 | 0 | 1 |  | Forcados | 10699.793 | 9402.5088 | 5597.5527
|  | 9011.5 | 8483.5 | 33.2 | 4876.5631 | 2594 | 686.1 | 21.5 | 104.7 | Cased Hole | Rod Pump | Western Niger Delta | 518.3532 | 50.2417 | 1516.9716 | 2499.7995 | 298.478 | 1255.1009 | 12.2679 | 1480.53 | 1506.9359 | 3288.7154 | 74.5298 | 1241.5489 | 64.3452 | 855.5745 | 253.5385 | 2.9915 | 45.3722 | 10729.5 | 9431.5 | 5612.5 | 34.85 | 1.1 | 16325 | 994.6254 | 7.46 | 0.85158 | 20.6289 | 107511.7462 | 32.9967 | 14.7 | 64.6414 | 89.1882 | 0 | 1 |  | Forcados | 10699.793 | 9402.5088 | 5597.5527
|  | 9011.5 | 8483.5 | 33.2 | 4876.5631 | 2594 | 686.1 | 21.5 | 104.7 | Cased Hole | Rod Pump | Western Niger Delta | 518.3532 | 50.2417 | 1516.9716 | 2499.7995 | 298.478 | 1255.1009 | 12.2679 | 1480.53 | 1506.9359 | 3288.7154 | 74.5298 | 1241.5489 | 64.3452 | 855.5745 | 253.5385 | 2.9915 | 45.3722 | 10729.5 | 9431.5 | 5612.5 | 34.85 | 1.1 | 16325 | 994.6254 | 7.46 | 0.85158 | 20.6289 | 107511.7462 | 32.9967 | 14.7 | 64.6414 | 89.1882 | 0 | 1 |  | Forcados | 10699.793 | 9402.5088 | 5597.5527
|  | 9011.5 | 8483.5 | 33.2 | 4876.5631 | 2594 | 686.1 | 21.5 | 104.7 | Cased Hole | Rod Pump | Western Niger Delta | 518.3532 | 50.2417 | 1516.9716 | 2499.7995 | 298.478 | 1255.1009 | 12.2679 | 1480.53 | 1506.9359 | 3288.7154 | 74.5298 | 1241.5489 | 64.3452 | 855.5745 | 253.5385 | 2.9915 | 45.3722 | 10729.5 | 9431.5 | 5612.5 | 34.85 | 1.1 | 16325 | 994.6254 | 7.46 | 0.85158 | 20.6289 | 107511.7462 | 32.9967 | 14.7 | 64.6414 | 89.1882 | 0 | 1 |  | Forcados | 10699.793 | 9402.5088 | 5597.5527
|  | 9011.5 | 8483.5 | 33.2 | 4876.5631 | 2594 | 686.1 | 21.5 | 104.7 | Cased Hole | Rod Pump | Western Niger Delta | 518.3532 | 50.2417 | 1516.9716 | 2499.7995 | 298.478 | 1255.1009 | 12.2679 | 1480.53 | 1506.9359 | 3288.7154 | 74.5298 | 1241.5489 | 64.3452 | 855.5745 | 253.5385 | 2.9915 | 45.3722 | 10729.5 | 9431.5 | 5612.5 | 34.85 | 1.1 | 16325 | 994.6254 | 7.46 | 0.85158 | 20.6289 | 107511.7462 | 32.9967 | 14.7 | 64.6414 | 89.1882 | 0 | 1 |  | Forcados | 10699.793 | 9402.5088 | 5597.5527
|  | 9011.5 | 8483.5 | 33.2 | 4876.5631 | 2594 | 686.1 | 21.5 | 104.7 | Cased Hole | Rod Pump | Western Niger Delta | 518.3532 | 50.2417 | 1516.9716 | 2499.7995 | 298.478 | 1255.1009 | 12.2679 | 1480.53 | 1506.9359 | 3288.7154 | 74.5298 | 1241.5489 | 64.3452 | 855.5745 | 253.5385 | 2.9915 | 45.3722 | 10729.5 | 9431.5 | 5612.5 | 34.85 | 1.1 | 16325 | 994.6254 | 7.46 | 0.85158 | 20.6289 | 107511.7462 | 32.9967 | 14.7 | 64.6414 | 89.1882 | 0 | 1 |  | Forcados | 10699.793 | 9402.5088 | 5597.5527
|  | 9011.5 | 8483.5 | 33.2 | 4876.5631 | 2594 | 686.1 | 21.5 | 104.7 | Cased Hole | Rod Pump | Western Niger Delta | 518.3532 | 50.2417 | 1516.9716 | 2499.7995 | 298.478 | 1255.1009 | 12.2679 | 1480.53 | 1506.9359 | 3288.7154 | 74.5298 | 1241.5489 | 64.3452 | 855.5745 | 253.5385 | 2.9915 | 45.3722 | 10729.5 | 9431.5 | 5612.5 | 34.85 | 1.1 | 16325 | 994.6254 | 7.46 | 0.85158 | 20.6289 | 107511.7462 | 32.9967 | 14.7 | 64.6414 | 89.1882 | 0 | 1 |  | Forcados | 10699.793 | 9402.5088 | 5597.5527
|  | 9011.5 | 8483.5 | 33.2 | 4876.5631 | 2594 | 686.1 | 21.5 | 104.7 | Cased Hole | Rod Pump | Western Niger Delta | 518.3532 | 50.2417 | 1516.9716 | 2499.7995 | 298.478 | 1255.1009 | 12.2679 | 1480.53 | 1506.9359 | 3288.7154 | 74.5298 | 1241.5489 | 64.3452 | 855.5745 | 253.5385 | 2.9915 | 45.3722 | 10729.5 | 9431.5 | 5612.5 | 34.85 | 1.1 | 16325 | 994.6254 | 7.46 | 0.85158 | 20.6289 | 107511.7462 | 32.9967 | 14.7 | 64.6414 | 89.1882 | 0 | 1 |  | Forcados | 10699.793 | 9402.5088 | 5597.5527
|  | 9011.5 | 8483.5 | 33.2 | 4876.5631 | 2594 | 686.1 | 21.5 | 104.7 | Cased Hole | Rod Pump | Western Niger Delta | 518.3532 | 50.2417 | 1516.9716 | 2499.7995 | 298.478 | 1255.1009 | 12.2679 | 1480.53 | 1506.9359 | 3288.7154 | 74.5298 | 1241.5489 | 64.3452 | 855.5745 | 253.5385 | 2.9915 | 45.3722 | 10729.5 | 9431.5 | 5612.5 | 34.85 | 1.1 | 16325 | 994.6254 | 7.46 | 0.85158 | 20.6289 | 107511.7462 | 32.9967 | 14.7 | 64.6414 | 89.1882 | 0 | 1 |  | Forcados | 10699.793 | 9402.5088 | 5597.5527
|  | 9011.5 | 8483.5 | 33.2 | 4876.5631 | 2594 | 686.1 | 21.5 | 104.7 | Cased Hole | Rod Pump | Western Niger Delta | 518.3532 | 50.2417 | 1516.9716 | 2499.7995 | 298.478 | 1255.1009 | 12.2679 | 1480.53 | 1506.9359 | 3288.7154 | 74.5298 | 1241.5489 | 64.3452 | 855.5745 | 253.5385 | 2.9915 | 45.3722 | 10729.5 | 9431.5 | 5612.5 | 34.85 | 1.1 | 16325 | 994.6254 | 7.46 | 0.85158 | 20.6289 | 107511.7462 | 32.9967 | 14.7 | 64.6414 | 89.1882 | 0 | 1 |  | Forcados | 10699.793 | 9402.5088 | 5597.5527
|  | 9011.5 | 8483.5 | 33.2 | 4876.5631 | 2594 | 686.1 | 21.5 | 104.7 | Cased Hole | Rod Pump | Western Niger Delta | 518.3532 | 50.2417 | 1516.9716 | 2499.7995 | 298.478 | 1255.1009 | 12.2679 | 1480.53 | 1506.9359 | 3288.7154 | 74.5298 | 1241.5489 | 64.3452 | 855.5745 | 253.5385 | 2.9915 | 45.3722 | 10729.5 | 9431.5 | 5612.5 | 34.85 | 1.1 | 16325 | 994.6254 | 7.46 | 0.85158 | 20.6289 | 107511.7462 | 32.9967 | 14.7 | 64.6414 | 89.1882 | 0 | 1 |  | Forcados | 10699.793 | 9402.5088 | 5597.5527
|  | 9011.5 | 8483.5 | 33.2 | 4876.5631 | 2594 | 686.1 | 21.5 | 104.7 | Cased Hole | Rod Pump | Western Niger Delta | 518.3532 | 50.2417 | 1516.9716 | 2499.7995 | 298.478 | 1255.1009 | 12.2679 | 1480.53 | 1506.9359 | 3288.7154 | 74.5298 | 1241.5489 | 64.3452 | 855.5745 | 253.5385 | 2.9915 | 45.3722 | 10729.5 | 9431.5 | 5612.5 | 34.85 | 1.1 | 16325 | 994.6254 | 7.46 | 0.85158 | 20.6289 | 107511.7462 | 32.9967 | 14.7 | 64.6414 | 89.1882 | 0 | 1 |  | Forcados | 10699.793 | 9402.5088 | 5597.5527
|  | 9011.5 | 8483.5 | 33.2 | 4876.5631 | 2594 | 686.1 | 21.5 | 104.7 | Cased Hole | Rod Pump | Western Niger Delta | 518.3532 | 50.2417 | 1516.9716 | 2499.7995 | 298.478 | 1255.1009 | 12.2679 | 1480.53 | 1506.9359 | 3288.7154 | 74.5298 | 1241.5489 | 64.3452 | 855.5745 | 253.5385 | 2.9915 | 45.3722 | 10729.5 | 9431.5 | 5612.5 | 34.85 | 1.1 | 16325 | 994.6254 | 7.46 | 0.85158 | 20.6289 | 107511.7462 | 32.9967 | 14.7 | 64.6414 | 89.1882 | 0 | 1 |  | Forcados | 10699.793 | 9402.5088 | 5597.5527
|  | 9011.5 | 8483.5 | 33.2 | 4876.5631 | 2594 | 686.1 | 21.5 | 104.7 | Cased Hole | Rod Pump | Western Niger Delta | 518.3532 | 50.2417 | 1516.9716 | 2499.7995 | 298.478 | 1255.1009 | 12.2679 | 1480.53 | 1506.9359 | 3288.7154 | 74.5298 | 1241.5489 | 64.3452 | 855.5745 | 253.5385 | 2.9915 | 45.3722 | 10729.5 | 9431.5 | 5612.5 | 34.85 | 1.1 | 16325 | 994.6254 | 7.46 | 0.85158 | 20.6289 | 107511.7462 | 32.9967 | 14.7 | 64.6414 | 89.1882 | 0 | 1 |  | Forcados | 10699.793 | 9402.5088 | 5597.5527
|  | 9011.5 | 8483.5 | 33.2 | 4876.5631 | 2594 | 686.1 | 21.5 | 104.7 | Cased Hole | Rod Pump | Western Niger Delta | 518.3532 | 50.2417 | 1516.9716 | 2499.7995 | 298.478 | 1255.1009 | 12.2679 | 1480.53 | 1506.9359 | 3288.7154 | 74.5298 | 1241.5489 | 64.3452 | 855.5745 | 253.5385 | 2.9915 | 45.3722 | 10729.5 | 9431.5 | 5612.5 | 34.85 | 1.1 | 16325 | 994.6254 | 7.46 | 0.85158 | 20.6289 | 107511.7462 | 32.9967 | 14.7 | 64.6414 | 89.1882 | 0 | 1 |  | Forcados | 10699.793 | 9402.5088 | 5597.5527
|  | 9011.5 | 8483.5 | 33.2 | 4876.5631 | 2594 | 686.1 | 21.5 | 104.7 | Cased Hole | Rod Pump | Western Niger Delta | 518.3532 | 50.2417 | 1516.9716 | 2499.7995 | 298.478 | 1255.1009 | 12.2679 | 1480.53 | 1506.9359 | 3288.7154 | 74.5298 | 1241.5489 | 64.3452 | 855.5745 | 253.5385 | 2.9915 | 45.3722 | 10729.5 | 9431.5 | 5612.5 | 34.85 | 1.1 | 16325 | 994.6254 | 7.46 | 0.85158 | 20.6289 | 107511.7462 | 32.9967 | 14.7 | 64.6414 | 89.1882 | 0 | 1 |  | Forcados | 10699.793 | 9402.5088 | 5597.5527
|  | 9011.5 | 8483.5 | 33.2 | 4876.5631 | 2594 | 686.1 | 21.5 | 104.7 | Cased Hole | Rod Pump | Western Niger Delta | 518.3532 | 50.2417 | 1516.9716 | 2499.7995 | 298.478 | 1255.1009 | 12.2679 | 1480.53 | 1506.9359 | 3288.7154 | 74.5298 | 1241.5489 | 64.3452 | 855.5745 | 253.5385 | 2.9915 | 45.3722 | 10729.5 | 9431.5 | 5612.5 | 34.85 | 1.1 | 16325 | 994.6254 | 7.46 | 0.85158 | 20.6289 | 107511.7462 | 32.9967 | 14.7 | 64.6414 | 89.1882 | 0 | 1 |  | Forcados | 10699.793 | 9402.5088 | 5597.5527
|  | 9011.5 | 8483.5 | 33.2 | 4876.5631 | 2594 | 686.1 | 21.5 | 104.7 | Cased Hole | Rod Pump | Western Niger Delta | 518.3532 | 50.2417 | 1516.9716 | 2499.7995 | 298.478 | 1255.1009 | 12.2679 | 1480.53 | 1506.9359 | 3288.7154 | 74.5298 | 1241.5489 | 64.3452 | 855.5745 | 253.5385 | 2.9915 | 45.3722 | 10729.5 | 9431.5 | 5612.5 | 34.85 | 1.1 | 16325 | 994.6254 | 7.46 | 0.85158 | 20.6289 | 107511.7462 | 32.9967 | 14.7 | 64.6414 | 89.1882 | 0 | 1 |  | Forcados | 10699.793 | 9402.5088 | 5597.5527
|  | 9011.5 | 8483.5 | 33.2 | 4876.5631 | 2594 | 686.1 | 21.5 | 104.7 | Cased Hole | Rod Pump | Western Niger Delta | 518.3532 | 50.2417 | 1516.9716 | 2499.7995 | 298.478 | 1255.1009 | 12.2679 | 1480.53 | 1506.9359 | 3288.7154 | 74.5298 | 1241.5489 | 64.3452 | 855.5745 | 253.5385 | 2.9915 | 45.3722 | 10729.5 | 9431.5 | 5612.5 | 34.85 | 1.1 | 16325 | 994.6254 | 7.46 | 0.85158 | 20.6289 | 107511.7462 | 32.9967 | 14.7 | 64.6414 | 89.1882 | 0 | 1 |  | Forcados | 10699.793 | 9402.5088 | 5597.5527
|  | 9011.5 | 8483.5 | 33.2 | 4876.5631 | 2594 | 686.1 | 21.5 | 104.7 | Cased Hole | Rod Pump | Western Niger Delta | 518.3532 | 50.2417 | 1516.9716 | 2499.7995 | 298.478 | 1255.1009 | 12.2679 | 1480.53 | 1506.9359 | 3288.7154 | 74.5298 | 1241.5489 | 64.3452 | 855.5745 | 253.5385 | 2.9915 | 45.3722 | 10729.5 | 9431.5 | 5612.5 | 34.85 | 1.1 | 16325 | 994.6254 | 7.46 | 0.85158 | 20.6289 | 107511.7462 | 32.9967 | 14.7 | 64.6414 | 89.1882 | 0 | 1 |  | Forcados | 10699.793 | 9402.5088 | 5597.5527
|  | 9011.5 | 8483.5 | 33.2 | 4876.5631 | 2594 | 686.1 | 21.5 | 104.7 | Cased Hole | Rod Pump | Western Niger Delta | 518.3532 | 50.2417 | 1516.9716 | 2499.7995 | 298.478 | 1255.1009 | 12.2679 | 1480.53 | 1506.9359 | 3288.7154 | 74.5298 | 1241.5489 | 64.3452 | 855.5745 | 253.5385 | 2.9915 | 45.3722 | 10729.5 | 9431.5 | 5612.5 | 34.85 | 1.1 | 16325 | 994.6254 | 7.46 | 0.85158 | 20.6289 | 107511.7462 | 32.9967 | 14.7 | 64.6414 | 89.1882 | 0 | 1 |  | Forcados | 10699.793 | 9402.5088 | 5597.5527
|  | 9011.5 | 8483.5 | 33.2 | 4876.5631 | 2594 | 686.1 | 21.5 | 104.7 | Cased Hole | Rod Pump | Western Niger Delta | 518.3532 | 50.2417 | 1516.9716 | 2499.7995 | 298.478 | 1255.1009 | 12.2679 | 1480.53 | 1506.9359 | 3288.7154 | 74.5298 | 1241.5489 | 64.3452 | 855.5745 | 253.5385 | 2.9915 | 45.3722 | 10729.5 | 9431.5 | 5612.5 | 34.85 | 1.1 | 16325 | 994.6254 | 7.46 | 0.85158 | 20.6289 | 107511.7462 | 32.9967 | 14.7 | 64.6414 | 89.1882 | 0 | 1 |  | Forcados | 10699.793 | 9402.5088 | 5597.5527
|  | 9011.5 | 8483.5 | 33.2 | 4876.5631 | 2594 | 686.1 | 21.5 | 104.7 | Cased Hole | Rod Pump | Western Niger Delta | 518.3532 | 50.2417 | 1516.9716 | 2499.7995 | 298.478 | 1255.1009 | 12.2679 | 1480.53 | 1506.9359 | 3288.7154 | 74.5298 | 1241.5489 | 64.3452 | 855.5745 | 253.5385 | 2.9915 | 45.3722 | 10729.5 | 9431.5 | 5612.5 | 34.85 | 1.1 | 16325 | 994.6254 | 7.46 | 0.85158 | 20.6289 | 107511.7462 | 32.9967 | 14.7 | 64.6414 | 89.1882 | 0 | 1 |  | Forcados | 10699.793 | 9402.5088 | 5597.5527
|  | 9011.5 | 8483.5 | 33.2 | 4876.5631 | 2594 | 686.1 | 21.5 | 104.7 | Cased Hole | Rod Pump | Western Niger Delta | 518.3532 | 50.2417 | 1516.9716 | 2499.7995 | 298.478 | 1255.1009 | 12.2679 | 1480.53 | 1506.9359 | 3288.7154 | 74.5298 | 1241.5489 | 64.3452 | 855.5745 | 253.5385 | 2.9915 | 45.3722 | 10729.5 | 9431.5 | 5612.5 | 34.85 | 1.1 | 16325 | 994.6254 | 7.46 | 0.85158 | 20.6289 | 107511.7462 | 32.9967 | 14.7 | 64.6414 | 89.1882 | 0 | 1 |  | Forcados | 10699.793 | 9402.5088 | 5597.5527
|  | 9011.5 | 8483.5 | 33.2 | 4876.5631 | 2594 | 686.1 | 21.5 | 104.7 | Cased Hole | Rod Pump | Western Niger Delta | 518.3532 | 50.2417 | 1516.9716 | 2499.7995 | 298.478 | 1255.1009 | 12.2679 | 1480.53 | 1506.9359 | 3288.7154 | 74.5298 | 1241.5489 | 64.3452 | 855.5745 | 253.5385 | 2.9915 | 45.3722 | 10729.5 | 9431.5 | 5612.5 | 34.85 | 1.1 | 16325 | 994.6254 | 7.46 | 0.85158 | 20.6289 | 107511.7462 | 32.9967 | 14.7 | 64.6414 | 89.1882 | 0 | 1 |  | Forcados | 10699.793 | 9402.5088 | 5597.5527
|  | 9011.5 | 8483.5 | 33.2 | 4876.5631 | 2594 | 686.1 | 21.5 | 104.7 | Cased Hole | Rod Pump | Western Niger Delta | 518.3532 | 50.2417 | 1516.9716 | 2499.7995 | 298.478 | 1255.1009 | 12.2679 | 1480.53 | 1506.9359 | 3288.7154 | 74.5298 | 1241.5489 | 64.3452 | 855.5745 | 253.5385 | 2.9915 | 45.3722 | 10729.5 | 9431.5 | 5612.5 | 34.85 | 1.1 | 16325 | 994.6254 | 7.46 | 0.85158 | 20.6289 | 107511.7462 | 32.9967 | 14.7 | 64.6414 | 89.1882 | 0 | 1 |  | Forcados | 10699.793 | 9402.5088 | 5597.5527
|  | 9011.5 | 8483.5 | 33.2 | 4876.5631 | 2594 | 686.1 | 21.5 | 104.7 | Cased Hole | Rod Pump | Western Niger Delta | 518.3532 | 50.2417 | 1516.9716 | 2499.7995 | 298.478 | 1255.1009 | 12.2679 | 1480.53 | 1506.9359 | 3288.7154 | 74.5298 | 1241.5489 | 64.3452 | 855.5745 | 253.5385 | 2.9915 | 45.3722 | 10729.5 | 9431.5 | 5612.5 | 34.85 | 1.1 | 16325 | 994.6254 | 7.46 | 0.85158 | 20.6289 | 107511.7462 | 32.9967 | 14.7 | 64.6414 | 89.1882 | 0 | 1 |  | Forcados | 10699.793 | 9402.5088 | 5597.5527
|  | 9011.5 | 8483.5 | 33.2 | 4876.5631 | 2594 | 686.1 | 21.5 | 104.7 | Cased Hole | Rod Pump | Western Niger Delta | 518.3532 | 50.2417 | 1516.9716 | 2499.7995 | 298.478 | 1255.1009 | 12.2679 | 1480.53 | 1506.9359 | 3288.7154 | 74.5298 | 1241.5489 | 64.3452 | 855.5745 | 253.5385 | 2.9915 | 45.3722 | 10729.5 | 9431.5 | 5612.5 | 34.85 | 1.1 | 16325 | 994.6254 | 7.46 | 0.85158 | 20.6289 | 107511.7462 | 32.9967 | 14.7 | 64.6414 | 89.1882 | 0 | 1 |  | Forcados | 10699.793 | 9402.5088 | 5597.5527
|  | 9011.5 | 8483.5 | 33.2 | 4876.5631 | 2594 | 686.1 | 21.5 | 104.7 | Cased Hole | Rod Pump | Western Niger Delta | 518.3532 | 50.2417 | 1516.9716 | 2499.7995 | 298.478 | 1255.1009 | 12.2679 | 1480.53 | 1506.9359 | 3288.7154 | 74.5298 | 1241.5489 | 64.3452 | 855.5745 | 253.5385 | 2.9915 | 45.3722 | 10729.5 | 9431.5 | 5612.5 | 34.85 | 1.1 | 16325 | 994.6254 | 7.46 | 0.85158 | 20.6289 | 107511.7462 | 32.9967 | 14.7 | 64.6414 | 89.1882 | 0 | 1 |  | Forcados | 10699.793 | 9402.5088 | 5597.5527
|  | 9011.5 | 8483.5 | 33.2 | 4876.5631 | 2594 | 686.1 | 21.5 | 104.7 | Cased Hole | Rod Pump | Western Niger Delta | 518.3532 | 50.2417 | 1516.9716 | 2499.7995 | 298.478 | 1255.1009 | 12.2679 | 1480.53 | 1506.9359 | 3288.7154 | 74.5298 | 1241.5489 | 64.3452 | 855.5745 | 253.5385 | 2.9915 | 45.3722 | 10729.5 | 9431.5 | 5612.5 | 34.85 | 1.1 | 16325 | 994.6254 | 7.46 | 0.85158 | 20.6289 | 107511.7462 | 32.9967 | 14.7 | 64.6414 | 89.1882 | 0 | 1 |  | Forcados | 10699.793 | 9402.5088 | 5597.5527
|  | 9011.5 | 8483.5 | 33.2 | 4876.5631 | 2594 | 686.1 | 21.5 | 104.7 | Cased Hole | Rod Pump | Western Niger Delta | 518.3532 | 50.2417 | 1516.9716 | 2499.7995 | 298.478 | 1255.1009 | 12.2679 | 1480.53 | 1506.9359 | 3288.7154 | 74.5298 | 1241.5489 | 64.3452 | 855.5745 | 253.5385 | 2.9915 | 45.3722 | 10729.5 | 9431.5 | 5612.5 | 34.85 | 1.1 | 16325 | 994.6254 | 7.46 | 0.85158 | 20.6289 | 107511.7462 | 32.9967 | 14.7 | 64.6414 | 89.1882 | 0 | 1 |  | Forcados | 10699.793 | 9402.5088 | 5597.5527
|  | 9011.5 | 8483.5 | 33.2 | 4876.5631 | 2594 | 686.1 | 21.5 | 104.7 | Cased Hole | Rod Pump | Western Niger Delta | 518.3532 | 50.2417 | 1516.9716 | 2499.7995 | 298.478 | 1255.1009 | 12.2679 | 1480.53 | 1506.9359 | 3288.7154 | 74.5298 | 1241.5489 | 64.3452 | 855.5745 | 253.5385 | 2.9915 | 45.3722 | 10729.5 | 9431.5 | 5612.5 | 34.85 | 1.1 | 16325 | 994.6254 | 7.46 | 0.85158 | 20.6289 | 107511.7462 | 32.9967 | 14.7 | 64.6414 | 89.1882 | 0 | 1 |  | Forcados | 10699.793 | 9402.5088 | 5597.5527
|  | 9011.5 | 8483.5 | 33.2 | 4876.5631 | 2594 | 686.1 | 21.5 | 104.7 | Cased Hole | Rod Pump | Western Niger Delta | 518.3532 | 50.2417 | 1516.9716 | 2499.7995 | 298.478 | 1255.1009 | 12.2679 | 1480.53 | 1506.9359 | 3288.7154 | 74.5298 | 1241.5489 | 64.3452 | 855.5745 | 253.5385 | 2.9915 | 45.3722 | 10729.5 | 9431.5 | 5612.5 | 34.85 | 1.1 | 16325 | 994.6254 | 7.46 | 0.85158 | 20.6289 | 107511.7462 | 32.9967 | 14.7 | 64.6414 | 89.1882 | 0 | 1 |  | Forcados | 10699.793 | 9402.5088 | 5597.5527
|  | 9011.5 | 8483.5 | 33.2 | 4876.5631 | 2594 | 686.1 | 21.5 | 104.7 | Cased Hole | Rod Pump | Western Niger Delta | 518.3532 | 50.2417 | 1516.9716 | 2499.7995 | 298.478 | 1255.1009 | 12.2679 | 1480.53 | 1506.9359 | 3288.7154 | 74.5298 | 1241.5489 | 64.3452 | 855.5745 | 253.5385 | 2.9915 | 45.3722 | 10729.5 | 9431.5 | 5612.5 | 34.85 | 1.1 | 16325 | 994.6254 | 7.46 | 0.85158 | 20.6289 | 107511.7462 | 32.9967 | 14.7 | 64.6414 | 89.1882 | 0 | 1 |  | Forcados | 10699.793 | 9402.5088 | 5597.5527
|  | 9011.5 | 8483.5 | 33.2 | 4876.5631 | 2594 | 686.1 | 21.5 | 104.7 | Cased Hole | Rod Pump | Western Niger Delta | 518.3532 | 50.2417 | 1516.9716 | 2499.7995 | 298.478 | 1255.1009 | 12.2679 | 1480.53 | 1506.9359 | 3288.7154 | 74.5298 | 1241.5489 | 64.3452 | 855.5745 | 253.5385 | 2.9915 | 45.3722 | 10729.5 | 9431.5 | 5612.5 | 34.85 | 1.1 | 16325 | 994.6254 | 7.46 | 0.85158 | 20.6289 | 107511.7462 | 32.9967 | 14.7 | 64.6414 | 89.1882 | 0 | 1 |  | Forcados | 10699.793 | 9402.5088 | 5597.5527
|  | 9011.5 | 8483.5 | 33.2 | 4876.5631 | 2594 | 686.1 | 21.5 | 104.7 | Cased Hole | Rod Pump | Western Niger Delta | 518.3532 | 50.2417 | 1516.9716 | 2499.7995 | 298.478 | 1255.1009 | 12.2679 | 1480.53 | 1506.9359 | 3288.7154 | 74.5298 | 1241.5489 | 64.3452 | 855.5745 | 253.5385 | 2.9915 | 45.3722 | 10729.5 | 9431.5 | 5612.5 | 34.85 | 1.1 | 16325 | 994.6254 | 7.46 | 0.85158 | 20.6289 | 107511.7462 | 32.9967 | 14.7 | 64.6414 | 89.1882 | 0 | 1 |  | Forcados | 10699.793 | 9402.5088 | 5597.5527
|  | 9011.5 | 8483.5 | 33.2 | 4876.5631 | 2594 | 686.1 | 21.5 | 104.7 | Cased Hole | Rod Pump | Western Niger Delta | 518.3532 | 50.2417 | 1516.9716 | 2499.7995 | 298.478 | 1255.1009 | 12.2679 | 1480.53 | 1506.9359 | 3288.7154 | 74.5298 | 1241.5489 | 64.3452 | 855.5745 | 253.5385 | 2.9915 | 45.3722 | 10729.5 | 9431.5 | 5612.5 | 34.85 | 1.1 | 16325 | 994.6254 | 7.46 | 0.85158 | 20.6289 | 107511.7462 | 32.9967 | 14.7 | 64.6414 | 89.1882 | 0 | 1 |  | Forcados | 10699.793 | 9402.5088 | 5597.5527
|  | 9011.5 | 8483.5 | 33.2 | 4876.5631 | 2594 | 686.1 | 21.5 | 104.7 | Cased Hole | Rod Pump | Western Niger Delta | 518.3532 | 50.2417 | 1516.9716 | 2499.7995 | 298.478 | 1255.1009 | 12.2679 | 1480.53 | 1506.9359 | 3288.7154 | 74.5298 | 1241.5489 | 64.3452 | 855.5745 | 253.5385 | 2.9915 | 45.3722 | 10729.5 | 9431.5 | 5612.5 | 34.85 | 1.1 | 16325 | 994.6254 | 7.46 | 0.85158 | 20.6289 | 107511.7462 | 32.9967 | 14.7 | 64.6414 | 89.1882 | 0 | 1 |  | Forcados | 10699.793 | 9402.5088 | 5597.5527
|  | 9011.5 | 8483.5 | 33.2 | 4876.5631 | 2594 | 686.1 | 21.5 | 104.7 | Cased Hole | Rod Pump | Western Niger Delta | 518.3532 | 50.2417 | 1516.9716 | 2499.7995 | 298.478 | 1255.1009 | 12.2679 | 1480.53 | 1506.9359 | 3288.7154 | 74.5298 | 1241.5489 | 64.3452 | 855.5745 | 253.5385 | 2.9915 | 45.3722 | 10729.5 | 9431.5 | 5612.5 | 34.85 | 1.1 | 16325 | 994.6254 | 7.46 | 0.85158 | 20.6289 | 107511.7462 | 32.9967 | 14.7 | 64.6414 | 89.1882 | 0 | 1 |  | Forcados | 10699.793 | 9402.5088 | 5597.5527
|  | 9011.5 | 8483.5 | 33.2 | 4876.5631 | 2594 | 686.1 | 21.5 | 104.7 | Cased Hole | Rod Pump | Western Niger Delta | 518.3532 | 50.2417 | 1516.9716 | 2499.7995 | 298.478 | 1255.1009 | 12.2679 | 1480.53 | 1506.9359 | 3288.7154 | 74.5298 | 1241.5489 | 64.3452 | 855.5745 | 253.5385 | 2.9915 | 45.3722 | 10729.5 | 9431.5 | 5612.5 | 34.85 | 1.1 | 16325 | 994.6254 | 7.46 | 0.85158 | 20.6289 | 107511.7462 | 32.9967 | 14.7 | 64.6414 | 89.1882 | 0 | 1 |  | Forcados | 10699.793 | 9402.5088 | 5597.5527
|  | 9011.5 | 8483.5 | 33.2 | 4876.5631 | 2594 | 686.1 | 21.5 | 104.7 | Cased Hole | Rod Pump | Western Niger Delta | 518.3532 | 50.2417 | 1516.9716 | 2499.7995 | 298.478 | 1255.1009 | 12.2679 | 1480.53 | 1506.9359 | 3288.7154 | 74.5298 | 1241.5489 | 64.3452 | 855.5745 | 253.5385 | 2.9915 | 45.3722 | 10729.5 | 9431.5 | 5612.5 | 34.85 | 1.1 | 16325 | 994.6254 | 7.46 | 0.85158 | 20.6289 | 107511.7462 | 32.9967 | 14.7 | 64.6414 | 89.1882 | 0 | 1 |  | Forcados | 10699.793 | 9402.5088 | 5597.5527
|  | 9011.5 | 8483.5 | 33.2 | 4876.5631 | 2594 | 686.1 | 21.5 | 104.7 | Cased Hole | Rod Pump | Western Niger Delta | 518.3532 | 50.2417 | 1516.9716 | 2499.7995 | 298.478 | 1255.1009 | 12.2679 | 1480.53 | 1506.9359 | 3288.7154 | 74.5298 | 1241.5489 | 64.3452 | 855.5745 | 253.5385 | 2.9915 | 45.3722 | 10729.5 | 9431.5 | 5612.5 | 34.85 | 1.1 | 16325 | 994.6254 | 7.46 | 0.85158 | 20.6289 | 107511.7462 | 32.9967 | 14.7 | 64.6414 | 89.1882 | 0 | 1 |  | Forcados | 10699.793 | 9402.5088 | 5597.5527
|  | 9011.5 | 8483.5 | 33.2 | 4876.5631 | 2594 | 686.1 | 21.5 | 104.7 | Cased Hole | Rod Pump | Western Niger Delta | 518.3532 | 50.2417 | 1516.9716 | 2499.7995 | 298.478 | 1255.1009 | 12.2679 | 1480.53 | 1506.9359 | 3288.7154 | 74.5298 | 1241.5489 | 64.3452 | 855.5745 | 253.5385 | 2.9915 | 45.3722 | 10729.5 | 9431.5 | 5612.5 | 34.85 | 1.1 | 16325 | 994.6254 | 7.46 | 0.85158 | 20.6289 | 107511.7462 | 32.9967 | 14.7 | 64.6414 | 89.1882 | 0 | 1 |  | Forcados | 10699.793 | 9402.5088 | 5597.5527
|  | 9011.5 | 8483.5 | 33.2 | 4876.5631 | 2594 | 686.1 | 21.5 | 104.7 | Cased Hole | Rod Pump | Western Niger Delta | 518.3532 | 50.2417 | 1516.9716 | 2499.7995 | 298.478 | 1255.1009 | 12.2679 | 1480.53 | 1506.9359 | 3288.7154 | 74.5298 | 1241.5489 | 64.3452 | 855.5745 | 253.5385 | 2.9915 | 45.3722 | 10729.5 | 9431.5 | 5612.5 | 34.85 | 1.1 | 16325 | 994.6254 | 7.46 | 0.85158 | 20.6289 | 107511.7462 | 32.9967 | 14.7 | 64.6414 | 89.1882 | 0 | 1 |  | Forcados | 10699.793 | 9402.5088 | 5597.5527
|  | 9011.5 | 8483.5 | 33.2 | 4876.5631 | 2594 | 686.1 | 21.5 | 104.7 | Cased Hole | Rod Pump | Western Niger Delta | 518.3532 | 50.2417 | 1516.9716 | 2499.7995 | 298.478 | 1255.1009 | 12.2679 | 1480.53 | 1506.9359 | 3288.7154 | 74.5298 | 1241.5489 | 64.3452 | 855.5745 | 253.5385 | 2.9915 | 45.3722 | 10729.5 | 9431.5 | 5612.5 | 34.85 | 1.1 | 16325 | 994.6254 | 7.46 | 0.85158 | 20.6289 | 107511.7462 | 32.9967 | 14.7 | 64.6414 | 89.1882 | 0 | 1 |  | Forcados | 10699.793 | 9402.5088 | 5597.5527
|  | 9011.5 | 8483.5 | 33.2 | 4876.5631 | 2594 | 686.1 | 21.5 | 104.7 | Cased Hole | Rod Pump | Western Niger Delta | 518.3532 | 50.2417 | 1516.9716 | 2499.7995 | 298.478 | 1255.1009 | 12.2679 | 1480.53 | 1506.9359 | 3288.7154 | 74.5298 | 1241.5489 | 64.3452 | 855.5745 | 253.5385 | 2.9915 | 45.3722 | 10729.5 | 9431.5 | 5612.5 | 34.85 | 1.1 | 16325 | 994.6254 | 7.46 | 0.85158 | 20.6289 | 107511.7462 | 32.9967 | 14.7 | 64.6414 | 89.1882 | 0 | 1 |  | Forcados | 10699.793 | 9402.5088 | 5597.5527
|  | 9011.5 | 8483.5 | 33.2 | 4876.5631 | 2594 | 686.1 | 21.5 | 104.7 | Cased Hole | Rod Pump | Western Niger Delta | 518.3532 | 50.2417 | 1516.9716 | 2499.7995 | 298.478 | 1255.1009 | 12.2679 | 1480.53 | 1506.9359 | 3288.7154 | 74.5298 | 1241.5489 | 64.3452 | 855.5745 | 253.5385 | 2.9915 | 45.3722 | 10729.5 | 9431.5 | 5612.5 | 34.85 | 1.1 | 16325 | 994.6254 | 7.46 | 0.85158 | 20.6289 | 107511.7462 | 32.9967 | 14.7 | 64.6414 | 89.1882 | 0 | 1 |  | Forcados | 10699.793 | 9402.5088 | 5597.5527
|  | 9011.5 | 8483.5 | 33.2 | 4876.5631 | 2594 | 686.1 | 21.5 | 104.7 | Cased Hole | Rod Pump | Western Niger Delta | 518.3532 | 50.2417 | 1516.9716 | 2499.7995 | 298.478 | 1255.1009 | 12.2679 | 1480.53 | 1506.9359 | 3288.7154 | 74.5298 | 1241.5489 | 64.3452 | 855.5745 | 253.5385 | 2.9915 | 45.3722 | 10729.5 | 9431.5 | 5612.5 | 34.85 | 1.1 | 16325 | 994.6254 | 7.46 | 0.85158 | 20.6289 | 107511.7462 | 32.9967 | 14.7 | 64.6414 | 89.1882 | 0 | 1 |  | Forcados | 10699.793 | 9402.5088 | 5597.5527
|  | 9011.5 | 8483.5 | 33.2 | 4876.5631 | 2594 | 686.1 | 21.5 | 104.7 | Cased Hole | Rod Pump | Western Niger Delta | 518.3532 | 50.2417 | 1516.9716 | 2499.7995 | 298.478 | 1255.1009 | 12.2679 | 1480.53 | 1506.9359 | 3288.7154 | 74.5298 | 1241.5489 | 64.3452 | 855.5745 | 253.5385 | 2.9915 | 45.3722 | 10729.5 | 9431.5 | 5612.5 | 34.85 | 1.1 | 16325 | 994.6254 | 7.46 | 0.85158 | 20.6289 | 107511.7462 | 32.9967 | 14.7 | 64.6414 | 89.1882 | 0 | 1 |  | Forcados | 10699.793 | 9402.5088 | 5597.5527
|  | 9011.5 | 8483.5 | 33.2 | 4876.5631 | 2594 | 686.1 | 21.5 | 104.7 | Cased Hole | Rod Pump | Western Niger Delta | 518.3532 | 50.2417 | 1516.9716 | 2499.7995 | 298.478 | 1255.1009 | 12.2679 | 1480.53 | 1506.9359 | 3288.7154 | 74.5298 | 1241.5489 | 64.3452 | 855.5745 | 253.5385 | 2.9915 | 45.3722 | 10729.5 | 9431.5 | 5612.5 | 34.85 | 1.1 | 16325 | 994.6254 | 7.46 | 0.85158 | 20.6289 | 107511.7462 | 32.9967 | 14.7 | 64.6414 | 89.1882 | 0 | 1 |  | Forcados | 10699.793 | 9402.5088 | 5597.5527
|  | 9011.5 | 8483.5 | 33.2 | 4876.5631 | 2594 | 686.1 | 21.5 | 104.7 | Cased Hole | Rod Pump | Western Niger Delta | 518.3532 | 50.2417 | 1516.9716 | 2499.7995 | 298.478 | 1255.1009 | 12.2679 | 1480.53 | 1506.9359 | 3288.7154 | 74.5298 | 1241.5489 | 64.3452 | 855.5745 | 253.5385 | 2.9915 | 45.3722 | 10729.5 | 9431.5 | 5612.5 | 34.85 | 1.1 | 16325 | 994.6254 | 7.46 | 0.85158 | 20.6289 | 107511.7462 | 32.9967 | 14.7 | 64.6414 | 89.1882 | 0 | 1 |  | Forcados | 10699.793 | 9402.5088 | 5597.5527
|  | 9011.5 | 8483.5 | 33.2 | 4876.5631 | 2594 | 686.1 | 21.5 | 104.7 | Cased Hole | Rod Pump | Western Niger Delta | 518.3532 | 50.2417 | 1516.9716 | 2499.7995 | 298.478 | 1255.1009 | 12.2679 | 1480.53 | 1506.9359 | 3288.7154 | 74.5298 | 1241.5489 | 64.3452 | 855.5745 | 253.5385 | 2.9915 | 45.3722 | 10729.5 | 9431.5 | 5612.5 | 34.85 | 1.1 | 16325 | 994.6254 | 7.46 | 0.85158 | 20.6289 | 107511.7462 | 32.9967 | 14.7 | 64.6414 | 89.1882 | 0 | 1 |  | Forcados | 10699.793 | 9402.5088 | 5597.5527
|  | 9011.5 | 8483.5 | 33.2 | 4876.5631 | 2594 | 686.1 | 21.5 | 104.7 | Cased Hole | Rod Pump | Western Niger Delta | 518.3532 | 50.2417 | 1516.9716 | 2499.7995 | 298.478 | 1255.1009 | 12.2679 | 1480.53 | 1506.9359 | 3288.7154 | 74.5298 | 1241.5489 | 64.3452 | 855.5745 | 253.5385 | 2.9915 | 45.3722 | 10729.5 | 9431.5 | 5612.5 | 34.85 | 1.1 | 16325 | 994.6254 | 7.46 | 0.85158 | 20.6289 | 107511.7462 | 32.9967 | 14.7 | 64.6414 | 89.1882 | 0 | 1 |  | Forcados | 10699.793 | 9402.5088 | 5597.5527
|  | 9011.5 | 8483.5 | 33.2 | 4876.5631 | 2594 | 686.1 | 21.5 | 104.7 | Cased Hole | Rod Pump | Western Niger Delta | 518.3532 | 50.2417 | 1516.9716 | 2499.7995 | 298.478 | 1255.1009 | 12.2679 | 1480.53 | 1506.9359 | 3288.7154 | 74.5298 | 1241.5489 | 64.3452 | 855.5745 | 253.5385 | 2.9915 | 45.3722 | 10729.5 | 9431.5 | 5612.5 | 34.85 | 1.1 | 16325 | 994.6254 | 7.46 | 0.85158 | 20.6289 | 107511.7462 | 32.9967 | 14.7 | 64.6414 | 89.1882 | 0 | 1 |  | Forcados | 10699.793 | 9402.5088 | 5597.5527
|  | 9011.5 | 8483.5 | 33.2 | 4876.5631 | 2594 | 686.1 | 21.5 | 104.7 | Cased Hole | Rod Pump | Western Niger Delta | 518.3532 | 50.2417 | 1516.9716 | 2499.7995 | 298.478 | 1255.1009 | 12.2679 | 1480.53 | 1506.9359 | 3288.7154 | 74.5298 | 1241.5489 | 64.3452 | 855.5745 | 253.5385 | 2.9915 | 45.3722 | 10729.5 | 9431.5 | 5612.5 | 34.85 | 1.1 | 16325 | 994.6254 | 7.46 | 0.85158 | 20.6289 | 107511.7462 | 32.9967 | 14.7 | 64.6414 | 89.1882 | 0 | 1 |  | Forcados | 10699.793 | 9402.5088 | 5597.5527
|  | 9011.5 | 8483.5 | 33.2 | 4876.5631 | 2594 | 686.1 | 21.5 | 104.7 | Cased Hole | Rod Pump | Western Niger Delta | 518.3532 | 50.2417 | 1516.9716 | 2499.7995 | 298.478 | 1255.1009 | 12.2679 | 1480.53 | 1506.9359 | 3288.7154 | 74.5298 | 1241.5489 | 64.3452 | 855.5745 | 253.5385 | 2.9915 | 45.3722 | 10729.5 | 9431.5 | 5612.5 | 34.85 | 1.1 | 16325 | 994.6254 | 7.46 | 0.85158 | 20.6289 | 107511.7462 | 32.9967 | 14.7 | 64.6414 | 89.1882 | 0 | 1 |  | Forcados | 10699.793 | 9402.5088 | 5597.5527
|  | 9011.5 | 8483.5 | 33.2 | 4876.5631 | 2594 | 686.1 | 21.5 | 104.7 | Cased Hole | Rod Pump | Western Niger Delta | 518.3532 | 50.2417 | 1516.9716 | 2499.7995 | 298.478 | 1255.1009 | 12.2679 | 1480.53 | 1506.9359 | 3288.7154 | 74.5298 | 1241.5489 | 64.3452 | 855.5745 | 253.5385 | 2.9915 | 45.3722 | 10729.5 | 9431.5 | 5612.5 | 34.85 | 1.1 | 16325 | 994.6254 | 7.46 | 0.85158 | 20.6289 | 107511.7462 | 32.9967 | 14.7 | 64.6414 | 89.1882 | 0 | 1 |  | Forcados | 10699.793 | 9402.5088 | 5597.5527
|  | 9011.5 | 8483.5 | 33.2 | 4876.5631 | 2594 | 686.1 | 21.5 | 104.7 | Cased Hole | Rod Pump | Western Niger Delta | 518.3532 | 50.2417 | 1516.9716 | 2499.7995 | 298.478 | 1255.1009 | 12.2679 | 1480.53 | 1506.9359 | 3288.7154 | 74.5298 | 1241.5489 | 64.3452 | 855.5745 | 253.5385 | 2.9915 | 45.3722 | 10729.5 | 9431.5 | 5612.5 | 34.85 | 1.1 | 16325 | 994.6254 | 7.46 | 0.85158 | 20.6289 | 107511.7462 | 32.9967 | 14.7 | 64.6414 | 89.1882 | 0 | 1 |  | Forcados | 10699.793 | 9402.5088 | 5597.5527
|  | 9011.5 | 8483.5 | 33.2 | 4876.5631 | 2594 | 686.1 | 21.5 | 104.7 | Cased Hole | Rod Pump | Western Niger Delta | 518.3532 | 50.2417 | 1516.9716 | 2499.7995 | 298.478 | 1255.1009 | 12.2679 | 1480.53 | 1506.9359 | 3288.7154 | 74.5298 | 1241.5489 | 64.3452 | 855.5745 | 253.5385 | 2.9915 | 45.3722 | 10729.5 | 9431.5 | 5612.5 | 34.85 | 1.1 | 16325 | 994.6254 | 7.46 | 0.85158 | 20.6289 | 107511.7462 | 32.9967 | 14.7 | 64.6414 | 89.1882 | 0 | 1 |  | Forcados | 10699.793 | 9402.5088 | 5597.5527
|  | 9011.5 | 8483.5 | 33.2 | 4876.5631 | 2594 | 686.1 | 21.5 | 104.7 | Cased Hole | Rod Pump | Western Niger Delta | 518.3532 | 50.2417 | 1516.9716 | 2499.7995 | 298.478 | 1255.1009 | 12.2679 | 1480.53 | 1506.9359 | 3288.7154 | 74.5298 | 1241.5489 | 64.3452 | 855.5745 | 253.5385 | 2.9915 | 45.3722 | 10729.5 | 9431.5 | 5612.5 | 34.85 | 1.1 | 16325 | 994.6254 | 7.46 | 0.85158 | 20.6289 | 107511.7462 | 32.9967 | 14.7 | 64.6414 | 89.1882 | 0 | 1 |  | Forcados | 10699.793 | 9402.5088 | 5597.5527
|  | 9011.5 | 8483.5 | 33.2 | 4876.5631 | 2594 | 686.1 | 21.5 | 104.7 | Cased Hole | Rod Pump | Western Niger Delta | 518.3532 | 50.2417 | 1516.9716 | 2499.7995 | 298.478 | 1255.1009 | 12.2679 | 1480.53 | 1506.9359 | 3288.7154 | 74.5298 | 1241.5489 | 64.3452 | 855.5745 | 253.5385 | 2.9915 | 45.3722 | 10729.5 | 9431.5 | 5612.5 | 34.85 | 1.1 | 16325 | 994.6254 | 7.46 | 0.85158 | 20.6289 | 107511.7462 | 32.9967 | 14.7 | 64.6414 | 89.1882 | 0 | 1 |  | Forcados | 10699.793 | 9402.5088 | 5597.5527
|  | 9011.5 | 8483.5 | 33.2 | 4876.5631 | 2594 | 686.1 | 21.5 | 104.7 | Cased Hole | Rod Pump | Western Niger Delta | 518.3532 | 50.2417 | 1516.9716 | 2499.7995 | 298.478 | 1255.1009 | 12.2679 | 1480.53 | 1506.9359 | 3288.7154 | 74.5298 | 1241.5489 | 64.3452 | 855.5745 | 253.5385 | 2.9915 | 45.3722 | 10729.5 | 9431.5 | 5612.5 | 34.85 | 1.1 | 16325 | 994.6254 | 7.46 | 0.85158 | 20.6289 | 107511.7462 | 32.9967 | 14.7 | 64.6414 | 89.1882 | 0 | 1 |  | Forcados | 10699.793 | 9402.5088 | 5597.5527
|  | 9011.5 | 8483.5 | 33.2 | 4876.5631 | 2594 | 686.1 | 21.5 | 104.7 | Cased Hole | Rod Pump | Western Niger Delta | 518.3532 | 50.2417 | 1516.9716 | 2499.7995 | 298.478 | 1255.1009 | 12.2679 | 1480.53 | 1506.9359 | 3288.7154 | 74.5298 | 1241.5489 | 64.3452 | 855.5745 | 253.5385 | 2.9915 | 45.3722 | 10729.5 | 9431.5 | 5612.5 | 34.85 | 1.1 | 16325 | 994.6254 | 7.46 | 0.85158 | 20.6289 | 107511.7462 | 32.9967 | 14.7 | 64.6414 | 89.1882 | 0 | 1 |  | Forcados | 10699.793 | 9402.5088 | 5597.5527
|  | 9011.5 | 8483.5 | 33.2 | 4876.5631 | 2594 | 686.1 | 21.5 | 104.7 | Cased Hole | Rod Pump | Western Niger Delta | 518.3532 | 50.2417 | 1516.9716 | 2499.7995 | 298.478 | 1255.1009 | 12.2679 | 1480.53 | 1506.9359 | 3288.7154 | 74.5298 | 1241.5489 | 64.3452 | 855.5745 | 253.5385 | 2.9915 | 45.3722 | 10729.5 | 9431.5 | 5612.5 | 34.85 | 1.1 | 16325 | 994.6254 | 7.46 | 0.85158 | 20.6289 | 107511.7462 | 32.9967 | 14.7 | 64.6414 | 89.1882 | 0 | 1 |  | Forcados | 10699.793 | 9402.5088 | 5597.5527
|  | 9011.5 | 8483.5 | 33.2 | 4876.5631 | 2594 | 686.1 | 21.5 | 104.7 | Cased Hole | Rod Pump | Western Niger Delta | 518.3532 | 50.2417 | 1516.9716 | 2499.7995 | 298.478 | 1255.1009 | 12.2679 | 1480.53 | 1506.9359 | 3288.7154 | 74.5298 | 1241.5489 | 64.3452 | 855.5745 | 253.5385 | 2.9915 | 45.3722 | 10729.5 | 9431.5 | 5612.5 | 34.85 | 1.1 | 16325 | 994.6254 | 7.46 | 0.85158 | 20.6289 | 107511.7462 | 32.9967 | 14.7 | 64.6414 | 89.1882 | 0 | 1 |  | Forcados | 10699.793 | 9402.5088 | 5597.5527
|  | 9011.5 | 8483.5 | 33.2 | 4876.5631 | 2594 | 686.1 | 21.5 | 104.7 | Cased Hole | Rod Pump | Western Niger Delta | 518.3532 | 50.2417 | 1516.9716 | 2499.7995 | 298.478 | 1255.1009 | 12.2679 | 1480.53 | 1506.9359 | 3288.7154 | 74.5298 | 1241.5489 | 64.3452 | 855.5745 | 253.5385 | 2.9915 | 45.3722 | 10729.5 | 9431.5 | 5612.5 | 34.85 | 1.1 | 16325 | 994.6254 | 7.46 | 0.85158 | 20.6289 | 107511.7462 | 32.9967 | 14.7 | 64.6414 | 89.1882 | 0 | 1 |  | Forcados | 10699.793 | 9402.5088 | 5597.5527
|  | 9011.5 | 8483.5 | 33.2 | 4876.5631 | 2594 | 686.1 | 21.5 | 104.7 | Cased Hole | Rod Pump | Western Niger Delta | 518.3532 | 50.2417 | 1516.9716 | 2499.7995 | 298.478 | 1255.1009 | 12.2679 | 1480.53 | 1506.9359 | 3288.7154 | 74.5298 | 1241.5489 | 64.3452 | 855.5745 | 253.5385 | 2.9915 | 45.3722 | 10729.5 | 9431.5 | 5612.5 | 34.85 | 1.1 | 16325 | 994.6254 | 7.46 | 0.85158 | 20.6289 | 107511.7462 | 32.9967 | 14.7 | 64.6414 | 89.1882 | 0 | 1 |  | Forcados | 10699.793 | 9402.5088 | 5597.5527
|  | 9011.5 | 8483.5 | 33.2 | 4876.5631 | 2594 | 686.1 | 21.5 | 104.7 | Cased Hole | Rod Pump | Western Niger Delta | 518.3532 | 50.2417 | 1516.9716 | 2499.7995 | 298.478 | 1255.1009 | 12.2679 | 1480.53 | 1506.9359 | 3288.7154 | 74.5298 | 1241.5489 | 64.3452 | 855.5745 | 253.5385 | 2.9915 | 45.3722 | 10729.5 | 9431.5 | 5612.5 | 34.85 | 1.1 | 16325 | 994.6254 | 7.46 | 0.85158 | 20.6289 | 107511.7462 | 32.9967 | 14.7 | 64.6414 | 89.1882 | 0 | 1 |  | Forcados | 10699.793 | 9402.5088 | 5597.5527
|  | 9011.5 | 8483.5 | 33.2 | 4876.5631 | 2594 | 686.1 | 21.5 | 104.7 | Cased Hole | Rod Pump | Western Niger Delta | 518.3532 | 50.2417 | 1516.9716 | 2499.7995 | 298.478 | 1255.1009 | 12.2679 | 1480.53 | 1506.9359 | 3288.7154 | 74.5298 | 1241.5489 | 64.3452 | 855.5745 | 253.5385 | 2.9915 | 45.3722 | 10729.5 | 9431.5 | 5612.5 | 34.85 | 1.1 | 16325 | 994.6254 | 7.46 | 0.85158 | 20.6289 | 107511.7462 | 32.9967 | 14.7 | 64.6414 | 89.1882 | 0 | 1 |  | Forcados | 10699.793 | 9402.5088 | 5597.5527
|  | 9011.5 | 8483.5 | 33.2 | 4876.5631 | 2594 | 686.1 | 21.5 | 104.7 | Cased Hole | Rod Pump | Western Niger Delta | 518.3532 | 50.2417 | 1516.9716 | 2499.7995 | 298.478 | 1255.1009 | 12.2679 | 1480.53 | 1506.9359 | 3288.7154 | 74.5298 | 1241.5489 | 64.3452 | 855.5745 | 253.5385 | 2.9915 | 45.3722 | 10729.5 | 9431.5 | 5612.5 | 34.85 | 1.1 | 16325 | 994.6254 | 7.46 | 0.85158 | 20.6289 | 107511.7462 | 32.9967 | 14.7 | 64.6414 | 89.1882 | 0 | 1 |  | Forcados | 10699.793 | 9402.5088 | 5597.5527
|  | 9011.5 | 8483.5 | 33.2 | 4876.5631 | 2594 | 686.1 | 21.5 | 104.7 | Cased Hole | Rod Pump | Western Niger Delta | 518.3532 | 50.2417 | 1516.9716 | 2499.7995 | 298.478 | 1255.1009 | 12.2679 | 1480.53 | 1506.9359 | 3288.7154 | 74.5298 | 1241.5489 | 64.3452 | 855.5745 | 253.5385 | 2.9915 | 45.3722 | 10729.5 | 9431.5 | 5612.5 | 34.85 | 1.1 | 16325 | 994.6254 | 7.46 | 0.85158 | 20.6289 | 107511.7462 | 32.9967 | 14.7 | 64.6414 | 89.1882 | 0 | 1 |  | Forcados | 10699.793 | 9402.5088 | 5597.5527
|  | 9011.5 | 8483.5 | 33.2 | 4876.5631 | 2594 | 686.1 | 21.5 | 104.7 | Cased Hole | Rod Pump | Western Niger Delta | 518.3532 | 50.2417 | 1516.9716 | 2499.7995 | 298.478 | 1255.1009 | 12.2679 | 1480.53 | 1506.9359 | 3288.7154 | 74.5298 | 1241.5489 | 64.3452 | 855.5745 | 253.5385 | 2.9915 | 45.3722 | 10729.5 | 9431.5 | 5612.5 | 34.85 | 1.1 | 16325 | 994.6254 | 7.46 | 0.85158 | 20.6289 | 107511.7462 | 32.9967 | 14.7 | 64.6414 | 89.1882 | 0 | 1 |  | Forcados | 10699.793 | 9402.5088 | 5597.5527
|  | 9011.5 | 8483.5 | 33.2 | 4876.5631 | 2594 | 686.1 | 21.5 | 104.7 | Cased Hole | Rod Pump | Western Niger Delta | 518.3532 | 50.2417 | 1516.9716 | 2499.7995 | 298.478 | 1255.1009 | 12.2679 | 1480.53 | 1506.9359 | 3288.7154 | 74.5298 | 1241.5489 | 64.3452 | 855.5745 | 253.5385 | 2.9915 | 45.3722 | 10729.5 | 9431.5 | 5612.5 | 34.85 | 1.1 | 16325 | 994.6254 | 7.46 | 0.85158 | 20.6289 | 107511.7462 | 32.9967 | 14.7 | 64.6414 | 89.1882 | 0 | 1 |  | Forcados | 10699.793 | 9402.5088 | 5597.5527
|  | 9011.5 | 8483.5 | 33.2 | 4876.5631 | 2594 | 686.1 | 21.5 | 104.7 | Cased Hole | Rod Pump | Western Niger Delta | 518.3532 | 50.2417 | 1516.9716 | 2499.7995 | 298.478 | 1255.1009 | 12.2679 | 1480.53 | 1506.9359 | 3288.7154 | 74.5298 | 1241.5489 | 64.3452 | 855.5745 | 253.5385 | 2.9915 | 45.3722 | 10729.5 | 9431.5 | 5612.5 | 34.85 | 1.1 | 16325 | 994.6254 | 7.46 | 0.85158 | 20.6289 | 107511.7462 | 32.9967 | 14.7 | 64.6414 | 89.1882 | 0 | 1 |  | Forcados | 10699.793 | 9402.5088 | 5597.5527
|  | 9011.5 | 8483.5 | 33.2 | 4876.5631 | 2594 | 686.1 | 21.5 | 104.7 | Cased Hole | Rod Pump | Western Niger Delta | 518.3532 | 50.2417 | 1516.9716 | 2499.7995 | 298.478 | 1255.1009 | 12.2679 | 1480.53 | 1506.9359 | 3288.7154 | 74.5298 | 1241.5489 | 64.3452 | 855.5745 | 253.5385 | 2.9915 | 45.3722 | 10729.5 | 9431.5 | 5612.5 | 34.85 | 1.1 | 16325 | 994.6254 | 7.46 | 0.85158 | 20.6289 | 107511.7462 | 32.9967 | 14.7 | 64.6414 | 89.1882 | 0 | 1 |  | Forcados | 10699.793 | 9402.5088 | 5597.5527
|  | 9011.5 | 8483.5 | 33.2 | 4876.5631 | 2594 | 686.1 | 21.5 | 104.7 | Cased Hole | Rod Pump | Western Niger Delta | 518.3532 | 50.2417 | 1516.9716 | 2499.7995 | 298.478 | 1255.1009 | 12.2679 | 1480.53 | 1506.9359 | 3288.7154 | 74.5298 | 1241.5489 | 64.3452 | 855.5745 | 253.5385 | 2.9915 | 45.3722 | 10729.5 | 9431.5 | 5612.5 | 34.85 | 1.1 | 16325 | 994.6254 | 7.46 | 0.85158 | 20.6289 | 107511.7462 | 32.9967 | 14.7 | 64.6414 | 89.1882 | 0 | 1 |  | Forcados | 10699.793 | 9402.5088 | 5597.5527
|  | 9011.5 | 8483.5 | 33.2 | 4876.5631 | 2594 | 686.1 | 21.5 | 104.7 | Cased Hole | Rod Pump | Western Niger Delta | 518.3532 | 50.2417 | 1516.9716 | 2499.7995 | 298.478 | 1255.1009 | 12.2679 | 1480.53 | 1506.9359 | 3288.7154 | 74.5298 | 1241.5489 | 64.3452 | 855.5745 | 253.5385 | 2.9915 | 45.3722 | 10729.5 | 9431.5 | 5612.5 | 34.85 | 1.1 | 16325 | 994.6254 | 7.46 | 0.85158 | 20.6289 | 107511.7462 | 32.9967 | 14.7 | 64.6414 | 89.1882 | 0 | 1 |  | Forcados | 10699.793 | 9402.5088 | 5597.5527
|  | 9011.5 | 8483.5 | 33.2 | 4876.5631 | 2594 | 686.1 | 21.5 | 104.7 | Cased Hole | Rod Pump | Western Niger Delta | 518.3532 | 50.2417 | 1516.9716 | 2499.7995 | 298.478 | 1255.1009 | 12.2679 | 1480.53 | 1506.9359 | 3288.7154 | 74.5298 | 1241.5489 | 64.3452 | 855.5745 | 253.5385 | 2.9915 | 45.3722 | 10729.5 | 9431.5 | 5612.5 | 34.85 | 1.1 | 16325 | 994.6254 | 7.46 | 0.85158 | 20.6289 | 107511.7462 | 32.9967 | 14.7 | 64.6414 | 89.1882 | 0 | 1 |  | Forcados | 10699.793 | 9402.5088 | 5597.5527
|  | 9011.5 | 8483.5 | 33.2 | 4876.5631 | 2594 | 686.1 | 21.5 | 104.7 | Cased Hole | Rod Pump | Western Niger Delta | 518.3532 | 50.2417 | 1516.9716 | 2499.7995 | 298.478 | 1255.1009 | 12.2679 | 1480.53 | 1506.9359 | 3288.7154 | 74.5298 | 1241.5489 | 64.3452 | 855.5745 | 253.5385 | 2.9915 | 45.3722 | 10729.5 | 9431.5 | 5612.5 | 34.85 | 1.1 | 16325 | 994.6254 | 7.46 | 0.85158 | 20.6289 | 107511.7462 | 32.9967 | 14.7 | 64.6414 | 89.1882 | 0 | 1 |  | Forcados | 10699.793 | 9402.5088 | 5597.5527
|  | 9011.5 | 8483.5 | 33.2 | 4876.5631 | 2594 | 686.1 | 21.5 | 104.7 | Cased Hole | Rod Pump | Western Niger Delta | 518.3532 | 50.2417 | 1516.9716 | 2499.7995 | 298.478 | 1255.1009 | 12.2679 | 1480.53 | 1506.9359 | 3288.7154 | 74.5298 | 1241.5489 | 64.3452 | 855.5745 | 253.5385 | 2.9915 | 45.3722 | 10729.5 | 9431.5 | 5612.5 | 34.85 | 1.1 | 16325 | 994.6254 | 7.46 | 0.85158 | 20.6289 | 107511.7462 | 32.9967 | 14.7 | 64.6414 | 89.1882 | 0 | 1 |  | Forcados | 10699.793 | 9402.5088 | 5597.5527
|  | 9011.5 | 8483.5 | 33.2 | 4876.5631 | 2594 | 686.1 | 21.5 | 104.7 | Cased Hole | Rod Pump | Western Niger Delta | 518.3532 | 50.2417 | 1516.9716 | 2499.7995 | 298.478 | 1255.1009 | 12.2679 | 1480.53 | 1506.9359 | 3288.7154 | 74.5298 | 1241.5489 | 64.3452 | 855.5745 | 253.5385 | 2.9915 | 45.3722 | 10729.5 | 9431.5 | 5612.5 | 34.85 | 1.1 | 16325 | 994.6254 | 7.46 | 0.85158 | 20.6289 | 107511.7462 | 32.9967 | 14.7 | 64.6414 | 89.1882 | 0 | 1 |  | Forcados | 10699.793 | 9402.5088 | 5597.5527
|  | 9011.5 | 8483.5 | 33.2 | 4876.5631 | 2594 | 686.1 | 21.5 | 104.7 | Cased Hole | Rod Pump | Western Niger Delta | 518.3532 | 50.2417 | 1516.9716 | 2499.7995 | 298.478 | 1255.1009 | 12.2679 | 1480.53 | 1506.9359 | 3288.7154 | 74.5298 | 1241.5489 | 64.3452 | 855.5745 | 253.5385 | 2.9915 | 45.3722 | 10729.5 | 9431.5 | 5612.5 | 34.85 | 1.1 | 16325 | 994.6254 | 7.46 | 0.85158 | 20.6289 | 107511.7462 | 32.9967 | 14.7 | 64.6414 | 89.1882 | 0 | 1 |  | Forcados | 10699.793 | 9402.5088 | 5597.5527
|  | 9011.5 | 8483.5 | 33.2 | 4876.5631 | 2594 | 686.1 | 21.5 | 104.7 | Cased Hole | Rod Pump | Western Niger Delta | 518.3532 | 50.2417 | 1516.9716 | 2499.7995 | 298.478 | 1255.1009 | 12.2679 | 1480.53 | 1506.9359 | 3288.7154 | 74.5298 | 1241.5489 | 64.3452 | 855.5745 | 253.5385 | 2.9915 | 45.3722 | 10729.5 | 9431.5 | 5612.5 | 34.85 | 1.1 | 16325 | 994.6254 | 7.46 | 0.85158 | 20.6289 | 107511.7462 | 32.9967 | 14.7 | 64.6414 | 89.1882 | 0 | 1 |  | Forcados | 10699.793 | 9402.5088 | 5597.5527
|  | 9011.5 | 8483.5 | 33.2 | 4876.5631 | 2594 | 686.1 | 21.5 | 104.7 | Cased Hole | Rod Pump | Western Niger Delta | 518.3532 | 50.2417 | 1516.9716 | 2499.7995 | 298.478 | 1255.1009 | 12.2679 | 1480.53 | 1506.9359 | 3288.7154 | 74.5298 | 1241.5489 | 64.3452 | 855.5745 | 253.5385 | 2.9915 | 45.3722 | 10729.5 | 9431.5 | 5612.5 | 34.85 | 1.1 | 16325 | 994.6254 | 7.46 | 0.85158 | 20.6289 | 107511.7462 | 32.9967 | 14.7 | 64.6414 | 89.1882 | 0 | 1 |  | Forcados | 10699.793 | 9402.5088 | 5597.5527
|  | 9011.5 | 8483.5 | 33.2 | 4876.5631 | 2594 | 686.1 | 21.5 | 104.7 | Cased Hole | Rod Pump | Western Niger Delta | 518.3532 | 50.2417 | 1516.9716 | 2499.7995 | 298.478 | 1255.1009 | 12.2679 | 1480.53 | 1506.9359 | 3288.7154 | 74.5298 | 1241.5489 | 64.3452 | 855.5745 | 253.5385 | 2.9915 | 45.3722 | 10729.5 | 9431.5 | 5612.5 | 34.85 | 1.1 | 16325 | 994.6254 | 7.46 | 0.85158 | 20.6289 | 107511.7462 | 32.9967 | 14.7 | 64.6414 | 89.1882 | 0 | 1 |  | Forcados | 10699.793 | 9402.5088 | 5597.5527
|  | 9011.5 | 8483.5 | 33.2 | 4876.5631 | 2594 | 686.1 | 21.5 | 104.7 | Cased Hole | Rod Pump | Western Niger Delta | 518.3532 | 50.2417 | 1516.9716 | 2499.7995 | 298.478 | 1255.1009 | 12.2679 | 1480.53 | 1506.9359 | 3288.7154 | 74.5298 | 1241.5489 | 64.3452 | 855.5745 | 253.5385 | 2.9915 | 45.3722 | 10729.5 | 9431.5 | 5612.5 | 34.85 | 1.1 | 16325 | 994.6254 | 7.46 | 0.85158 | 20.6289 | 107511.7462 | 32.9967 | 14.7 | 64.6414 | 89.1882 | 0 | 1 |  | Forcados | 10699.793 | 9402.5088 | 5597.5527
|  | 9011.5 | 8483.5 | 33.2 | 4876.5631 | 2594 | 686.1 | 21.5 | 104.7 | Cased Hole | Rod Pump | Western Niger Delta | 518.3532 | 50.2417 | 1516.9716 | 2499.7995 | 298.478 | 1255.1009 | 12.2679 | 1480.53 | 1506.9359 | 3288.7154 | 74.5298 | 1241.5489 | 64.3452 | 855.5745 | 253.5385 | 2.9915 | 45.3722 | 10729.5 | 9431.5 | 5612.5 | 34.85 | 1.1 | 16325 | 994.6254 | 7.46 | 0.85158 | 20.6289 | 107511.7462 | 32.9967 | 14.7 | 64.6414 | 89.1882 | 0 | 1 |  | Forcados | 10699.793 | 9402.5088 | 5597.5527
|  | 9011.5 | 8483.5 | 33.2 | 4876.5631 | 2594 | 686.1 | 21.5 | 104.7 | Cased Hole | Rod Pump | Western Niger Delta | 518.3532 | 50.2417 | 1516.9716 | 2499.7995 | 298.478 | 1255.1009 | 12.2679 | 1480.53 | 1506.9359 | 3288.7154 | 74.5298 | 1241.5489 | 64.3452 | 855.5745 | 253.5385 | 2.9915 | 45.3722 | 10729.5 | 9431.5 | 5612.5 | 34.85 | 1.1 | 16325 | 994.6254 | 7.46 | 0.85158 | 20.6289 | 107511.7462 | 32.9967 | 14.7 | 64.6414 | 89.1882 | 0 | 1 |  | Forcados | 10699.793 | 9402.5088 | 5597.5527
|  | 9011.5 | 8483.5 | 33.2 | 4876.5631 | 2594 | 686.1 | 21.5 | 104.7 | Cased Hole | Rod Pump | Western Niger Delta | 518.3532 | 50.2417 | 1516.9716 | 2499.7995 | 298.478 | 1255.1009 | 12.2679 | 1480.53 | 1506.9359 | 3288.7154 | 74.5298 | 1241.5489 | 64.3452 | 855.5745 | 253.5385 | 2.9915 | 45.3722 | 10729.5 | 9431.5 | 5612.5 | 34.85 | 1.1 | 16325 | 994.6254 | 7.46 | 0.85158 | 20.6289 | 107511.7462 | 32.9967 | 14.7 | 64.6414 | 89.1882 | 0 | 1 |  | Forcados | 10699.793 | 9402.5088 | 5597.5527
|  | 9011.5 | 8483.5 | 33.2 | 4876.5631 | 2594 | 686.1 | 21.5 | 104.7 | Cased Hole | Rod Pump | Western Niger Delta | 518.3532 | 50.2417 | 1516.9716 | 2499.7995 | 298.478 | 1255.1009 | 12.2679 | 1480.53 | 1506.9359 | 3288.7154 | 74.5298 | 1241.5489 | 64.3452 | 855.5745 | 253.5385 | 2.9915 | 45.3722 | 10729.5 | 9431.5 | 5612.5 | 34.85 | 1.1 | 16325 | 994.6254 | 7.46 | 0.85158 | 20.6289 | 107511.7462 | 32.9967 | 14.7 | 64.6414 | 89.1882 | 0 | 1 |  | Forcados | 10699.793 | 9402.5088 | 5597.5527
|  | 9011.5 | 8483.5 | 33.2 | 4876.5631 | 2594 | 686.1 | 21.5 | 104.7 | Cased Hole | Rod Pump | Western Niger Delta | 518.3532 | 50.2417 | 1516.9716 | 2499.7995 | 298.478 | 1255.1009 | 12.2679 | 1480.53 | 1506.9359 | 3288.7154 | 74.5298 | 1241.5489 | 64.3452 | 855.5745 | 253.5385 | 2.9915 | 45.3722 | 10729.5 | 9431.5 | 5612.5 | 34.85 | 1.1 | 16325 | 994.6254 | 7.46 | 0.85158 | 20.6289 | 107511.7462 | 32.9967 | 14.7 | 64.6414 | 89.1882 | 0 | 1 |  | Forcados | 10699.793 | 9402.5088 | 5597.5527
|  | 9011.5 | 8483.5 | 33.2 | 4876.5631 | 2594 | 686.1 | 21.5 | 104.7 | Cased Hole | Rod Pump | Western Niger Delta | 518.3532 | 50.2417 | 1516.9716 | 2499.7995 | 298.478 | 1255.1009 | 12.2679 | 1480.53 | 1506.9359 | 3288.7154 | 74.5298 | 1241.5489 | 64.3452 | 855.5745 | 253.5385 | 2.9915 | 45.3722 | 10729.5 | 9431.5 | 5612.5 | 34.85 | 1.1 | 16325 | 994.6254 | 7.46 | 0.85158 | 20.6289 | 107511.7462 | 32.9967 | 14.7 | 64.6414 | 89.1882 | 0 | 1 |  | Forcados | 10699.793 | 9402.5088 | 5597.5527
|  | 9011.5 | 8483.5 | 33.2 | 4876.5631 | 2594 | 686.1 | 21.5 | 104.7 | Cased Hole | Rod Pump | Western Niger Delta | 518.3532 | 50.2417 | 1516.9716 | 2499.7995 | 298.478 | 1255.1009 | 12.2679 | 1480.53 | 1506.9359 | 3288.7154 | 74.5298 | 1241.5489 | 64.3452 | 855.5745 | 253.5385 | 2.9915 | 45.3722 | 10729.5 | 9431.5 | 5612.5 | 34.85 | 1.1 | 16325 | 994.6254 | 7.46 | 0.85158 | 20.6289 | 107511.7462 | 32.9967 | 14.7 | 64.6414 | 89.1882 | 0 | 1 |  | Forcados | 10699.793 | 9402.5088 | 5597.5527
|  | 9011.5 | 8483.5 | 33.2 | 4876.5631 | 2594 | 686.1 | 21.5 | 104.7 | Cased Hole | Rod Pump | Western Niger Delta | 518.3532 | 50.2417 | 1516.9716 | 2499.7995 | 298.478 | 1255.1009 | 12.2679 | 1480.53 | 1506.9359 | 3288.7154 | 74.5298 | 1241.5489 | 64.3452 | 855.5745 | 253.5385 | 2.9915 | 45.3722 | 10729.5 | 9431.5 | 5612.5 | 34.85 | 1.1 | 16325 | 994.6254 | 7.46 | 0.85158 | 20.6289 | 107511.7462 | 32.9967 | 14.7 | 64.6414 | 89.1882 | 0 | 1 |  | Forcados | 10699.793 | 9402.5088 | 5597.5527
|  | 9011.5 | 8483.5 | 33.2 | 4876.5631 | 2594 | 686.1 | 21.5 | 104.7 | Cased Hole | Rod Pump | Western Niger Delta | 518.3532 | 50.2417 | 1516.9716 | 2499.7995 | 298.478 | 1255.1009 | 12.2679 | 1480.53 | 1506.9359 | 3288.7154 | 74.5298 | 1241.5489 | 64.3452 | 855.5745 | 253.5385 | 2.9915 | 45.3722 | 10729.5 | 9431.5 | 5612.5 | 34.85 | 1.1 | 16325 | 994.6254 | 7.46 | 0.85158 | 20.6289 | 107511.7462 | 32.9967 | 14.7 | 64.6414 | 89.1882 | 0 | 1 |  | Forcados | 10699.793 | 9402.5088 | 5597.5527
|  | 9011.5 | 8483.5 | 33.2 | 4876.5631 | 2594 | 686.1 | 21.5 | 104.7 | Cased Hole | Rod Pump | Western Niger Delta | 518.3532 | 50.2417 | 1516.9716 | 2499.7995 | 298.478 | 1255.1009 | 12.2679 | 1480.53 | 1506.9359 | 3288.7154 | 74.5298 | 1241.5489 | 64.3452 | 855.5745 | 253.5385 | 2.9915 | 45.3722 | 10729.5 | 9431.5 | 5612.5 | 34.85 | 1.1 | 16325 | 994.6254 | 7.46 | 0.85158 | 20.6289 | 107511.7462 | 32.9967 | 14.7 | 64.6414 | 89.1882 | 0 | 1 |  | Forcados | 10699.793 | 9402.5088 | 5597.5527
|  | 9011.5 | 8483.5 | 33.2 | 4876.5631 | 2594 | 686.1 | 21.5 | 104.7 | Cased Hole | Rod Pump | Western Niger Delta | 518.3532 | 50.2417 | 1516.9716 | 2499.7995 | 298.478 | 1255.1009 | 12.2679 | 1480.53 | 1506.9359 | 3288.7154 | 74.5298 | 1241.5489 | 64.3452 | 855.5745 | 253.5385 | 2.9915 | 45.3722 | 10729.5 | 9431.5 | 5612.5 | 34.85 | 1.1 | 16325 | 994.6254 | 7.46 | 0.85158 | 20.6289 | 107511.7462 | 32.9967 | 14.7 | 64.6414 | 89.1882 | 0 | 1 |  | Forcados | 10699.793 | 9402.5088 | 5597.5527
|  | 9011.5 | 8483.5 | 33.2 | 4876.5631 | 2594 | 686.1 | 21.5 | 104.7 | Cased Hole | Rod Pump | Western Niger Delta | 518.3532 | 50.2417 | 1516.9716 | 2499.7995 | 298.478 | 1255.1009 | 12.2679 | 1480.53 | 1506.9359 | 3288.7154 | 74.5298 | 1241.5489 | 64.3452 | 855.5745 | 253.5385 | 2.9915 | 45.3722 | 10729.5 | 9431.5 | 5612.5 | 34.85 | 1.1 | 16325 | 994.6254 | 7.46 | 0.85158 | 20.6289 | 107511.7462 | 32.9967 | 14.7 | 64.6414 | 89.1882 | 0 | 1 |  | Forcados | 10699.793 | 9402.5088 | 5597.5527
|  | 9011.5 | 8483.5 | 33.2 | 4876.5631 | 2594 | 686.1 | 21.5 | 104.7 | Cased Hole | Rod Pump | Western Niger Delta | 518.3532 | 50.2417 | 1516.9716 | 2499.7995 | 298.478 | 1255.1009 | 12.2679 | 1480.53 | 1506.9359 | 3288.7154 | 74.5298 | 1241.5489 | 64.3452 | 855.5745 | 253.5385 | 2.9915 | 45.3722 | 10729.5 | 9431.5 | 5612.5 | 34.85 | 1.1 | 16325 | 994.6254 | 7.46 | 0.85158 | 20.6289 | 107511.7462 | 32.9967 | 14.7 | 64.6414 | 89.1882 | 0 | 1 |  | Forcados | 10699.793 | 9402.5088 | 5597.5527
|  | 9011.5 | 8483.5 | 33.2 | 4876.5631 | 2594 | 686.1 | 21.5 | 104.7 | Cased Hole | Rod Pump | Western Niger Delta | 518.3532 | 50.2417 | 1516.9716 | 2499.7995 | 298.478 | 1255.1009 | 12.2679 | 1480.53 | 1506.9359 | 3288.7154 | 74.5298 | 1241.5489 | 64.3452 | 855.5745 | 253.5385 | 2.9915 | 45.3722 | 10729.5 | 9431.5 | 5612.5 | 34.85 | 1.1 | 16325 | 994.6254 | 7.46 | 0.85158 | 20.6289 | 107511.7462 | 32.9967 | 14.7 | 64.6414 | 89.1882 | 0 | 1 |  | Forcados | 10699.793 | 9402.5088 | 5597.5527
|  | 9011.5 | 8483.5 | 33.2 | 4876.5631 | 2594 | 686.1 | 21.5 | 104.7 | Cased Hole | Rod Pump | Western Niger Delta | 518.3532 | 50.2417 | 1516.9716 | 2499.7995 | 298.478 | 1255.1009 | 12.2679 | 1480.53 | 1506.9359 | 3288.7154 | 74.5298 | 1241.5489 | 64.3452 | 855.5745 | 253.5385 | 2.9915 | 45.3722 | 10729.5 | 9431.5 | 5612.5 | 34.85 | 1.1 | 16325 | 994.6254 | 7.46 | 0.85158 | 20.6289 | 107511.7462 | 32.9967 | 14.7 | 64.6414 | 89.1882 | 0 | 1 |  | Forcados | 10699.793 | 9402.5088 | 5597.5527
|  | 9011.5 | 8483.5 | 33.2 | 4876.5631 | 2594 | 686.1 | 21.5 | 104.7 | Cased Hole | Rod Pump | Western Niger Delta | 518.3532 | 50.2417 | 1516.9716 | 2499.7995 | 298.478 | 1255.1009 | 12.2679 | 1480.53 | 1506.9359 | 3288.7154 | 74.5298 | 1241.5489 | 64.3452 | 855.5745 | 253.5385 | 2.9915 | 45.3722 | 10729.5 | 9431.5 | 5612.5 | 34.85 | 1.1 | 16325 | 994.6254 | 7.46 | 0.85158 | 20.6289 | 107511.7462 | 32.9967 | 14.7 | 64.6414 | 89.1882 | 0 | 1 |  | Forcados | 10699.793 | 9402.5088 | 5597.5527
|  | 9011.5 | 8483.5 | 33.2 | 4876.5631 | 2594 | 686.1 | 21.5 | 104.7 | Cased Hole | Rod Pump | Western Niger Delta | 518.3532 | 50.2417 | 1516.9716 | 2499.7995 | 298.478 | 1255.1009 | 12.2679 | 1480.53 | 1506.9359 | 3288.7154 | 74.5298 | 1241.5489 | 64.3452 | 855.5745 | 253.5385 | 2.9915 | 45.3722 | 10729.5 | 9431.5 | 5612.5 | 34.85 | 1.1 | 16325 | 994.6254 | 7.46 | 0.85158 | 20.6289 | 107511.7462 | 32.9967 | 14.7 | 64.6414 | 89.1882 | 0 | 1 |  | Forcados | 10699.793 | 9402.5088 | 5597.5527
|  | 9011.5 | 8483.5 | 33.2 | 4876.5631 | 2594 | 686.1 | 21.5 | 104.7 | Cased Hole | Rod Pump | Western Niger Delta | 518.3532 | 50.2417 | 1516.9716 | 2499.7995 | 298.478 | 1255.1009 | 12.2679 | 1480.53 | 1506.9359 | 3288.7154 | 74.5298 | 1241.5489 | 64.3452 | 855.5745 | 253.5385 | 2.9915 | 45.3722 | 10729.5 | 9431.5 | 5612.5 | 34.85 | 1.1 | 16325 | 994.6254 | 7.46 | 0.85158 | 20.6289 | 107511.7462 | 32.9967 | 14.7 | 64.6414 | 89.1882 | 0 | 1 |  | Forcados | 10699.793 | 9402.5088 | 5597.5527
|  | 9011.5 | 8483.5 | 33.2 | 4876.5631 | 2594 | 686.1 | 21.5 | 104.7 | Cased Hole | Rod Pump | Western Niger Delta | 518.3532 | 50.2417 | 1516.9716 | 2499.7995 | 298.478 | 1255.1009 | 12.2679 | 1480.53 | 1506.9359 | 3288.7154 | 74.5298 | 1241.5489 | 64.3452 | 855.5745 | 253.5385 | 2.9915 | 45.3722 | 10729.5 | 9431.5 | 5612.5 | 34.85 | 1.1 | 16325 | 994.6254 | 7.46 | 0.85158 | 20.6289 | 107511.7462 | 32.9967 | 14.7 | 64.6414 | 89.1882 | 0 | 1 |  | Forcados | 10699.793 | 9402.5088 | 5597.5527
|  | 9011.5 | 8483.5 | 33.2 | 4876.5631 | 2594 | 686.1 | 21.5 | 104.7 | Cased Hole | Rod Pump | Western Niger Delta | 518.3532 | 50.2417 | 1516.9716 | 2499.7995 | 298.478 | 1255.1009 | 12.2679 | 1480.53 | 1506.9359 | 3288.7154 | 74.5298 | 1241.5489 | 64.3452 | 855.5745 | 253.5385 | 2.9915 | 45.3722 | 10729.5 | 9431.5 | 5612.5 | 34.85 | 1.1 | 16325 | 994.6254 | 7.46 | 0.85158 | 20.6289 | 107511.7462 | 32.9967 | 14.7 | 64.6414 | 89.1882 | 0 | 1 |  | Forcados | 10699.793 | 9402.5088 | 5597.5527
|  | 9011.5 | 8483.5 | 33.2 | 4876.5631 | 2594 | 686.1 | 21.5 | 104.7 | Cased Hole | Rod Pump | Western Niger Delta | 518.3532 | 50.2417 | 1516.9716 | 2499.7995 | 298.478 | 1255.1009 | 12.2679 | 1480.53 | 1506.9359 | 3288.7154 | 74.5298 | 1241.5489 | 64.3452 | 855.5745 | 253.5385 | 2.9915 | 45.3722 | 10729.5 | 9431.5 | 5612.5 | 34.85 | 1.1 | 16325 | 994.6254 | 7.46 | 0.85158 | 20.6289 | 107511.7462 | 32.9967 | 14.7 | 64.6414 | 89.1882 | 0 | 1 |  | Forcados | 10699.793 | 9402.5088 | 5597.5527
|  | 9011.5 | 8483.5 | 33.2 | 4876.5631 | 2594 | 686.1 | 21.5 | 104.7 | Cased Hole | Rod Pump | Western Niger Delta | 518.3532 | 50.2417 | 1516.9716 | 2499.7995 | 298.478 | 1255.1009 | 12.2679 | 1480.53 | 1506.9359 | 3288.7154 | 74.5298 | 1241.5489 | 64.3452 | 855.5745 | 253.5385 | 2.9915 | 45.3722 | 10729.5 | 9431.5 | 5612.5 | 34.85 | 1.1 | 16325 | 994.6254 | 7.46 | 0.85158 | 20.6289 | 107511.7462 | 32.9967 | 14.7 | 64.6414 | 89.1882 | 0 | 1 |  | Forcados | 10699.793 | 9402.5088 | 5597.5527
|  | 9011.5 | 8483.5 | 33.2 | 4876.5631 | 2594 | 686.1 | 21.5 | 104.7 | Cased Hole | Rod Pump | Western Niger Delta | 518.3532 | 50.2417 | 1516.9716 | 2499.7995 | 298.478 | 1255.1009 | 12.2679 | 1480.53 | 1506.9359 | 3288.7154 | 74.5298 | 1241.5489 | 64.3452 | 855.5745 | 253.5385 | 2.9915 | 45.3722 | 10729.5 | 9431.5 | 5612.5 | 34.85 | 1.1 | 16325 | 994.6254 | 7.46 | 0.85158 | 20.6289 | 107511.7462 | 32.9967 | 14.7 | 64.6414 | 89.1882 | 0 | 1 |  | Forcados | 10699.793 | 9402.5088 | 5597.5527
|  | 9011.5 | 8483.5 | 33.2 | 4876.5631 | 2594 | 686.1 | 21.5 | 104.7 | Cased Hole | Rod Pump | Western Niger Delta | 518.3532 | 50.2417 | 1516.9716 | 2499.7995 | 298.478 | 1255.1009 | 12.2679 | 1480.53 | 1506.9359 | 3288.7154 | 74.5298 | 1241.5489 | 64.3452 | 855.5745 | 253.5385 | 2.9915 | 45.3722 | 10729.5 | 9431.5 | 5612.5 | 34.85 | 1.1 | 16325 | 994.6254 | 7.46 | 0.85158 | 20.6289 | 107511.7462 | 32.9967 | 14.7 | 64.6414 | 89.1882 | 0 | 1 |  | Forcados | 10699.793 | 9402.5088 | 5597.5527
|  | 9011.5 | 8483.5 | 33.2 | 4876.5631 | 2594 | 686.1 | 21.5 | 104.7 | Cased Hole | Rod Pump | Western Niger Delta | 518.3532 | 50.2417 | 1516.9716 | 2499.7995 | 298.478 | 1255.1009 | 12.2679 | 1480.53 | 1506.9359 | 3288.7154 | 74.5298 | 1241.5489 | 64.3452 | 855.5745 | 253.5385 | 2.9915 | 45.3722 | 10729.5 | 9431.5 | 5612.5 | 34.85 | 1.1 | 16325 | 994.6254 | 7.46 | 0.85158 | 20.6289 | 107511.7462 | 32.9967 | 14.7 | 64.6414 | 89.1882 | 0 | 1 |  | Forcados | 10699.793 | 9402.5088 | 5597.5527
|  | 9011.5 | 8483.5 | 33.2 | 4876.5631 | 2594 | 686.1 | 21.5 | 104.7 | Cased Hole | Rod Pump | Western Niger Delta | 518.3532 | 50.2417 | 1516.9716 | 2499.7995 | 298.478 | 1255.1009 | 12.2679 | 1480.53 | 1506.9359 | 3288.7154 | 74.5298 | 1241.5489 | 64.3452 | 855.5745 | 253.5385 | 2.9915 | 45.3722 | 10729.5 | 9431.5 | 5612.5 | 34.85 | 1.1 | 16325 | 994.6254 | 7.46 | 0.85158 | 20.6289 | 107511.7462 | 32.9967 | 14.7 | 64.6414 | 89.1882 | 0 | 1 |  | Forcados | 10699.793 | 9402.5088 | 5597.5527
|  | 9011.5 | 8483.5 | 33.2 | 4876.5631 | 2594 | 686.1 | 21.5 | 104.7 | Cased Hole | Rod Pump | Western Niger Delta | 518.3532 | 50.2417 | 1516.9716 | 2499.7995 | 298.478 | 1255.1009 | 12.2679 | 1480.53 | 1506.9359 | 3288.7154 | 74.5298 | 1241.5489 | 64.3452 | 855.5745 | 253.5385 | 2.9915 | 45.3722 | 10729.5 | 9431.5 | 5612.5 | 34.85 | 1.1 | 16325 | 994.6254 | 7.46 | 0.85158 | 20.6289 | 107511.7462 | 32.9967 | 14.7 | 64.6414 | 89.1882 | 0 | 1 |  | Forcados | 10699.793 | 9402.5088 | 5597.5527
|  | 9011.5 | 8483.5 | 33.2 | 4876.5631 | 2594 | 686.1 | 21.5 | 104.7 | Cased Hole | Rod Pump | Western Niger Delta | 518.3532 | 50.2417 | 1516.9716 | 2499.7995 | 298.478 | 1255.1009 | 12.2679 | 1480.53 | 1506.9359 | 3288.7154 | 74.5298 | 1241.5489 | 64.3452 | 855.5745 | 253.5385 | 2.9915 | 45.3722 | 10729.5 | 9431.5 | 5612.5 | 34.85 | 1.1 | 16325 | 994.6254 | 7.46 | 0.85158 | 20.6289 | 107511.7462 | 32.9967 | 14.7 | 64.6414 | 89.1882 | 0 | 1 |  | Forcados | 10699.793 | 9402.5088 | 5597.5527
|  | 9011.5 | 8483.5 | 33.2 | 4876.5631 | 2594 | 686.1 | 21.5 | 104.7 | Cased Hole | Rod Pump | Western Niger Delta | 518.3532 | 50.2417 | 1516.9716 | 2499.7995 | 298.478 | 1255.1009 | 12.2679 | 1480.53 | 1506.9359 | 3288.7154 | 74.5298 | 1241.5489 | 64.3452 | 855.5745 | 253.5385 | 2.9915 | 45.3722 | 10729.5 | 9431.5 | 5612.5 | 34.85 | 1.1 | 16325 | 994.6254 | 7.46 | 0.85158 | 20.6289 | 107511.7462 | 32.9967 | 14.7 | 64.6414 | 89.1882 | 0 | 1 |  | Forcados | 10699.793 | 9402.5088 | 5597.5527
|  | 9011.5 | 8483.5 | 33.2 | 4876.5631 | 2594 | 686.1 | 21.5 | 104.7 | Cased Hole | Rod Pump | Western Niger Delta | 518.3532 | 50.2417 | 1516.9716 | 2499.7995 | 298.478 | 1255.1009 | 12.2679 | 1480.53 | 1506.9359 | 3288.7154 | 74.5298 | 1241.5489 | 64.3452 | 855.5745 | 253.5385 | 2.9915 | 45.3722 | 10729.5 | 9431.5 | 5612.5 | 34.85 | 1.1 | 16325 | 994.6254 | 7.46 | 0.85158 | 20.6289 | 107511.7462 | 32.9967 | 14.7 | 64.6414 | 89.1882 | 0 | 1 |  | Forcados | 10699.793 | 9402.5088 | 5597.5527
|  | 9011.5 | 8483.5 | 33.2 | 4876.5631 | 2594 | 686.1 | 21.5 | 104.7 | Cased Hole | Rod Pump | Western Niger Delta | 518.3532 | 50.2417 | 1516.9716 | 2499.7995 | 298.478 | 1255.1009 | 12.2679 | 1480.53 | 1506.9359 | 3288.7154 | 74.5298 | 1241.5489 | 64.3452 | 855.5745 | 253.5385 | 2.9915 | 45.3722 | 10729.5 | 9431.5 | 5612.5 | 34.85 | 1.1 | 16325 | 994.6254 | 7.46 | 0.85158 | 20.6289 | 107511.7462 | 32.9967 | 14.7 | 64.6414 | 89.1882 | 0 | 1 |  | Forcados | 10699.793 | 9402.5088 | 5597.5527
|  | 9011.5 | 8483.5 | 33.2 | 4876.5631 | 2594 | 686.1 | 21.5 | 104.7 | Cased Hole | Rod Pump | Western Niger Delta | 518.3532 | 50.2417 | 1516.9716 | 2499.7995 | 298.478 | 1255.1009 | 12.2679 | 1480.53 | 1506.9359 | 3288.7154 | 74.5298 | 1241.5489 | 64.3452 | 855.5745 | 253.5385 | 2.9915 | 45.3722 | 10729.5 | 9431.5 | 5612.5 | 34.85 | 1.1 | 16325 | 994.6254 | 7.46 | 0.85158 | 20.6289 | 107511.7462 | 32.9967 | 14.7 | 64.6414 | 89.1882 | 0 | 1 |  | Forcados | 10699.793 | 9402.5088 | 5597.5527
|  | 9011.5 | 8483.5 | 33.2 | 4876.5631 | 2594 | 686.1 | 21.5 | 104.7 | Cased Hole | Rod Pump | Western Niger Delta | 518.3532 | 50.2417 | 1516.9716 | 2499.7995 | 298.478 | 1255.1009 | 12.2679 | 1480.53 | 1506.9359 | 3288.7154 | 74.5298 | 1241.5489 | 64.3452 | 855.5745 | 253.5385 | 2.9915 | 45.3722 | 10729.5 | 9431.5 | 5612.5 | 34.85 | 1.1 | 16325 | 994.6254 | 7.46 | 0.85158 | 20.6289 | 107511.7462 | 32.9967 | 14.7 | 64.6414 | 89.1882 | 0 | 1 |  | Forcados | 10699.793 | 9402.5088 | 5597.5527
|  | 9011.5 | 8483.5 | 33.2 | 4876.5631 | 2594 | 686.1 | 21.5 | 104.7 | Cased Hole | Rod Pump | Western Niger Delta | 518.3532 | 50.2417 | 1516.9716 | 2499.7995 | 298.478 | 1255.1009 | 12.2679 | 1480.53 | 1506.9359 | 3288.7154 | 74.5298 | 1241.5489 | 64.3452 | 855.5745 | 253.5385 | 2.9915 | 45.3722 | 10729.5 | 9431.5 | 5612.5 | 34.85 | 1.1 | 16325 | 994.6254 | 7.46 | 0.85158 | 20.6289 | 107511.7462 | 32.9967 | 14.7 | 64.6414 | 89.1882 | 0 | 1 |  | Forcados | 10699.793 | 9402.5088 | 5597.5527
|  | 9011.5 | 8483.5 | 33.2 | 4876.5631 | 2594 | 686.1 | 21.5 | 104.7 | Cased Hole | Rod Pump | Western Niger Delta | 518.3532 | 50.2417 | 1516.9716 | 2499.7995 | 298.478 | 1255.1009 | 12.2679 | 1480.53 | 1506.9359 | 3288.7154 | 74.5298 | 1241.5489 | 64.3452 | 855.5745 | 253.5385 | 2.9915 | 45.3722 | 10729.5 | 9431.5 | 5612.5 | 34.85 | 1.1 | 16325 | 994.6254 | 7.46 | 0.85158 | 20.6289 | 107511.7462 | 32.9967 | 14.7 | 64.6414 | 89.1882 | 0 | 1 |  | Forcados | 10699.793 | 9402.5088 | 5597.5527
|  | 9011.5 | 8483.5 | 33.2 | 4876.5631 | 2594 | 686.1 | 21.5 | 104.7 | Cased Hole | Rod Pump | Western Niger Delta | 518.3532 | 50.2417 | 1516.9716 | 2499.7995 | 298.478 | 1255.1009 | 12.2679 | 1480.53 | 1506.9359 | 3288.7154 | 74.5298 | 1241.5489 | 64.3452 | 855.5745 | 253.5385 | 2.9915 | 45.3722 | 10729.5 | 9431.5 | 5612.5 | 34.85 | 1.1 | 16325 | 994.6254 | 7.46 | 0.85158 | 20.6289 | 107511.7462 | 32.9967 | 14.7 | 64.6414 | 89.1882 | 0 | 1 |  | Forcados | 10699.793 | 9402.5088 | 5597.5527
|  | 9011.5 | 8483.5 | 33.2 | 4876.5631 | 2594 | 686.1 | 21.5 | 104.7 | Cased Hole | Rod Pump | Western Niger Delta | 518.3532 | 50.2417 | 1516.9716 | 2499.7995 | 298.478 | 1255.1009 | 12.2679 | 1480.53 | 1506.9359 | 3288.7154 | 74.5298 | 1241.5489 | 64.3452 | 855.5745 | 253.5385 | 2.9915 | 45.3722 | 10729.5 | 9431.5 | 5612.5 | 34.85 | 1.1 | 16325 | 994.6254 | 7.46 | 0.85158 | 20.6289 | 107511.7462 | 32.9967 | 14.7 | 64.6414 | 89.1882 | 0 | 1 |  | Forcados | 10699.793 | 9402.5088 | 5597.5527
|  | 9011.5 | 8483.5 | 33.2 | 4876.5631 | 2594 | 686.1 | 21.5 | 104.7 | Cased Hole | Rod Pump | Western Niger Delta | 518.3532 | 50.2417 | 1516.9716 | 2499.7995 | 298.478 | 1255.1009 | 12.2679 | 1480.53 | 1506.9359 | 3288.7154 | 74.5298 | 1241.5489 | 64.3452 | 855.5745 | 253.5385 | 2.9915 | 45.3722 | 10729.5 | 9431.5 | 5612.5 | 34.85 | 1.1 | 16325 | 994.6254 | 7.46 | 0.85158 | 20.6289 | 107511.7462 | 32.9967 | 14.7 | 64.6414 | 89.1882 | 0 | 1 |  | Forcados | 10699.793 | 9402.5088 | 5597.5527
|  | 9011.5 | 8483.5 | 33.2 | 4876.5631 | 2594 | 686.1 | 21.5 | 104.7 | Cased Hole | Rod Pump | Western Niger Delta | 518.3532 | 50.2417 | 1516.9716 | 2499.7995 | 298.478 | 1255.1009 | 12.2679 | 1480.53 | 1506.9359 | 3288.7154 | 74.5298 | 1241.5489 | 64.3452 | 855.5745 | 253.5385 | 2.9915 | 45.3722 | 10729.5 | 9431.5 | 5612.5 | 34.85 | 1.1 | 16325 | 994.6254 | 7.46 | 0.85158 | 20.6289 | 107511.7462 | 32.9967 | 14.7 | 64.6414 | 89.1882 | 0 | 1 |  | Forcados | 10699.793 | 9402.5088 | 5597.5527
|  | 9011.5 | 8483.5 | 33.2 | 4876.5631 | 2594 | 686.1 | 21.5 | 104.7 | Cased Hole | Rod Pump | Western Niger Delta | 518.3532 | 50.2417 | 1516.9716 | 2499.7995 | 298.478 | 1255.1009 | 12.2679 | 1480.53 | 1506.9359 | 3288.7154 | 74.5298 | 1241.5489 | 64.3452 | 855.5745 | 253.5385 | 2.9915 | 45.3722 | 10729.5 | 9431.5 | 5612.5 | 34.85 | 1.1 | 16325 | 994.6254 | 7.46 | 0.85158 | 20.6289 | 107511.7462 | 32.9967 | 14.7 | 64.6414 | 89.1882 | 0 | 1 |  | Forcados | 10699.793 | 9402.5088 | 5597.5527
|  | 9011.5 | 8483.5 | 33.2 | 4876.5631 | 2594 | 686.1 | 21.5 | 104.7 | Cased Hole | Rod Pump | Western Niger Delta | 518.3532 | 50.2417 | 1516.9716 | 2499.7995 | 298.478 | 1255.1009 | 12.2679 | 1480.53 | 1506.9359 | 3288.7154 | 74.5298 | 1241.5489 | 64.3452 | 855.5745 | 253.5385 | 2.9915 | 45.3722 | 10729.5 | 9431.5 | 5612.5 | 34.85 | 1.1 | 16325 | 994.6254 | 7.46 | 0.85158 | 20.6289 | 107511.7462 | 32.9967 | 14.7 | 64.6414 | 89.1882 | 0 | 1 |  | Forcados | 10699.793 | 9402.5088 | 5597.5527
|  | 9011.5 | 8483.5 | 33.2 | 4876.5631 | 2594 | 686.1 | 21.5 | 104.7 | Cased Hole | Rod Pump | Western Niger Delta | 518.3532 | 50.2417 | 1516.9716 | 2499.7995 | 298.478 | 1255.1009 | 12.2679 | 1480.53 | 1506.9359 | 3288.7154 | 74.5298 | 1241.5489 | 64.3452 | 855.5745 | 253.5385 | 2.9915 | 45.3722 | 10729.5 | 9431.5 | 5612.5 | 34.85 | 1.1 | 16325 | 994.6254 | 7.46 | 0.85158 | 20.6289 | 107511.7462 | 32.9967 | 14.7 | 64.6414 | 89.1882 | 0 | 1 |  | Forcados | 10699.793 | 9402.5088 | 5597.5527
|  | 9011.5 | 8483.5 | 33.2 | 4876.5631 | 2594 | 686.1 | 21.5 | 104.7 | Cased Hole | Rod Pump | Western Niger Delta | 518.3532 | 50.2417 | 1516.9716 | 2499.7995 | 298.478 | 1255.1009 | 12.2679 | 1480.53 | 1506.9359 | 3288.7154 | 74.5298 | 1241.5489 | 64.3452 | 855.5745 | 253.5385 | 2.9915 | 45.3722 | 10729.5 | 9431.5 | 5612.5 | 34.85 | 1.1 | 16325 | 994.6254 | 7.46 | 0.85158 | 20.6289 | 107511.7462 | 32.9967 | 14.7 | 64.6414 | 89.1882 | 0 | 1 |  | Forcados | 10699.793 | 9402.5088 | 5597.5527
|  | 9011.5 | 8483.5 | 33.2 | 4876.5631 | 2594 | 686.1 | 21.5 | 104.7 | Cased Hole | Rod Pump | Western Niger Delta | 518.3532 | 50.2417 | 1516.9716 | 2499.7995 | 298.478 | 1255.1009 | 12.2679 | 1480.53 | 1506.9359 | 3288.7154 | 74.5298 | 1241.5489 | 64.3452 | 855.5745 | 253.5385 | 2.9915 | 45.3722 | 10729.5 | 9431.5 | 5612.5 | 34.85 | 1.1 | 16325 | 994.6254 | 7.46 | 0.85158 | 20.6289 | 107511.7462 | 32.9967 | 14.7 | 64.6414 | 89.1882 | 0 | 1 |  | Forcados | 10699.793 | 9402.5088 | 5597.5527
|  | 9011.5 | 8483.5 | 33.2 | 4876.5631 | 2594 | 686.1 | 21.5 | 104.7 | Cased Hole | Rod Pump | Western Niger Delta | 518.3532 | 50.2417 | 1516.9716 | 2499.7995 | 298.478 | 1255.1009 | 12.2679 | 1480.53 | 1506.9359 | 3288.7154 | 74.5298 | 1241.5489 | 64.3452 | 855.5745 | 253.5385 | 2.9915 | 45.3722 | 10729.5 | 9431.5 | 5612.5 | 34.85 | 1.1 | 16325 | 994.6254 | 7.46 | 0.85158 | 20.6289 | 107511.7462 | 32.9967 | 14.7 | 64.6414 | 89.1882 | 0 | 1 |  | Forcados | 10699.793 | 9402.5088 | 5597.5527
|  | 9011.5 | 8483.5 | 33.2 | 4876.5631 | 2594 | 686.1 | 21.5 | 104.7 | Cased Hole | Rod Pump | Western Niger Delta | 518.3532 | 50.2417 | 1516.9716 | 2499.7995 | 298.478 | 1255.1009 | 12.2679 | 1480.53 | 1506.9359 | 3288.7154 | 74.5298 | 1241.5489 | 64.3452 | 855.5745 | 253.5385 | 2.9915 | 45.3722 | 10729.5 | 9431.5 | 5612.5 | 34.85 | 1.1 | 16325 | 994.6254 | 7.46 | 0.85158 | 20.6289 | 107511.7462 | 32.9967 | 14.7 | 64.6414 | 89.1882 | 0 | 1 |  | Forcados | 10699.793 | 9402.5088 | 5597.5527
|  | 9011.5 | 8483.5 | 33.2 | 4876.5631 | 2594 | 686.1 | 21.5 | 104.7 | Cased Hole | Rod Pump | Western Niger Delta | 518.3532 | 50.2417 | 1516.9716 | 2499.7995 | 298.478 | 1255.1009 | 12.2679 | 1480.53 | 1506.9359 | 3288.7154 | 74.5298 | 1241.5489 | 64.3452 | 855.5745 | 253.5385 | 2.9915 | 45.3722 | 10729.5 | 9431.5 | 5612.5 | 34.85 | 1.1 | 16325 | 994.6254 | 7.46 | 0.85158 | 20.6289 | 107511.7462 | 32.9967 | 14.7 | 64.6414 | 89.1882 | 0 | 1 |  | Forcados | 10699.793 | 9402.5088 | 5597.5527
|  | 9011.5 | 8483.5 | 33.2 | 4876.5631 | 2594 | 686.1 | 21.5 | 104.7 | Cased Hole | Rod Pump | Western Niger Delta | 518.3532 | 50.2417 | 1516.9716 | 2499.7995 | 298.478 | 1255.1009 | 12.2679 | 1480.53 | 1506.9359 | 3288.7154 | 74.5298 | 1241.5489 | 64.3452 | 855.5745 | 253.5385 | 2.9915 | 45.3722 | 10729.5 | 9431.5 | 5612.5 | 34.85 | 1.1 | 16325 | 994.6254 | 7.46 | 0.85158 | 20.6289 | 107511.7462 | 32.9967 | 14.7 | 64.6414 | 89.1882 | 0 | 1 |  | Forcados | 10699.793 | 9402.5088 | 5597.5527
|  | 9011.5 | 8483.5 | 33.2 | 4876.5631 | 2594 | 686.1 | 21.5 | 104.7 | Cased Hole | Rod Pump | Western Niger Delta | 518.3532 | 50.2417 | 1516.9716 | 2499.7995 | 298.478 | 1255.1009 | 12.2679 | 1480.53 | 1506.9359 | 3288.7154 | 74.5298 | 1241.5489 | 64.3452 | 855.5745 | 253.5385 | 2.9915 | 45.3722 | 10729.5 | 9431.5 | 5612.5 | 34.85 | 1.1 | 16325 | 994.6254 | 7.46 | 0.85158 | 20.6289 | 107511.7462 | 32.9967 | 14.7 | 64.6414 | 89.1882 | 0 | 1 |  | Forcados | 10699.793 | 9402.5088 | 5597.5527
|  | 9011.5 | 8483.5 | 33.2 | 4876.5631 | 2594 | 686.1 | 21.5 | 104.7 | Cased Hole | Rod Pump | Western Niger Delta | 518.3532 | 50.2417 | 1516.9716 | 2499.7995 | 298.478 | 1255.1009 | 12.2679 | 1480.53 | 1506.9359 | 3288.7154 | 74.5298 | 1241.5489 | 64.3452 | 855.5745 | 253.5385 | 2.9915 | 45.3722 | 10729.5 | 9431.5 | 5612.5 | 34.85 | 1.1 | 16325 | 994.6254 | 7.46 | 0.85158 | 20.6289 | 107511.7462 | 32.9967 | 14.7 | 64.6414 | 89.1882 | 0 | 1 |  | Forcados | 10699.793 | 9402.5088 | 5597.5527
|  | 9011.5 | 8483.5 | 33.2 | 4876.5631 | 2594 | 686.1 | 21.5 | 104.7 | Cased Hole | Rod Pump | Western Niger Delta | 518.3532 | 50.2417 | 1516.9716 | 2499.7995 | 298.478 | 1255.1009 | 12.2679 | 1480.53 | 1506.9359 | 3288.7154 | 74.5298 | 1241.5489 | 64.3452 | 855.5745 | 253.5385 | 2.9915 | 45.3722 | 10729.5 | 9431.5 | 5612.5 | 34.85 | 1.1 | 16325 | 994.6254 | 7.46 | 0.85158 | 20.6289 | 107511.7462 | 32.9967 | 14.7 | 64.6414 | 89.1882 | 0 | 1 |  | Forcados | 10699.793 | 9402.5088 | 5597.5527
|  | 9011.5 | 8483.5 | 33.2 | 4876.5631 | 2594 | 686.1 | 21.5 | 104.7 | Cased Hole | Rod Pump | Western Niger Delta | 518.3532 | 50.2417 | 1516.9716 | 2499.7995 | 298.478 | 1255.1009 | 12.2679 | 1480.53 | 1506.9359 | 3288.7154 | 74.5298 | 1241.5489 | 64.3452 | 855.5745 | 253.5385 | 2.9915 | 45.3722 | 10729.5 | 9431.5 | 5612.5 | 34.85 | 1.1 | 16325 | 994.6254 | 7.46 | 0.85158 | 20.6289 | 107511.7462 | 32.9967 | 14.7 | 64.6414 | 89.1882 | 0 | 1 |  | Forcados | 10699.793 | 9402.5088 | 5597.5527
|  | 9011.5 | 8483.5 | 33.2 | 4876.5631 | 2594 | 686.1 | 21.5 | 104.7 | Cased Hole | Rod Pump | Western Niger Delta | 518.3532 | 50.2417 | 1516.9716 | 2499.7995 | 298.478 | 1255.1009 | 12.2679 | 1480.53 | 1506.9359 | 3288.7154 | 74.5298 | 1241.5489 | 64.3452 | 855.5745 | 253.5385 | 2.9915 | 45.3722 | 10729.5 | 9431.5 | 5612.5 | 34.85 | 1.1 | 16325 | 994.6254 | 7.46 | 0.85158 | 20.6289 | 107511.7462 | 32.9967 | 14.7 | 64.6414 | 89.1882 | 0 | 1 |  | Forcados | 10699.793 | 9402.5088 | 5597.5527
|  | 9011.5 | 8483.5 | 33.2 | 4876.5631 | 2594 | 686.1 | 21.5 | 104.7 | Cased Hole | Rod Pump | Western Niger Delta | 518.3532 | 50.2417 | 1516.9716 | 2499.7995 | 298.478 | 1255.1009 | 12.2679 | 1480.53 | 1506.9359 | 3288.7154 | 74.5298 | 1241.5489 | 64.3452 | 855.5745 | 253.5385 | 2.9915 | 45.3722 | 10729.5 | 9431.5 | 5612.5 | 34.85 | 1.1 | 16325 | 994.6254 | 7.46 | 0.85158 | 20.6289 | 107511.7462 | 32.9967 | 14.7 | 64.6414 | 89.1882 | 0 | 1 |  | Forcados | 10699.793 | 9402.5088 | 5597.5527
|  | 9011.5 | 8483.5 | 33.2 | 4876.5631 | 2594 | 686.1 | 21.5 | 104.7 | Cased Hole | Rod Pump | Western Niger Delta | 518.3532 | 50.2417 | 1516.9716 | 2499.7995 | 298.478 | 1255.1009 | 12.2679 | 1480.53 | 1506.9359 | 3288.7154 | 74.5298 | 1241.5489 | 64.3452 | 855.5745 | 253.5385 | 2.9915 | 45.3722 | 10729.5 | 9431.5 | 5612.5 | 34.85 | 1.1 | 16325 | 994.6254 | 7.46 | 0.85158 | 20.6289 | 107511.7462 | 32.9967 | 14.7 | 64.6414 | 89.1882 | 0 | 1 |  | Forcados | 10699.793 | 9402.5088 | 5597.5527
|  | 9011.5 | 8483.5 | 33.2 | 4876.5631 | 2594 | 686.1 | 21.5 | 104.7 | Cased Hole | Rod Pump | Western Niger Delta | 518.3532 | 50.2417 | 1516.9716 | 2499.7995 | 298.478 | 1255.1009 | 12.2679 | 1480.53 | 1506.9359 | 3288.7154 | 74.5298 | 1241.5489 | 64.3452 | 855.5745 | 253.5385 | 2.9915 | 45.3722 | 10729.5 | 9431.5 | 5612.5 | 34.85 | 1.1 | 16325 | 994.6254 | 7.46 | 0.85158 | 20.6289 | 107511.7462 | 32.9967 | 14.7 | 64.6414 | 89.1882 | 0 | 1 |  | Forcados | 10699.793 | 9402.5088 | 5597.5527
|  | 9011.5 | 8483.5 | 33.2 | 4876.5631 | 2594 | 686.1 | 21.5 | 104.7 | Cased Hole | Rod Pump | Western Niger Delta | 518.3532 | 50.2417 | 1516.9716 | 2499.7995 | 298.478 | 1255.1009 | 12.2679 | 1480.53 | 1506.9359 | 3288.7154 | 74.5298 | 1241.5489 | 64.3452 | 855.5745 | 253.5385 | 2.9915 | 45.3722 | 10729.5 | 9431.5 | 5612.5 | 34.85 | 1.1 | 16325 | 994.6254 | 7.46 | 0.85158 | 20.6289 | 107511.7462 | 32.9967 | 14.7 | 64.6414 | 89.1882 | 0 | 1 |  | Forcados | 10699.793 | 9402.5088 | 5597.5527
|  | 9011.5 | 8483.5 | 33.2 | 4876.5631 | 2594 | 686.1 | 21.5 | 104.7 | Cased Hole | Rod Pump | Western Niger Delta | 518.3532 | 50.2417 | 1516.9716 | 2499.7995 | 298.478 | 1255.1009 | 12.2679 | 1480.53 | 1506.9359 | 3288.7154 | 74.5298 | 1241.5489 | 64.3452 | 855.5745 | 253.5385 | 2.9915 | 45.3722 | 10729.5 | 9431.5 | 5612.5 | 34.85 | 1.1 | 16325 | 994.6254 | 7.46 | 0.85158 | 20.6289 | 107511.7462 | 32.9967 | 14.7 | 64.6414 | 89.1882 | 0 | 1 |  | Forcados | 10699.793 | 9402.5088 | 5597.5527
|  | 9011.5 | 8483.5 | 33.2 | 4876.5631 | 2594 | 686.1 | 21.5 | 104.7 | Cased Hole | Rod Pump | Western Niger Delta | 518.3532 | 50.2417 | 1516.9716 | 2499.7995 | 298.478 | 1255.1009 | 12.2679 | 1480.53 | 1506.9359 | 3288.7154 | 74.5298 | 1241.5489 | 64.3452 | 855.5745 | 253.5385 | 2.9915 | 45.3722 | 10729.5 | 9431.5 | 5612.5 | 34.85 | 1.1 | 16325 | 994.6254 | 7.46 | 0.85158 | 20.6289 | 107511.7462 | 32.9967 | 14.7 | 64.6414 | 89.1882 | 0 | 1 |  | Forcados | 10699.793 | 9402.5088 | 5597.5527
|  | 9011.5 | 8483.5 | 33.2 | 4876.5631 | 2594 | 686.1 | 21.5 | 104.7 | Cased Hole | Rod Pump | Western Niger Delta | 518.3532 | 50.2417 | 1516.9716 | 2499.7995 | 298.478 | 1255.1009 | 12.2679 | 1480.53 | 1506.9359 | 3288.7154 | 74.5298 | 1241.5489 | 64.3452 | 855.5745 | 253.5385 | 2.9915 | 45.3722 | 10729.5 | 9431.5 | 5612.5 | 34.85 | 1.1 | 16325 | 994.6254 | 7.46 | 0.85158 | 20.6289 | 107511.7462 | 32.9967 | 14.7 | 64.6414 | 89.1882 | 0 | 1 |  | Forcados | 10699.793 | 9402.5088 | 5597.5527
|  | 9011.5 | 8483.5 | 33.2 | 4876.5631 | 2594 | 686.1 | 21.5 | 104.7 | Cased Hole | Rod Pump | Western Niger Delta | 518.3532 | 50.2417 | 1516.9716 | 2499.7995 | 298.478 | 1255.1009 | 12.2679 | 1480.53 | 1506.9359 | 3288.7154 | 74.5298 | 1241.5489 | 64.3452 | 855.5745 | 253.5385 | 2.9915 | 45.3722 | 10729.5 | 9431.5 | 5612.5 | 34.85 | 1.1 | 16325 | 994.6254 | 7.46 | 0.85158 | 20.6289 | 107511.7462 | 32.9967 | 14.7 | 64.6414 | 89.1882 | 0 | 1 |  | Forcados | 10699.793 | 9402.5088 | 5597.5527
|  | 9011.5 | 8483.5 | 33.2 | 4876.5631 | 2594 | 686.1 | 21.5 | 104.7 | Cased Hole | Rod Pump | Western Niger Delta | 518.3532 | 50.2417 | 1516.9716 | 2499.7995 | 298.478 | 1255.1009 | 12.2679 | 1480.53 | 1506.9359 | 3288.7154 | 74.5298 | 1241.5489 | 64.3452 | 855.5745 | 253.5385 | 2.9915 | 45.3722 | 10729.5 | 9431.5 | 5612.5 | 34.85 | 1.1 | 16325 | 994.6254 | 7.46 | 0.85158 | 20.6289 | 107511.7462 | 32.9967 | 14.7 | 64.6414 | 89.1882 | 0 | 1 |  | Forcados | 10699.793 | 9402.5088 | 5597.5527
|  | 9011.5 | 8483.5 | 33.2 | 4876.5631 | 2594 | 686.1 | 21.5 | 104.7 | Cased Hole | Rod Pump | Western Niger Delta | 518.3532 | 50.2417 | 1516.9716 | 2499.7995 | 298.478 | 1255.1009 | 12.2679 | 1480.53 | 1506.9359 | 3288.7154 | 74.5298 | 1241.5489 | 64.3452 | 855.5745 | 253.5385 | 2.9915 | 45.3722 | 10729.5 | 9431.5 | 5612.5 | 34.85 | 1.1 | 16325 | 994.6254 | 7.46 | 0.85158 | 20.6289 | 107511.7462 | 32.9967 | 14.7 | 64.6414 | 89.1882 | 0 | 1 |  | Forcados | 10699.793 | 9402.5088 | 5597.5527
|  | 9011.5 | 8483.5 | 33.2 | 4876.5631 | 2594 | 686.1 | 21.5 | 104.7 | Cased Hole | Rod Pump | Western Niger Delta | 518.3532 | 50.2417 | 1516.9716 | 2499.7995 | 298.478 | 1255.1009 | 12.2679 | 1480.53 | 1506.9359 | 3288.7154 | 74.5298 | 1241.5489 | 64.3452 | 855.5745 | 253.5385 | 2.9915 | 45.3722 | 10729.5 | 9431.5 | 5612.5 | 34.85 | 1.1 | 16325 | 994.6254 | 7.46 | 0.85158 | 20.6289 | 107511.7462 | 32.9967 | 14.7 | 64.6414 | 89.1882 | 0 | 1 |  | Forcados | 10699.793 | 9402.5088 | 5597.5527
|  | 9011.5 | 8483.5 | 33.2 | 4876.5631 | 2594 | 686.1 | 21.5 | 104.7 | Cased Hole | Rod Pump | Western Niger Delta | 518.3532 | 50.2417 | 1516.9716 | 2499.7995 | 298.478 | 1255.1009 | 12.2679 | 1480.53 | 1506.9359 | 3288.7154 | 74.5298 | 1241.5489 | 64.3452 | 855.5745 | 253.5385 | 2.9915 | 45.3722 | 10729.5 | 9431.5 | 5612.5 | 34.85 | 1.1 | 16325 | 994.6254 | 7.46 | 0.85158 | 20.6289 | 107511.7462 | 32.9967 | 14.7 | 64.6414 | 89.1882 | 0 | 1 |  | Forcados | 10699.793 | 9402.5088 | 5597.5527
|  | 9011.5 | 8483.5 | 33.2 | 4876.5631 | 2594 | 686.1 | 21.5 | 104.7 | Cased Hole | Rod Pump | Western Niger Delta | 518.3532 | 50.2417 | 1516.9716 | 2499.7995 | 298.478 | 1255.1009 | 12.2679 | 1480.53 | 1506.9359 | 3288.7154 | 74.5298 | 1241.5489 | 64.3452 | 855.5745 | 253.5385 | 2.9915 | 45.3722 | 10729.5 | 9431.5 | 5612.5 | 34.85 | 1.1 | 16325 | 994.6254 | 7.46 | 0.85158 | 20.6289 | 107511.7462 | 32.9967 | 14.7 | 64.6414 | 89.1882 | 0 | 1 |  | Forcados | 10699.793 | 9402.5088 | 5597.5527
|  | 9011.5 | 8483.5 | 33.2 | 4876.5631 | 2594 | 686.1 | 21.5 | 104.7 | Cased Hole | Rod Pump | Western Niger Delta | 518.3532 | 50.2417 | 1516.9716 | 2499.7995 | 298.478 | 1255.1009 | 12.2679 | 1480.53 | 1506.9359 | 3288.7154 | 74.5298 | 1241.5489 | 64.3452 | 855.5745 | 253.5385 | 2.9915 | 45.3722 | 10729.5 | 9431.5 | 5612.5 | 34.85 | 1.1 | 16325 | 994.6254 | 7.46 | 0.85158 | 20.6289 | 107511.7462 | 32.9967 | 14.7 | 64.6414 | 89.1882 | 0 | 1 |  | Forcados | 10699.793 | 9402.5088 | 5597.5527
|  | 9011.5 | 8483.5 | 33.2 | 4876.5631 | 2594 | 686.1 | 21.5 | 104.7 | Cased Hole | Rod Pump | Western Niger Delta | 518.3532 | 50.2417 | 1516.9716 | 2499.7995 | 298.478 | 1255.1009 | 12.2679 | 1480.53 | 1506.9359 | 3288.7154 | 74.5298 | 1241.5489 | 64.3452 | 855.5745 | 253.5385 | 2.9915 | 45.3722 | 10729.5 | 9431.5 | 5612.5 | 34.85 | 1.1 | 16325 | 994.6254 | 7.46 | 0.85158 | 20.6289 | 107511.7462 | 32.9967 | 14.7 | 64.6414 | 89.1882 | 0 | 1 |  | Forcados | 10699.793 | 9402.5088 | 5597.5527
|  | 9011.5 | 8483.5 | 33.2 | 4876.5631 | 2594 | 686.1 | 21.5 | 104.7 | Cased Hole | Rod Pump | Western Niger Delta | 518.3532 | 50.2417 | 1516.9716 | 2499.7995 | 298.478 | 1255.1009 | 12.2679 | 1480.53 | 1506.9359 | 3288.7154 | 74.5298 | 1241.5489 | 64.3452 | 855.5745 | 253.5385 | 2.9915 | 45.3722 | 10729.5 | 9431.5 | 5612.5 | 34.85 | 1.1 | 16325 | 994.6254 | 7.46 | 0.85158 | 20.6289 | 107511.7462 | 32.9967 | 14.7 | 64.6414 | 89.1882 | 0 | 1 |  | Forcados | 10699.793 | 9402.5088 | 5597.5527
|  | 9011.5 | 8483.5 | 33.2 | 4876.5631 | 2594 | 686.1 | 21.5 | 104.7 | Cased Hole | Rod Pump | Western Niger Delta | 518.3532 | 50.2417 | 1516.9716 | 2499.7995 | 298.478 | 1255.1009 | 12.2679 | 1480.53 | 1506.9359 | 3288.7154 | 74.5298 | 1241.5489 | 64.3452 | 855.5745 | 253.5385 | 2.9915 | 45.3722 | 10729.5 | 9431.5 | 5612.5 | 34.85 | 1.1 | 16325 | 994.6254 | 7.46 | 0.85158 | 20.6289 | 107511.7462 | 32.9967 | 14.7 | 64.6414 | 89.1882 | 0 | 1 |  | Forcados | 10699.793 | 9402.5088 | 5597.5527
|  | 9011.5 | 8483.5 | 33.2 | 4876.5631 | 2594 | 686.1 | 21.5 | 104.7 | Cased Hole | Rod Pump | Western Niger Delta | 518.3532 | 50.2417 | 1516.9716 | 2499.7995 | 298.478 | 1255.1009 | 12.2679 | 1480.53 | 1506.9359 | 3288.7154 | 74.5298 | 1241.5489 | 64.3452 | 855.5745 | 253.5385 | 2.9915 | 45.3722 | 10729.5 | 9431.5 | 5612.5 | 34.85 | 1.1 | 16325 | 994.6254 | 7.46 | 0.85158 | 20.6289 | 107511.7462 | 32.9967 | 14.7 | 64.6414 | 89.1882 | 0 | 1 |  | Forcados | 10699.793 | 9402.5088 | 5597.5527
|  | 9011.5 | 8483.5 | 33.2 | 4876.5631 | 2594 | 686.1 | 21.5 | 104.7 | Cased Hole | Rod Pump | Western Niger Delta | 518.3532 | 50.2417 | 1516.9716 | 2499.7995 | 298.478 | 1255.1009 | 12.2679 | 1480.53 | 1506.9359 | 3288.7154 | 74.5298 | 1241.5489 | 64.3452 | 855.5745 | 253.5385 | 2.9915 | 45.3722 | 10729.5 | 9431.5 | 5612.5 | 34.85 | 1.1 | 16325 | 994.6254 | 7.46 | 0.85158 | 20.6289 | 107511.7462 | 32.9967 | 14.7 | 64.6414 | 89.1882 | 0 | 1 |  | Forcados | 10699.793 | 9402.5088 | 5597.5527
|  | 9011.5 | 8483.5 | 33.2 | 4876.5631 | 2594 | 686.1 | 21.5 | 104.7 | Cased Hole | Rod Pump | Western Niger Delta | 518.3532 | 50.2417 | 1516.9716 | 2499.7995 | 298.478 | 1255.1009 | 12.2679 | 1480.53 | 1506.9359 | 3288.7154 | 74.5298 | 1241.5489 | 64.3452 | 855.5745 | 253.5385 | 2.9915 | 45.3722 | 10729.5 | 9431.5 | 5612.5 | 34.85 | 1.1 | 16325 | 994.6254 | 7.46 | 0.85158 | 20.6289 | 107511.7462 | 32.9967 | 14.7 | 64.6414 | 89.1882 | 0 | 1 |  | Forcados | 10699.793 | 9402.5088 | 5597.5527
|  | 9011.5 | 8483.5 | 33.2 | 4876.5631 | 2594 | 686.1 | 21.5 | 104.7 | Cased Hole | Rod Pump | Western Niger Delta | 518.3532 | 50.2417 | 1516.9716 | 2499.7995 | 298.478 | 1255.1009 | 12.2679 | 1480.53 | 1506.9359 | 3288.7154 | 74.5298 | 1241.5489 | 64.3452 | 855.5745 | 253.5385 | 2.9915 | 45.3722 | 10729.5 | 9431.5 | 5612.5 | 34.85 | 1.1 | 16325 | 994.6254 | 7.46 | 0.85158 | 20.6289 | 107511.7462 | 32.9967 | 14.7 | 64.6414 | 89.1882 | 0 | 1 |  | Forcados | 10699.793 | 9402.5088 | 5597.5527
|  | 9011.5 | 8483.5 | 33.2 | 4876.5631 | 2594 | 686.1 | 21.5 | 104.7 | Cased Hole | Rod Pump | Western Niger Delta | 518.3532 | 50.2417 | 1516.9716 | 2499.7995 | 298.478 | 1255.1009 | 12.2679 | 1480.53 | 1506.9359 | 3288.7154 | 74.5298 | 1241.5489 | 64.3452 | 855.5745 | 253.5385 | 2.9915 | 45.3722 | 10729.5 | 9431.5 | 5612.5 | 34.85 | 1.1 | 16325 | 994.6254 | 7.46 | 0.85158 | 20.6289 | 107511.7462 | 32.9967 | 14.7 | 64.6414 | 89.1882 | 0 | 1 |  | Forcados | 10699.793 | 9402.5088 | 5597.5527
|  | 9011.5 | 8483.5 | 33.2 | 4876.5631 | 2594 | 686.1 | 21.5 | 104.7 | Cased Hole | Rod Pump | Western Niger Delta | 518.3532 | 50.2417 | 1516.9716 | 2499.7995 | 298.478 | 1255.1009 | 12.2679 | 1480.53 | 1506.9359 | 3288.7154 | 74.5298 | 1241.5489 | 64.3452 | 855.5745 | 253.5385 | 2.9915 | 45.3722 | 10729.5 | 9431.5 | 5612.5 | 34.85 | 1.1 | 16325 | 994.6254 | 7.46 | 0.85158 | 20.6289 | 107511.7462 | 32.9967 | 14.7 | 64.6414 | 89.1882 | 0 | 1 |  | Forcados | 10699.793 | 9402.5088 | 5597.5527
|  | 9011.5 | 8483.5 | 33.2 | 4876.5631 | 2594 | 686.1 | 21.5 | 104.7 | Cased Hole | Rod Pump | Western Niger Delta | 518.3532 | 50.2417 | 1516.9716 | 2499.7995 | 298.478 | 1255.1009 | 12.2679 | 1480.53 | 1506.9359 | 3288.7154 | 74.5298 | 1241.5489 | 64.3452 | 855.5745 | 253.5385 | 2.9915 | 45.3722 | 10729.5 | 9431.5 | 5612.5 | 34.85 | 1.1 | 16325 | 994.6254 | 7.46 | 0.85158 | 20.6289 | 107511.7462 | 32.9967 | 14.7 | 64.6414 | 89.1882 | 0 | 1 |  | Forcados | 10699.793 | 9402.5088 | 5597.5527
|  | 9011.5 | 8483.5 | 33.2 | 4876.5631 | 2594 | 686.1 | 21.5 | 104.7 | Cased Hole | Rod Pump | Western Niger Delta | 518.3532 | 50.2417 | 1516.9716 | 2499.7995 | 298.478 | 1255.1009 | 12.2679 | 1480.53 | 1506.9359 | 3288.7154 | 74.5298 | 1241.5489 | 64.3452 | 855.5745 | 253.5385 | 2.9915 | 45.3722 | 10729.5 | 9431.5 | 5612.5 | 34.85 | 1.1 | 16325 | 994.6254 | 7.46 | 0.85158 | 20.6289 | 107511.7462 | 32.9967 | 14.7 | 64.6414 | 89.1882 | 0 | 1 |  | Forcados | 10699.793 | 9402.5088 | 5597.5527
|  | 9011.5 | 8483.5 | 33.2 | 4876.5631 | 2594 | 686.1 | 21.5 | 104.7 | Cased Hole | Rod Pump | Western Niger Delta | 518.3532 | 50.2417 | 1516.9716 | 2499.7995 | 298.478 | 1255.1009 | 12.2679 | 1480.53 | 1506.9359 | 3288.7154 | 74.5298 | 1241.5489 | 64.3452 | 855.5745 | 253.5385 | 2.9915 | 45.3722 | 10729.5 | 9431.5 | 5612.5 | 34.85 | 1.1 | 16325 | 994.6254 | 7.46 | 0.85158 | 20.6289 | 107511.7462 | 32.9967 | 14.7 | 64.6414 | 89.1882 | 0 | 1 |  | Forcados | 10699.793 | 9402.5088 | 5597.5527
|  | 9011.5 | 8483.5 | 33.2 | 4876.5631 | 2594 | 686.1 | 21.5 | 104.7 | Cased Hole | Rod Pump | Western Niger Delta | 518.3532 | 50.2417 | 1516.9716 | 2499.7995 | 298.478 | 1255.1009 | 12.2679 | 1480.53 | 1506.9359 | 3288.7154 | 74.5298 | 1241.5489 | 64.3452 | 855.5745 | 253.5385 | 2.9915 | 45.3722 | 10729.5 | 9431.5 | 5612.5 | 34.85 | 1.1 | 16325 | 994.6254 | 7.46 | 0.85158 | 20.6289 | 107511.7462 | 32.9967 | 14.7 | 64.6414 | 89.1882 | 0 | 1 |  | Forcados | 10699.793 | 9402.5088 | 5597.5527
|  | 9011.5 | 8483.5 | 33.2 | 4876.5631 | 2594 | 686.1 | 21.5 | 104.7 | Cased Hole | Rod Pump | Western Niger Delta | 518.3532 | 50.2417 | 1516.9716 | 2499.7995 | 298.478 | 1255.1009 | 12.2679 | 1480.53 | 1506.9359 | 3288.7154 | 74.5298 | 1241.5489 | 64.3452 | 855.5745 | 253.5385 | 2.9915 | 45.3722 | 10729.5 | 9431.5 | 5612.5 | 34.85 | 1.1 | 16325 | 994.6254 | 7.46 | 0.85158 | 20.6289 | 107511.7462 | 32.9967 | 14.7 | 64.6414 | 89.1882 | 0 | 1 |  | Forcados | 10699.793 | 9402.5088 | 5597.5527
|  | 9011.5 | 8483.5 | 33.2 | 4876.5631 | 2594 | 686.1 | 21.5 | 104.7 | Cased Hole | Rod Pump | Western Niger Delta | 518.3532 | 50.2417 | 1516.9716 | 2499.7995 | 298.478 | 1255.1009 | 12.2679 | 1480.53 | 1506.9359 | 3288.7154 | 74.5298 | 1241.5489 | 64.3452 | 855.5745 | 253.5385 | 2.9915 | 45.3722 | 10729.5 | 9431.5 | 5612.5 | 34.85 | 1.1 | 16325 | 994.6254 | 7.46 | 0.85158 | 20.6289 | 107511.7462 | 32.9967 | 14.7 | 64.6414 | 89.1882 | 0 | 1 |  | Forcados | 10699.793 | 9402.5088 | 5597.5522
|  | 9011.5 | 8483.5 | 33.2 | 4876.5631 | 2594 | 686.1 | 21.5 | 104.7 | Cased Hole | Rod Pump | Western Niger Delta | 518.3532 | 50.2417 | 1516.9716 | 2499.7995 | 298.478 | 1255.1009 | 12.2679 | 1480.53 | 1506.9359 | 3288.7154 | 74.5298 | 1241.5489 | 64.3452 | 855.5745 | 253.5385 | 2.9915 | 45.3722 | 10729.5 | 9431.5 | 5612.5 | 34.85 | 1.1 | 16325 | 994.6254 | 7.46 | 0.85158 | 20.6289 | 107511.7462 | 32.9967 | 14.7 | 64.6414 | 89.1882 | 0 | 1 |  | Forcados | 10699.793 | 9402.5088 | 5597.5522
|  | 9011.5 | 8483.5 | 33.2 | 4876.5631 | 2594 | 686.1 | 21.5 | 104.7 | Cased Hole | Rod Pump | Western Niger Delta | 518.3532 | 50.2417 | 1516.9716 | 2499.7995 | 298.478 | 1255.1009 | 12.2679 | 1480.53 | 1506.9359 | 3288.7154 | 74.5298 | 1241.5489 | 64.3452 | 855.5745 | 253.5385 | 2.9915 | 45.3722 | 10729.5 | 9431.5 | 5612.5 | 34.85 | 1.1 | 16325 | 994.6254 | 7.46 | 0.85158 | 20.6289 | 107511.7462 | 32.9967 | 14.7 | 64.6414 | 89.1882 | 0 | 1 |  | Forcados | 10699.793 | 9402.5088 | 5597.5522