## Overall
| reynolds_number | depth_md (m) | depth_tvd (m) | choke_size_percent (fraction) | reservoir_pressure_initial (Pa) | bubble_point_pressure (Pa) | permeability_md (m²) | porosity_percent (fraction) | net_pay_thickness_ft (m) | gas_lift_rate_mscf_day (m³/s) | pump_intake_pressure_psi (Pa) | pump_discharge_pressure_psi (Pa) | compressor_suction_psi (Pa) | compressor_discharge_psi (Pa) | chemical_injection_rate_lph (m³/s) | tubing_head_pressure_psi (Pa) | casing_head_pressure_psi (Pa) | bottomhole_pressure_psi (Pa) | wellhead_temperature_c (K) | separator_inlet_pressure_psi (Pa) | separator_inlet_temperature_c (K) | annulus_pressure_psi (Pa) | dp_across_choke_psi (Pa) | esp_vibration_mm_s (m/s) | oil_rate_bopd (m³/s) | gas_rate_mscf_day (m³/s) | water_rate_bwpd (m³/s) | water_cut_percent (fraction) | gor_scf_bbl (m³/m³) | liquid_rate_bpd (m³/s) | drawdown_psi (Pa) | productivity_index_bbl_day_psi (m³/s/Pa) | pump_efficiency_bbl_per_kw (m³/kW) | normalized_oil_rate (m³/m) | ambient_temp_c (K) | ambient_pressure_psi (Pa) | humidity_percent (fraction) | grid_voltage_stability_percent (fraction)
Mean | 107754.2688 | 2746.8573 | 2586.7123 | 0.34812 | 5579759.1262 | 19393661.4035 | 7.9421e-13 | 0.24675 | 22.8203 | 0.16624 | 10377443.3107 | 17245446.4335 | 2058900.6968 | 8641018.5163 | 3.4702e-06 | 10260781.1038 | 10349582.9845 | 22601397.2853 | 347.8693 | 8594341.8173 | 337.681 | 5910702.9827 | 1740769.5975 | 0.003018 | 0.0031775 | 0.56384 | 0.0018078 | 0.34968 | 0.16741 | 0.0049854 | 6856301.3181 | 3.2769e-10 | 0.13516 | 11.6905 | 305.9439 | 101352.972 | 0.64889 | 0.89376
Std | 55380.1857 | 88.1871 | 87.5209 | 0.037841 | 12519050.3362 | 1991798.9171 | 2.4536e-13 | 0.022532 | 9.2959 | 0.09479 | 2008025.4573 | 1992229.2574 | 395390.484 | 990599.2889 | 1.2179e-06 | 2015059.532 | 1985685.614 | 2993399.724 | 8.5956 | 979334.9222 | 8.4748 | 1394246.7665 | 605004.6221 | 0.0011392 | 0.0074032 | 1.5082 | 0.0047668 | 0.17522 | 0.072687 | 0.011392 | 2017098.8241 | 7.638e-10 | 0.013695 | 4.1579 | 4.2155 | 0 | 0.14312 | 0.057169
Min | 10309.4044 | 2590.8 | 1828.8 | 0.165 | 0 | 10617930.4 | 4.4085e-13 | 0.169 | 12.893 | 0.00027296 | 6902144.3376 | 13805460.9349 | 1380467.3363 | 6898131.0623 | 1.3923e-06 | 6895512.4049 | 6898813.689 | 17244353.9718 | 333.1556 | 6896460.1401 | 323.1999 | 3460114.9273 | 689664.2812 | 0.0010064 | 0 | 0 | 0 | 0.022 | 0.05343 | 0 | 3449933.3659 | 0 | 0.11132 | 5.3861 | 298.2068 | 101352.972 | 0.40003 | 0.80009
25% | 59558.3699 | 2671.4958 | 2517.9528 | 0.327 | 0 | 19939645.92 | 7.6208e-13 | 0.255 | 20.3606 | 0.083489 | 8664512.8706 | 15514563.4311 | 1731511.5981 | 7770954.0713 | 2.4065e-06 | 8497434.7771 | 8645120.2032 | 19992801.151 | 340.0461 | 7745918.3757 | 330.265 | 4694738.2868 | 1232806.9398 | 0.0020342 | 0 | 0 | 0 | 0.211 | 0.12467 | 0 | 5057857.017 | 0 | 0.12386 | 8.5355 | 302.4767 | 101352.972 | 0.52632 | 0.84367
50% | 107511.7462 | 2746.7052 | 2585.7708 | 0.351 | 0 | 19939645.92 | 7.6208e-13 | 0.255 | 20.3606 | 0.1695 | 10459154.7697 | 17235517.649 | 2057934.0773 | 8653619.361 | 3.4078e-06 | 10207898.7554 | 10389961.572 | 22674903.6967 | 347.6798 | 8560181.6648 | 337.4952 | 5898980.8883 | 1748087.4318 | 0.0029915 | 0 | 0 | 0 | 0.3485 | 0.19591 | 0 | 6857703.5482 | 0 | 0.13539 | 10.7603 | 306.1467 | 101352.972 | 0.64641 | 0.89188
75% | 157455.9691 | 2825.877 | 2659.3038 | 0.3725 | 0 | 19939645.92 | 7.6208e-13 | 0.255 | 20.3606 | 0.24822 | 12114805.3606 | 18943037.9754 | 2393646.0823 | 9514723.8221 | 4.4852e-06 | 11998470.4366 | 12064775.1598 | 25123163.6995 | 355.3101 | 9420414.5898 | 344.987 | 7106285.2694 | 2260525.9247 | 0.0040063 | 0 | 0 | 0 | 0.477 | 0.19591 | 0 | 8562705.598 | 0 | 0.14679 | 14.078 | 309.566 | 101352.972 | 0.7723 | 0.93971
Max | 199957.5401 | 2894.6856 | 2742.2856 | 0.474 | 41357206.0697 | 21490966.92 | 1.9661e-12 | 0.255 | 59.7408 | 0.3264 | 13788429.1234 | 20678846.0874 | 2757827.0128 | 10341137.7463 | 5.5511e-06 | 13777897.2081 | 13781313.7236 | 27563765.5754 | 363.033 | 10336410.9414 | 353.1026 | 8266079.8889 | 2757503.0651 | 0.0049979 | 0.029815 | 7.798 | 0.025202 | 0.734 | 0.26715 | 0.042195 | 10341521.8576 | 2.5258e-09 | 0.15892 | 25.5651 | 313.11 | 101352.972 | 0.89986 | 0.99926
90% CI | [104871.00, 110637.53] | [2742.27, 2751.45] | [2582.16, 2591.27] | [0.35, 0.35] | [5313052.55, 5846465.70] | [19351228.00, 19436094.80] | [0.00, 0.00] | [0.25, 0.25] | [22.62, 23.02] | [0.16, 0.17] | [10272899.24, 10481987.38] | [17141724.77, 17349168.10] | [2038315.44, 2079485.96] | [8589444.83, 8692592.20] | [0.00, 0.00] | [10155870.82, 10365691.39] | [10246202.00, 10452963.97] | [22445551.56, 22757243.01] | [347.42, 348.32] | [8543354.59, 8645329.05] | [337.24, 338.12] | [5838114.15, 5983291.82] | [1709271.17, 1772268.02] | [0.00, 0.00] | [0.00, 0.00] | [0.53, 0.60] | [0.00, 0.00] | [0.34, 0.36] | [0.16, 0.17] | [0.00, 0.01] | [6751284.86, 6961317.77] | [0.00, 0.00] | [0.13, 0.14] | [11.47, 11.91] | [305.72, 306.16] | [nan, nan] | [0.64, 0.66] | [0.89, 0.90]
95% CI | [104317.67, 111190.87] | [2741.38, 2752.33] | [2581.28, 2592.14] | [0.35, 0.35] | [5261943.50, 5897574.75] | [19343096.48, 19444226.33] | [0.00, 0.00] | [0.25, 0.25] | [22.58, 23.06] | [0.16, 0.17] | [10252835.92, 10502050.70] | [17121819.27, 17369073.59] | [2034364.86, 2083436.53] | [8579547.19, 8702489.84] | [0.00, 0.00] | [10135737.22, 10385824.99] | [10226361.89, 10472804.08] | [22415642.81, 22787151.76] | [347.34, 348.40] | [8533569.50, 8655114.14] | [337.16, 338.21] | [5824183.44, 5997222.53] | [1703226.23, 1778312.97] | [0.00, 0.00] | [0.00, 0.00] | [0.53, 0.60] | [0.00, 0.00] | [0.34, 0.36] | [0.16, 0.17] | [0.00, 0.01] | [6731130.88, 6981471.75] | [0.00, 0.00] | [0.13, 0.14] | [11.43, 11.95] | [305.68, 306.21] | [nan, nan] | [0.64, 0.66] | [0.89, 0.90]
99% CI | [103234.65, 112273.89] | [2739.66, 2754.05] | [2579.57, 2593.85] | [0.35, 0.35] | [5162029.65, 5997488.60] | [19327200.04, 19460122.76] | [0.00, 0.00] | [0.25, 0.25] | [22.51, 23.13] | [0.16, 0.17] | [10213566.78, 10541319.85] | [17082859.04, 17408033.83] | [2026632.57, 2091168.82] | [8560174.93, 8721862.10] | [0.00, 0.00] | [10096330.51, 10425231.69] | [10187529.62, 10511636.35] | [22357103.58, 22845690.99] | [347.17, 348.57] | [8514417.53, 8674266.11] | [336.99, 338.37] | [5796917.41, 6024488.56] | [1691394.70, 1790144.50] | [0.00, 0.00] | [0.00, 0.00] | [0.51, 0.61] | [0.00, 0.00] | [0.34, 0.36] | [0.16, 0.17] | [0.00, 0.01] | [6691684.30, 7020918.34] | [0.00, 0.00] | [0.13, 0.14] | [11.35, 12.03] | [305.60, 306.29] | [nan, nan] | [0.64, 0.66] | [0.89, 0.90]