## Sheet1
well_id | depth_md (ft) | depth_tvd (ft) | reservoir_pressure_initial (psi) | bubble_point_pressure (psi) | permeability_md (mD) | porosity_percent (%) | net_pay_thickness_ft (ft) | completion_type | lift_type | region | choke_size_percent (%) | gas_lift_rate_mscf_day (MSCF/day) | pump_frequency_hz (Hz) | pump_intake_pressure_psi (psi) | pump_discharge_pressure_psi (psi) | compressor_suction_psi (psi) | compressor_discharge_psi (psi) | chemical_injection_rate_lph (L/hr) | tubing_head_pressure_psi (psi) | casing_head_pressure_psi (psi) | bottomhole_pressure_psi (psi) | wellhead_temperature_c (°C) | separator_inlet_pressure_psi (psi) | separator_inlet_temperature_c (°C) | annulus_pressure_psi (psi) | dp_across_choke_psi (psi) | esp_vibration_mm_s (mm/s) | esp_current_amp (A) | oil_rate_bopd (BOPD) | gas_rate_mscf_day (MSCF/day) | water_rate_bwpd (BWPD) | water_cut_percent (%) | gor_scf_bbl (scf/bbl) | liquid_rate_bpd (BPD) | drawdown_psi (psi) | productivity_index_bbl_day_psi (bbl/day/psi) | pump_efficiency_bbl_per_kw (bbl/kW) | normalized_oil_rate (bbl/ft) | reynolds_number | ambient_temp_c (°C) | ambient_pressure_psi (psi) | humidity_percent (%) | grid_voltage_stability_percent (%) | maintenance_event (bool) | shutdown_flag (bool) | timestamp | shift | pred_oil_rate_bopd (BOPD) | pred_gas_rate_mscf_day (MSCF/day) | pred_water_rate_bwpd (BWPD)
MAOS001L:G1100A | 2899 | 2324 | 3902 | 2258 | 67.2901 | 12.5053 | 57 | horizontal | RodPump | Delta_Field | 66.8151 | 385.3354 | 43.024 | 1284.1456 | 2604.4724 | 337.8871 | 1123.4134 | 14.4151 | 1663.7654 | 1177.7621 | 2521.4869 | 73.049 | 1056.0242 | 51.001 | 1190.5007 | 365.7031 | 3.9774 | 53.8966 | 1053.2491 | 2144.7242 | 222.6351 | 17.4495 | 2.0363 | 1275.8842 | 1443.2273 | 0.72979 | 0.96027 | 18.4781 | 48188.7746 | 33.1056 | 14.7 | 48.3458 | 81.3823 | TRUE | TRUE | 2025-01-01 | night
MAOS001L:G1100A | 3061 | 2858 | 3509 | 1593 | 147.596 | 19.7595 | 36 | horizontal | GasLift | Niger_Field | 65.8379 | 948.7227 | 40.9493 | 1716.0044 | 2512.9656 | 225.4561 | 1478.8767 | 8.5943 | 1131.9929 | 1729.9209 | 3169.6558 | 71.3611 | 1051.3026 | 70.1241 | 1026.5619 | 318.4582 | 1.8078 | 35.7668 | 1307.7057 | 2113.0251 | 671.2351 | 33.9189 | 1.6158 | 1978.9408 | 824.8187 | 1.5854 | 0.95104 | 36.3252 | 145244.6804 | 35.0582 | 14.7 | 76.9651 | 80.5329 | TRUE | FALSE | 2025-01-02 06:00 | afternoon
MAOS001L:G1100A | 3299 | 2613 | 4012 | 2046 | 136.1307 | 23.8739 | 36 | horizontal | GasLift | Delta_Field | 40.1927 | 507.4694 | 52.599 | 1993.1918 | 2467.2487 | 386.3085 | 1162.0203 | 19.4386 | 1513.9044 | 1205.2848 | 3614.7643 | 88.0781 | 1319.823 | 50.3284 | 695.8674 | 345.5141 | 3.4549 | 40.4508 | 1211.4422 | 1885.5416 | 342.2048 | 22.0259 | 1.5564 | 1553.647 | 1252.7515 | 0.96702 | 0.80635 | 33.6512 | 181781.9463 | 38.1663 | 14.7 | 81.6313 | 92.747 | TRUE | FALSE | 2025-01-03 12:00 | morning
MAOS001L:G1100A | 2606 | 2333 | 3586 | 2111 | 122.2223 | 23.0488 | 78 | horizontal | RodPump | Delta_Field | 67.5165 | 710.1569 | 55.4419 | 1227.7161 | 2335.98 | 387.2655 | 1381.3009 | 14.0298 | 1327.2288 | 1847.3467 | 2835.5746 | 68.0411 | 1296.6088 | 56.0362 | 1159.787 | 289.7323 | 4.9352 | 52.3863 | 974.9479 | 2016.3127 | 428.1977 | 30.517 | 2.0681 | 1403.1456 | 805.3431 | 1.2106 | 0.73756 | 12.4993 | 167822.0575 | 27.8658 | 14.7 | 42.1884 | 93.8951 | TRUE | FALSE | 2025-01-04 18:00 | afternoon
MAOS001L:G1100A | 3480 | 2016 | 3834 | 1877 | 76.5003 | 22.1625 | 45 | horizontal | GasLift | Delta_Field | 64.3307 | 643.6607 | 42.7455 | 1824.5691 | 2396.7421 | 262.5915 | 1133.6338 | 14.0314 | 1751.3727 | 1961.3379 | 3873.9455 | 87.7865 | 1443.9558 | 52.5752 | 771.5576 | 288.6202 | 2.2834 | 56.9417 | 910.5999 | 2358.7041 | 713.5214 | 43.9328 | 2.5903 | 1624.1213 | 733.7263 | 1.2411 | 0.79827 | 20.2356 | 196124.8245 | 34.5768 | 14.7 | 44.6639 | 81.7243 | TRUE | FALSE | 2025-01-06 | night
MAOS001L:G1100A | 3367 | 2577 | 3849 | 1614 | 86.7818 | 12.252 | 40 | vertical | ESP | Delta_Field | 85.527 | 82.7192 | 53.012 | 1106.2334 | 2669.051 | 332.9268 | 1154.3424 | 13.9152 | 1210.8023 | 1303.0218 | 3288.1193 | 83.5456 | 1244.1784 | 56.6386 | 1049.8358 | 375.4236 | 1.1046 | 47.8252 | 1456.7641 | 1640.0176 | 689.8801 | 32.1376 | 1.1258 | 2146.6442 | 1439.2817 | 1.0121 | 0.86937 | 36.4191 | 154930.2256 | 34.0229 | 14.7 | 53.2038 | 87.9202 | FALSE | FALSE | 2025-01-07 06:00 | afternoon
MAOS001L:G1100A | 3050 | 2669 | 3656 | 2043 | 93.0453 | 19.6034 | 41 | vertical | ESP | Niger_Field | 96.8462 | 171.4796 | 40.8538 | 1826.4869 | 2765.4758 | 206.2103 | 1388.85 | 14.2316 | 1288.6094 | 1986.3568 | 3495.1256 | 70.7244 | 1104.7278 | 70.9534 | 501.8965 | 305.9872 | 2.8952 | 44.5198 | 866.3064 | 2433.9259 | 359.4538 | 29.325 | 2.8095 | 1225.7602 | 1485.0248 | 0.58336 | 0.73874 | 21.1294 | 84091.0686 | 39.2859 | 14.7 | 87.4935 | 85.9472 | FALSE | TRUE | 2025-01-08 12:00 | morning
MAOS001L:G1100A | 2525 | 2864 | 3847 | 1872 | 125.3687 | 13.479 | 38 | vertical | RodPump | Delta_Field | 63.4827 | 414.2508 | 57.9505 | 1630.9065 | 2729.4234 | 233.9641 | 1121.4179 | 19.2992 | 1399.4191 | 1619.511 | 3677.1655 | 60.2227 | 1259.5043 | 69.2663 | 739.7931 | 253.0175 | 2.1926 | 53.1461 | 817.1396 | 2141.6786 | 425.0184 | 34.2161 | 2.6209 | 1242.158 | 1496.0667 | 0.54619 | 0.80599 | 21.5037 | 193774.8241 | 26.9974 | 14.7 | 69.6004 | 94.8234 | TRUE | TRUE | 2025-01-09 18:00 | morning
MAOS001L:G1100A | 2910 | 2543 | 4011 | 2018 | 72.5898 | 17.1542 | 70 | horizontal | GasLift | Niger_Field | 99.5032 | 789.0063 | 57.9933 | 1326.827 | 2043.2745 | 253.5062 | 1379.8636 | 7.5986 | 1964.4741 | 1888.6149 | 3318.657 | 70.1748 | 1398.4167 | 55.1409 | 617.7484 | 187.9629 | 4.9206 | 33.4941 | 1307.863 | 2336.7812 | 792.2508 | 37.7242 | 1.7867 | 2100.1138 | 514.6786 | 2.5411 | 0.97277 | 18.6838 | 35745.837 | 31.0636 | 14.7 | 78.4691 | 83.6667 | FALSE | FALSE | 2025-01-11 | morning
MAOS001L:G1100A | 3475 | 2768 | 4341 | 2041 | 134.0779 | 17.6295 | 69 | vertical | RodPump | Delta_Field | 62.0835 | 641.6678 | 49.3269 | 1843.8663 | 2429.6513 | 276.7486 | 1331.2652 | 12.1948 | 1732.8427 | 1594.4564 | 2759.1366 | 71.8568 | 1233.7229 | 55.5474 | 689.4152 | 236.3382 | 2.655 | 52.5765 | 1164.1298 | 2752.4843 | 679.4835 | 36.8561 | 2.3644 | 1843.6133 | 1292.5511 | 0.90064 | 0.9494 | 16.8714 | 130364.0119 | 33.5585 | 14.7 | 65.664 | 94.0492 | FALSE | TRUE | 2025-01-12 06:00 | morning
MAOS001L:G1100A | 2512 | 2434 | 3621 | 1925 | 130.0273 | 24.5678 | 51 | vertical | RodPump | Niger_Field | 93.936 | 376.7141 | 40.3429 | 1609.9404 | 2989.7695 | 358.4332 | 1313.936 | 15.7936 | 1666.0876 | 1362.9085 | 3464.8167 | 69.9858 | 1290.745 | 51.7335 | 857.1597 | 134.3336 | 2.7207 | 50.4808 | 989.8537 | 1603.9777 | 781.4384 | 44.1169 | 1.6204 | 1771.2922 | 688.2169 | 1.4383 | 0.71939 | 19.4089 | 85209.0968 | 34.8604 | 14.7 | 57.6638 | 88.9692 | TRUE | TRUE | 2025-01-13 12:00 | afternoon
MAOS001L:G1100A | 2847 | 2859 | 4248 | 2073 | 134.4336 | 20.0758 | 30 | horizontal | ESP | Delta_Field | 41.0274 | 564.0354 | 57.3193 | 1823.8359 | 2991.9584 | 398.9923 | 1168.7464 | 9.6531 | 1114.4161 | 1219.0655 | 3105.4227 | 68.2977 | 1464.4913 | 67.7138 | 1020.9458 | 349.1443 | 1.0725 | 37.982 | 1270.0348 | 2237.0898 | 499.4974 | 28.2277 | 1.7614 | 1769.5322 | 801.9399 | 1.5837 | 0.90311 | 42.3345 | 110056.7968 | 27.5795 | 14.7 | 41.5525 | 99.2605 | FALSE | TRUE | 2025-01-14 18:00 | afternoon
MAOS001L:G1100A | 2972 | 2260 | 3711 | 1996 | 86.0214 | 10.2697 | 59 | vertical | ESP | Delta_Field | 97.0195 | 573.1723 | 53.7918 | 1830.5711 | 2440.9623 | 291.5393 | 1188.9342 | 18.9737 | 1088.4685 | 1003.6583 | 2586.9694 | 69.147 | 1037.9353 | 54.7266 | 1019.7002 | 248.6611 | 1.9741 | 47.4531 | 962.7999 | 1727.1322 | 384.9074 | 28.5602 | 1.7939 | 1347.7073 | 888.8324 | 1.0832 | 0.87717 | 16.3186 | 167147.6378 | 29.7765 | 14.7 | 54.9705 | 93.5367 | TRUE | TRUE | 2025-01-16 | afternoon
MAOS001L:G1100A | 3357 | 2154 | 3964 | 1778 | 108.7916 | 17.7092 | 79 | horizontal | RodPump | Niger_Field | 35.0459 | 558.1298 | 55.497 | 1643.6318 | 2771.401 | 253.0573 | 1336.8155 | 19.8295 | 1638.7554 | 1087.1621 | 3439.9925 | 73.8291 | 1217.3293 | 52.7089 | 512.4975 | 394.3756 | 3.7715 | 53.8201 | 1238.4322 | 1561.1252 | 613.8454 | 33.14 | 1.2606 | 1852.2775 | 688.355 | 1.7991 | 0.71382 | 15.6764 | 70962.711 | 31.8203 | 14.7 | 68.678 | 93.2245 | TRUE | TRUE | 2025-01-17 06:00 | morning
MAOS001L:G1100A | 2989 | 2543 | 4277 | 1511 | 103.2542 | 14.9324 | 48 | vertical | RodPump | Delta_Field | 75.0224 | 375.1273 | 49.729 | 1537.4437 | 2141.2075 | 347.6944 | 1461.7548 | 18.1944 | 1162.0719 | 1771.0179 | 3439.9854 | 83.3436 | 1326.9702 | 76.7696 | 807.7402 | 348.5709 | 3.5247 | 50.1653 | 1135.1283 | 2897.115 | 472.0618 | 29.3719 | 2.5522 | 1607.1901 | 1241.1231 | 0.9146 | 0.90505 | 23.6485 | 191540.6273 | 30.0338 | 14.7 | 84.7294 | 93.4721 | TRUE | TRUE | 2025-01-18 12:00 | afternoon
MAOS001L:G1100A | 3173 | 2588 | 4696 | 2373 | 111.2775 | 15.1807 | 57 | vertical | GasLift | Delta_Field | 52.4652 | 693.7636 | 54.3271 | 1717.0732 | 2045.418 | 304.8164 | 1496.8156 | 7.8111 | 1456.1048 | 1363.1232 | 3230.1593 | 72.7891 | 1356.0351 | 69.3444 | 800.5648 | 152.8464 | 1.5177 | 34.5975 | 906.1608 | 1762.6888 | 667.3716 | 42.4123 | 1.9452 | 1573.5325 | 757.1057 | 1.1969 | 0.94447 | 15.8976 | 168947.4164 | 35.1739 | 14.7 | 70.3583 | 89.344 | TRUE | TRUE | 2025-01-19 18:00 | morning
MAOS001L:G1100A | 2989 | 2150 | 4270 | 2338 | 135.8027 | 14.5165 | 74 | vertical | ESP | Niger_Field | 43.3318 | 484.2711 | 59.2829 | 1531.7589 | 2585.2565 | 339.3087 | 1452.6632 | 6.914 | 1694.2005 | 1733.274 | 2964.6156 | 86.9742 | 1200.1693 | 73.2076 | 1010.7234 | 261.856 | 2.7936 | 37.5082 | 1153.8613 | 2553.6826 | 766.7399 | 39.9219 | 2.2132 | 1920.6013 | 1294.3667 | 0.89145 | 0.93538 | 15.5927 | 138755.4908 | 34.3669 | 14.7 | 51.7065 | 97.9803 | TRUE | FALSE | 2025-01-21 | afternoon
MAOS001L:G1100A | 3319 | 2523 | 3944 | 2023 | 165.6051 | 16.7474 | 37 | horizontal | GasLift | Niger_Field | 88.5817 | 28.7062 | 46.2424 | 1562.0481 | 2962.2235 | 249.7615 | 1491.7155 | 18.7835 | 1580.3602 | 1390.3955 | 3791.1699 | 88.9944 | 1234.5322 | 54.4409 | 766.873 | 223.4134 | 2.0233 | 58.2395 | 1037.8548 | 2202.1214 | 222.3806 | 17.646 | 2.1218 | 1260.2355 | 1208.7451 | 0.85862 | 0.8028 | 28.0501 | 181088.6687 | 33.0009 | 14.7 | 41.5695 | 96.2689 | TRUE | TRUE | 2025-01-22 06:00 | night
MAOS001L:G1100A | 3100 | 2565 | 3564 | 2343 | 155.9006 | 23.2952 | 54 | vertical | RodPump | Delta_Field | 94.8015 | 282.5925 | 45.7106 | 1492.3671 | 2301.5055 | 243.2866 | 1049.3608 | 17.8242 | 1781.4395 | 1260.9288 | 3467.6992 | 70.8587 | 1470.1354 | 58.6398 | 699.4845 | 226.1097 | 4.1756 | 57.6772 | 1030.28 | 2658.0484 | 417.0515 | 28.8152 | 2.5799 | 1447.3314 | 782.5366 | 1.3166 | 0.96364 | 19.0793 | 80588.6014 | 36.7093 | 14.7 | 42.7508 | 95.853 | TRUE | TRUE | 2025-01-23 12:00 | afternoon
MAOS001L:G1100A | 3079 | 2237 | 4932 | 2121 | 149.0788 | 11.5262 | 65 | horizontal | RodPump | Delta_Field | 58.9706 | 922.47 | 54.8754 | 1777.0988 | 2108.7748 | 388.1563 | 1354.4936 | 14.0098 | 1867.828 | 1695.289 | 3169.4311 | 74.6603 | 1343.6459 | 55.2135 | 1198.8931 | 263.0112 | 1.5621 | 53.3985 | 1376.4574 | 1678.6198 | 207.4549 | 13.0976 | 1.2195 | 1583.9123 | 1469.74 | 0.93653 | 0.84939 | 21.1763 | 199141.8285 | 30.1875 | 14.7 | 59.4257 | 81.941 | TRUE | TRUE | 2025-01-24 18:00 | afternoon
MAOS001L:G1100A | 2512 | 2448 | 4355 | 1661 | 197.2847 | 13.5356 | 61 | horizontal | ESP | Delta_Field | 97.4303 | 70.8881 | 53.3493 | 1810.6045 | 2942.1866 | 225.6758 | 1380.3831 | 11.0424 | 1441.5653 | 1744.6702 | 3841.7213 | 73.2601 | 1461.1702 | 67.6302 | 664.7839 | 253.6206 | 1.1209 | 31.1034 | 849.7027 | 2756.7016 | 765.0845 | 47.3799 | 3.2443 | 1614.7872 | 994.2104 | 0.85465 | 0.79253 | 13.9296 | 134599.1639 | 29.3313 | 14.7 | 70.0048 | 84.1377 | TRUE | TRUE | 2025-01-26 | morning
MAOS001L:G1100A | 3471 | 2690 | 3705 | 1655 | 61.728 | 18.9421 | 35 | vertical | ESP | Niger_Field | 50.3246 | 480.6096 | 57.5137 | 1744.4223 | 2463.045 | 377.1193 | 1402.3664 | 17.2711 | 1256.5499 | 1635.5615 | 3798.9313 | 72.722 | 1133.282 | 70.7746 | 1077.1544 | 339.1614 | 4.6039 | 43.2907 | 1423.7231 | 1917.4219 | 448.5089 | 23.9558 | 1.3468 | 1872.232 | 1125.9659 | 1.2644 | 0.98719 | 40.6778 | 66074.6069 | 27.5702 | 14.7 | 84.678 | 88.454 | TRUE | TRUE | 2025-01-27 06:00 | afternoon
MAOS001L:G1100A | 2922 | 2685 | 3587 | 2479 | 148.9388 | 13.3787 | 34 | vertical | RodPump | Delta_Field | 89.5291 | 102.9437 | 54.9322 | 1875.0295 | 2599.3375 | 310.553 | 1454.2866 | 5.0649 | 1794.7922 | 1018.8982 | 3343.8219 | 77.0508 | 1446.2219 | 53.6606 | 1058.1948 | 374.257 | 2.7099 | 51.6033 | 964.3888 | 1533.6707 | 635.8123 | 39.7333 | 1.5903 | 1600.2011 | 1130.1602 | 0.85332 | 0.90305 | 28.3644 | 37686.7916 | 31.8147 | 14.7 | 86.6674 | 96.332 | TRUE | FALSE | 2025-01-28 12:00 | afternoon
MAOS001L:G1100A | 3035 | 2752 | 4962 | 2105 | 167.0357 | 17.781 | 67 | vertical | ESP | Delta_Field | 75.7202 | 804.304 | 54.9023 | 1172.4674 | 2115.0215 | 355.3187 | 1294.3288 | 7.1277 | 1292.8505 | 1386.541 | 3450.3316 | 84.9146 | 1061.8412 | 66.3933 | 821.8484 | 101.721 | 2.7045 | 41.8224 | 1047.138 | 2760.9076 | 468.3198 | 30.9029 | 2.6366 | 1515.4578 | 1478.2543 | 0.70836 | 0.97157 | 15.6289 | 165690.2661 | 38.3871 | 14.7 | 51.2849 | 95.9489 | FALSE | TRUE | 2025-01-29 18:00 | night
MAOS001L:G1100A | 3344 | 2371 | 4518 | 1928 | 79.3888 | 22.8514 | 56 | vertical | ESP | Niger_Field | 49.8264 | 428.6455 | 56.8964 | 1021.766 | 2044.6407 | 396.6895 | 1111.7415 | 14.5794 | 1536.0496 | 1554.2315 | 3448.7825 | 65.0568 | 1092.2622 | 56.5073 | 647.2485 | 217.3936 | 4.3916 | 46.9327 | 948.7602 | 2729.7712 | 498.5233 | 34.4455 | 2.8772 | 1447.2836 | 1053.8969 | 0.90024 | 0.82568 | 16.9421 | 78390.2375 | 34.4368 | 14.7 | 70.518 | 84.2808 | FALSE | TRUE | 2025-01-31 | afternoon
MAOS001L:G1100A | 3187 | 2163 | 4951 | 1770 | 87.701 | 16.9677 | 74 | horizontal | GasLift | Niger_Field | 51.3636 | 123.986 | 43.1692 | 1975.911 | 2405.4684 | 206.1166 | 1204.5341 | 19.2126 | 1573.3267 | 1734.5104 | 2581.9627 | 89.242 | 1458.1499 | 75.2596 | 571.511 | 322.9045 | 2.2424 | 58.5216 | 1111.3223 | 2435.9582 | 513.8681 | 31.6189 | 2.1919 | 1625.1904 | 739.6807 | 1.5024 | 0.96767 | 15.0179 | 64655.0722 | 32.0046 | 14.7 | 83.3813 | 89.0162 | TRUE | FALSE | 2025-02-01 06:00 | morning
MAOS001L:G1100A | 3177 | 2835 | 4974 | 2147 | 84.8642 | 12.962 | 51 | horizontal | GasLift | Niger_Field | 66.7511 | 691.3499 | 47.5546 | 1624.452 | 2137.8286 | 322.325 | 1108.2157 | 14.159 | 1111.0077 | 1814.6609 | 3366.6511 | 65.9962 | 1084.1268 | 70.6163 | 1130.0102 | 143.5673 | 2.853 | 39.6749 | 1240.4255 | 2385.8576 | 620.7288 | 33.3518 | 1.9234 | 1861.1543 | 634.3426 | 1.9554 | 0.94985 | 24.3221 | 30639.1045 | 30.0853 | 14.7 | 45.4108 | 80.9751 | FALSE | TRUE | 2025-02-02 12:00 | morning
MAOS001L:G1100A | 3145 | 2052 | 4048 | 2498 | 127.1132 | 15.0072 | 75 | horizontal | RodPump | Niger_Field | 84.8727 | 995.1369 | 49.7762 | 1025.1205 | 2375.851 | 325.8054 | 1157.948 | 17.9505 | 1082.8171 | 1333.9004 | 2545.6276 | 66.8897 | 1398.9014 | 57.2484 | 1049.3728 | 207.3744 | 1.6864 | 42.7484 | 1321.2194 | 2769.0257 | 508.2251 | 27.7803 | 2.0958 | 1829.4445 | 1107.1541 | 1.1933 | 0.96721 | 17.6163 | 83315.7081 | 26.6694 | 14.7 | 46.3004 | 90.0727 | TRUE | FALSE | 2025-02-03 18:00 | morning
MAOS001L:G1100A | 2500 | 2550 | 4924 | 2370 | 84.7127 | 15.2344 | 32 | vertical | GasLift | Niger_Field | 99.1609 | 912.192 | 56.4371 | 1568.6768 | 2210.688 | 305.3014 | 1410.0673 | 7.2269 | 1140.9389 | 1519.5779 | 2622.99 | 69.3518 | 1422.2308 | 59.8333 | 1132.1914 | 387.9508 | 3.5583 | 48.7526 | 910.3971 | 1931.298 | 613.2402 | 40.2484 | 2.1214 | 1523.6373 | 1333.2821 | 0.68282 | 0.73902 | 28.4499 | 85878.7055 | 35.152 | 14.7 | 50.2671 | 92.6321 | FALSE | TRUE | 2025-02-05 | morning
MAOS001L:G1100A | 2958 | 2278 | 3980 | 1763 | 159.4468 | 19.6019 | 44 | vertical | GasLift | Niger_Field | 55.4285 | 13.3121 | 44.6022 | 1545.8998 | 2687.2294 | 389.7177 | 1337.9775 | 6.2111 | 1590.8869 | 1747.3741 | 3695.2404 | 60.0395 | 1342.1874 | 59.9974 | 1029.9203 | 167.8722 | 3.8344 | 31.9078 | 1167.0977 | 1847.9 | 519.8859 | 30.8175 | 1.5833 | 1686.9837 | 661.0152 | 1.7656 | 0.92549 | 26.5249 | 47125.3826 | 28.7953 | 14.7 | 71.7072 | 89.2086 | TRUE | TRUE | 2025-02-06 06:00 | afternoon
MAOS001L:G1100A | 2914 | 2648 | 3688 | 2204 | 103.5505 | 18.0586 | 36 | vertical | RodPump | Delta_Field | 45.3279 | 100.0686 | 51.1308 | 1315.9624 | 2280.2551 | 378.6665 | 1096.9108 | 13.0422 | 1515.1178 | 1306.0308 | 2763.9763 | 63.2492 | 1326.7483 | 77.6933 | 1003.6746 | 231.0585 | 1.541 | 30.9707 | 1467.0031 | 2389.4652 | 268.8222 | 15.4867 | 1.6288 | 1735.8254 | 569.4963 | 2.576 | 0.92962 | 40.7501 | 54326.6048 | 30.68 | 14.7 | 45.5562 | 89.1202 | TRUE | FALSE | 2025-02-07 12:00 | night | 1143.8247 | 2101.9846 | 413.195
MAOS001L:G1100A | 2585 | 2583 | 4134 | 1581 | 112.1931 | 24.5133 | 50 | horizontal | ESP | Niger_Field | 73.5478 | 727.9073 | 44.0729 | 1190.2019 | 2040.4724 | 293.9128 | 1336.5817 | 11.9998 | 1181.304 | 1246.5941 | 3887.4846 | 73.7466 | 1056.0882 | 72.5859 | 1165.0282 | 329.9298 | 4.4752 | 41.9048 | 1411.6391 | 1719.4789 | 350.9935 | 19.913 | 1.2181 | 1762.6326 | 578.6448 | 2.4396 | 0.92468 | 28.2328 | 153047.9692 | 35.7166 | 14.7 | 52.7024 | 90.4486 | FALSE | FALSE | 2025-02-08 18:00 | afternoon | 1310.2469 | 2114.3318 | 406.7234
MAOS001L:G1100A | 3157 | 2803 | 4677 | 2467 | 129.6018 | 18.078 | 60 | horizontal | GasLift | Niger_Field | 99.8181 | 418.3522 | 59.5566 | 1857.6275 | 2512.4503 | 222.3556 | 1169.7185 | 8.307 | 1035.1869 | 1919.354 | 3650.5361 | 73.923 | 1382.7874 | 69.8155 | 700.5579 | 298.5022 | 2.7764 | 41.5431 | 1113.7845 | 2723.9827 | 718.7908 | 39.223 | 2.4457 | 1832.5753 | 1409.1776 | 0.79038 | 0.7566 | 18.5631 | 151411.2596 | 26.6205 | 14.7 | 60.7229 | 91.6411 | TRUE | FALSE | 2025-02-10 | afternoon | 1178.6323 | 2243.8337 | 441.3329
MAOS001L:G1100A | 3162 | 2396 | 4269 | 2341 | 73.1975 | 16.3965 | 49 | vertical | ESP | Delta_Field | 84.3213 | 770.6188 | 46.4959 | 1517.9839 | 2352.0836 | 203.8412 | 1107.8876 | 6.3401 | 1143.9329 | 1206.5338 | 2991.0395 | 73.4574 | 1255.3873 | 77.1564 | 517.6166 | 324.3135 | 1.1186 | 31.8289 | 1328.9525 | 2987.3793 | 444.3349 | 25.0571 | 2.2479 | 1773.2874 | 662.4688 | 2.0061 | 0.74425 | 27.1215 | 187007.0787 | 26.3071 | 14.7 | 74.9912 | 81.1015 | TRUE | FALSE | 2025-02-11 06:00 | night | 1204.0695 | 2402.0386 | 400.3882
MAOS001L:G1100A | 2658 | 2336 | 3726 | 2138 | 117.82 | 24.944 | 33 | horizontal | ESP | Delta_Field | 51.1102 | 126.9077 | 57.1686 | 1345.3581 | 2878.9461 | 391.6245 | 1222.5327 | 19.9231 | 1305.8314 | 1055.3276 | 3816.3281 | 71.1528 | 1443.2511 | 57.6461 | 1032.455 | 185.848 | 3.2664 | 30.7306 | 1485.4073 | 2283.0262 | 535.594 | 26.5014 | 1.537 | 2021.0013 | 1396.676 | 1.0635 | 0.92277 | 45.0123 | 25210.5308 | 37.698 | 14.7 | 57.6272 | 95.3617 | TRUE | TRUE | 2025-02-12 12:00 | night | 1336.5547 | 2308.8757 | 419.0214
MAOS001L:G1100A | 3208 | 2672 | 4053 | 2204 | 167.3508 | 10.8696 | 51 | vertical | GasLift | Delta_Field | 85.2191 | 747.1101 | 52.2076 | 1158.4791 | 2291.5712 | 341.4813 | 1274.9182 | 12.7676 | 1650.0871 | 1324.9429 | 3021.1422 | 72.6712 | 1402.5565 | 63.7735 | 750.1357 | 105.5598 | 3.3612 | 52.3872 | 1003.2936 | 1763.0342 | 431.7693 | 30.0871 | 1.7572 | 1435.0629 | 985.5954 | 1.018 | 0.75369 | 19.6724 | 107586.3233 | 37.1916 | 14.7 | 84.3462 | 90.8346 | FALSE | TRUE | 2025-02-13 18:00 | morning | 1142.7708 | 2162.5703 | 438.186
MAOS001L:G1100A | 3233 | 2039 | 4236 | 1925 | 87.5366 | 20.1568 | 44 | horizontal | RodPump | Niger_Field | 79.6258 | 555.3479 | 55.6388 | 1318.321 | 2893.8758 | 338.2576 | 1482.1719 | 17.1515 | 1744.1154 | 1209.8023 | 3288.0688 | 89.8351 | 1322.643 | 51.0862 | 869.2651 | 399.0011 | 2.6789 | 42.9745 | 1418.2888 | 1846.9259 | 308.9143 | 17.8852 | 1.3022 | 1727.2031 | 1141.7075 | 1.2423 | 0.85833 | 32.2338 | 115091.818 | 29.3549 | 14.7 | 41.2432 | 82.8252 | TRUE | TRUE | 2025-02-15 | afternoon | 1250.6776 | 2187.5325 | 470.8422
MAOS001L:G1100A | 3224 | 2784 | 4769 | 2160 | 63.1296 | 12.0675 | 68 | horizontal | GasLift | Niger_Field | 44.6826 | 328.4548 | 59.8479 | 1963.0949 | 2503.7198 | 276.0528 | 1390.1238 | 5.0514 | 1953.7179 | 1514.0374 | 2702.4899 | 75.2042 | 1456.3215 | 60.8971 | 923.3985 | 143.9688 | 2.2719 | 48.6038 | 891.0315 | 2578.3874 | 362.6673 | 28.9278 | 2.8937 | 1253.6988 | 1493.3396 | 0.59667 | 0.86094 | 13.1034 | 20916.4489 | 38.1633 | 14.7 | 80.7432 | 84.5651 | FALSE | TRUE | 2025-02-16 06:00 | night | 1120.1702 | 2251.4807 | 436.5766
MAOS001L:G1100A | 2653 | 2511 | 4509 | 1963 | 81.6897 | 20.0049 | 63 | horizontal | GasLift | Niger_Field | 61.0722 | 755.3078 | 56.6287 | 1235.3995 | 2704.3839 | 238.1849 | 1238.3227 | 15.6095 | 1566.4251 | 1669.8129 | 3693.1723 | 70.6768 | 1024.4627 | 66.3191 | 834.2377 | 250.9462 | 2.074 | 58.9373 | 1469.2696 | 2557.9718 | 357.0573 | 19.5506 | 1.741 | 1826.3268 | 852.19 | 1.7241 | 0.89027 | 23.3217 | 83374.3632 | 36.5705 | 14.7 | 65.438 | 84.4255 | FALSE | FALSE | 2025-02-17 12:00 | afternoon | 1161.3788 | 2227.1819 | 512.2588
MAOS001L:G1100A | 3412 | 2264 | 4436 | 1878 | 169.4612 | 10.3833 | 64 | horizontal | GasLift | Delta_Field | 37.8517 | 774.4085 | 46.411 | 1209.9488 | 2870.7544 | 330.3735 | 1226.6302 | 18.0583 | 1482.7268 | 1277.3264 | 3738.4618 | 79.1593 | 1088.7126 | 64.4627 | 945.6879 | 197.1733 | 2.7506 | 39.1645 | 1168.0468 | 2893.9828 | 727.5122 | 38.3798 | 2.4776 | 1895.5591 | 586.4681 | 1.9917 | 0.97438 | 18.2507 | 131118.9116 | 32.4836 | 14.7 | 53.9801 | 98.5947 | FALSE | TRUE | 2025-02-18 18:00 | morning | 1176.2819 | 2438.5144 | 586.1844
MAOS001L:G1100A | 3152 | 2714 | 4179 | 1954 | 196.2068 | 18.6035 | 40 | horizontal | RodPump | Delta_Field | 64.4909 | 340.8546 | 54.6934 | 1020.3758 | 2401.6397 | 318.1945 | 1094.213 | 7.1985 | 1485.0426 | 1655.2654 | 3658.1977 | 74.0781 | 1104.0207 | 71.4567 | 681.5444 | 161.3319 | 1.8637 | 59.515 | 1210.6551 | 2877.6336 | 600.0168 | 33.1378 | 2.3769 | 1810.6719 | 1444.7167 | 0.83799 | 0.90301 | 30.2664 | 91484.9208 | 27.1154 | 14.7 | 86.6167 | 97.7601 | TRUE | FALSE | 2025-02-20 | afternoon | 1200.9922 | 2368.9121 | 531.5687
MAOS001L:G1100A | 3171 | 2488 | 4876 | 1998 | 82.4241 | 17.8113 | 44 | vertical | RodPump | Niger_Field | 49.2156 | 430.1047 | 43.3799 | 1048.1125 | 2678.9662 | 360.9531 | 1260.9741 | 7.1507 | 1459.6587 | 1014.1976 | 3353.9385 | 84.9104 | 1258.0853 | 60.206 | 552.2777 | 261.5136 | 2.2087 | 48.7845 | 1013.0763 | 2376.1254 | 694.6788 | 40.6779 | 2.3455 | 1707.7551 | 1278.9913 | 0.79209 | 0.97536 | 23.0245 | 51632.9347 | 29.7364 | 14.7 | 62.2267 | 82.2841 | TRUE | FALSE | 2025-02-21 06:00 | night | 1151.1155 | 2243.2576 | 537.3863
MAOS001L:G1100A | 2750 | 2597 | 3581 | 1874 | 145.4315 | 19.364 | 65 | vertical | GasLift | Delta_Field | 94.1742 | 375.5224 | 44.3228 | 1971.5348 | 2828.3474 | 254.3812 | 1412.0925 | 15.9272 | 1589.5547 | 1250.1512 | 2992.3323 | 88.9539 | 1436.414 | 70.5118 | 605.3017 | 217.2844 | 2.7805 | 46.3036 | 1167.0477 | 2310.4775 | 481.5344 | 29.209 | 1.9798 | 1648.5822 | 600.5673 | 1.9432 | 0.87 | 17.9546 | 49637.332 | 34.4181 | 14.7 | 73.4226 | 80.621 | FALSE | TRUE | 2025-02-22 12:00 | morning | 1127.8884 | 2263.3782 | 457.0433
MAOS001L:G1100A | 2791 | 2822 | 3758 | 2304 | 154.2734 | 16.2446 | 37 | horizontal | GasLift | Delta_Field | 70.2371 | 829.951 | 48.0419 | 1572.7403 | 2960.2186 | 259.6323 | 1200.4951 | 8.3191 | 1281.2528 | 1715.0558 | 3960.7089 | 86.3732 | 1394.6598 | 69.9045 | 1014.5504 | 317.8927 | 2.5101 | 44.1885 | 827.6156 | 2944.711 | 323.315 | 28.0916 | 3.5581 | 1150.9307 | 1076.7976 | 0.76859 | 0.76484 | 22.368 | 63006.6605 | 30.6493 | 14.7 | 85.6778 | 86.8351 | TRUE | TRUE | 2025-02-23 18:00 | night | 1141.6975 | 2252.1416 | 483.379
MAOS001L:G1100A | 2850 | 2987 | 4896 | 2189 | 58.0216 | 22.7407 | 65 | horizontal | RodPump | Niger_Field | 45.8138 | 569.2194 | 42.9586 | 1756.8476 | 2328.5507 | 272.334 | 1006.8041 | 15.308 | 1712.6067 | 1246.7119 | 2513.9639 | 68.9822 | 1460.1668 | 74.1856 | 999.2807 | 310.8894 | 3.0827 | 45.5279 | 1423.0149 | 1517.8528 | 251.2952 | 15.0089 | 1.0666 | 1674.3102 | 1493.2483 | 0.95297 | 0.79884 | 21.8925 | 165822.5016 | 28.5177 | 14.7 | 85.5764 | 99.2929 | FALSE | TRUE | 2025-02-25 | night | 1235.1832 | 2265.3142 | 462.339
MAOS001L:G1100A | 3426 | 2298 | 3927 | 1830 | 111.1094 | 22.4894 | 54 | vertical | GasLift | Niger_Field | 84.4498 | 682.4233 | 43.0586 | 1314.7035 | 2540.8255 | 257.979 | 1076.5732 | 19.8333 | 1877.9886 | 1563.0953 | 3551.5897 | 83.8955 | 1224.2943 | 78.713 | 545.9522 | 235.8597 | 1.6502 | 36.2348 | 930.3941 | 2674.3701 | 787.4194 | 45.8385 | 2.8744 | 1717.8135 | 903.0681 | 1.0303 | 0.86194 | 17.2295 | 33083.6376 | 35.626 | 14.7 | 41.5347 | 92.8484 | FALSE | TRUE | 2025-02-26 06:00 | morning | 1139.7797 | 2518.2085 | 519.6708
MAOS001L:G1100A | 3173 | 2232 | 4526 | 1559 | 135.2776 | 20.4431 | 32 | horizontal | RodPump | Niger_Field | 33.68 | 387.3823 | 44.1457 | 1193.1075 | 2939.5732 | 275.743 | 1464.4016 | 6.8742 | 1606.2944 | 1561.6145 | 3346.1811 | 80.8126 | 1215.6705 | 51.4196 | 843.6708 | 331.0255 | 2.0013 | 34.752 | 973.6335 | 2608.8641 | 342.4292 | 26.0192 | 2.6795 | 1316.0627 | 535.4556 | 1.8183 | 0.80769 | 30.426 | 82379.7199 | 27.7557 | 14.7 | 72.493 | 92.2933 | FALSE | TRUE | 2025-02-27 12:00 | afternoon | 1245.7397 | 2295.9756 | 479.3172
MAOS001L:G1100A | 3467 | 2062 | 4073 | 2467 | 129.3471 | 11.0286 | 45 | horizontal | RodPump | Delta_Field | 89.9155 | 768.1883 | 57.9928 | 1930.2673 | 2441.4469 | 314.4487 | 1000.9445 | 8.0876 | 1007.7065 | 1429.3626 | 3098.7337 | 62.8624 | 1400.7395 | 51.9049 | 953.5875 | 179.3364 | 2.9203 | 47.1382 | 931.2196 | 2997.5836 | 328.9747 | 26.1051 | 3.219 | 1260.1942 | 1126.9551 | 0.82631 | 0.81093 | 20.6938 | 163016.2051 | 36.21 | 14.7 | 57.2694 | 87.8352 | FALSE | FALSE | 2025-02-28 18:00 | afternoon | 1215.6974 | 2331.1882 | 414.0127
MAOS001L:G1100A | 3241 | 2505 | 4675 | 1628 | 76.5056 | 14.0225 | 57 | vertical | GasLift | Niger_Field | 57.7066 | 102.3936 | 54.2596 | 1802.7352 | 2909.056 | 215.3311 | 1494.6718 | 19.369 | 1156.774 | 1899.0952 | 3812.2754 | 73.5179 | 1192.0954 | 53.555 | 972.4384 | 245.7439 | 4.4297 | 37.082 | 1274.6864 | 1968.4476 | 337.2806 | 20.9235 | 1.5443 | 1611.967 | 816.8129 | 1.5606 | 0.70262 | 22.3629 | 127577.1416 | 32.4712 | 14.7 | 80.7326 | 91.0979 | FALSE | FALSE | 2025-03-02 | afternoon | 1260.601 | 2122.6877 | 488.103
MAOS001L:G1100A | 2698 | 2573 | 4299 | 1770 | 131.6114 | 18.7573 | 78 | horizontal | ESP | Niger_Field | 43.6888 | 11.2387 | 57.1529 | 1863.6747 | 2703.33 | 342.2093 | 1495.3994 | 10.5526 | 1347.575 | 1106.197 | 3421.4818 | 79.9992 | 1231.5294 | 69.8571 | 635.6621 | 260.2039 | 2.0485 | 55.2197 | 1477.6808 | 2513.0732 | 263.7482 | 15.1455 | 1.7007 | 1741.429 | 581.5368 | 2.541 | 0.90666 | 18.9446 | 32494.228 | 37.522 | 14.7 | 82.6139 | 82.1176 | TRUE | FALSE | 2025-03-03 06:00 | morning | 1266.6104 | 2130.2627 | 411.1236
MAOS001L:G1100A | 2657 | 2125 | 4108 | 2075 | 134.6193 | 20.4461 | 42 | vertical | RodPump | Niger_Field | 32.5315 | 146.9482 | 48.9192 | 1959.851 | 2373.6185 | 342.9727 | 1162.5841 | 17.794 | 1655.7773 | 1378.6634 | 3381.6385 | 82.1712 | 1286.6589 | 64.1407 | 1021.4845 | 220.6768 | 1.7337 | 40.6113 | 1434.7799 | 1786.6121 | 388.7096 | 21.3168 | 1.2452 | 1823.4895 | 1243.3899 | 1.1539 | 0.84146 | 34.1614 | 69654.9514 | 33.8181 | 14.7 | 62.4999 | 86.7062 | FALSE | FALSE | 2025-03-04 12:00 | afternoon | 1206.9246 | 1959.759 | 487.2135
MAOS001L:G1100A | 3321 | 2807 | 4778 | 1568 | 69.7886 | 17.2824 | 58 | horizontal | RodPump | Delta_Field | 72.3472 | 679.1853 | 48.8749 | 1221.5921 | 2779.6973 | 218.5161 | 1321.495 | 14.6743 | 1923.5295 | 1604.073 | 3236.0316 | 80.8215 | 1483.9427 | 50.3572 | 1100.2442 | 227.6506 | 4.1051 | 58.9595 | 1369.1122 | 1684.1302 | 481.0203 | 25.9992 | 1.2301 | 1850.1325 | 625.1196 | 2.1902 | 0.80729 | 23.6054 | 99253.2245 | 39.0664 | 14.7 | 64.5463 | 91.4605 | FALSE | FALSE | 2025-03-05 18:00 | afternoon | 1222.4238 | 1927.3691 | 511.673
MAOS001L:G1100A | 2928 | 2639 | 4920 | 2076 | 195.3391 | 12.0566 | 61 | vertical | GasLift | Delta_Field | 54.302 | 695.3747 | 52.4495 | 1606.6142 | 2766.4101 | 291.84 | 1475.233 | 11.8185 | 1045.6004 | 1968.703 | 3817.8006 | 66.1706 | 1137.247 | 78.9815 | 868.2656 | 272.0648 | 3.5435 | 50.1395 | 1422.6862 | 2169.4523 | 798.8403 | 35.9591 | 1.5249 | 2221.5265 | 650.783 | 2.1861 | 0.77652 | 23.3227 | 17062.3302 | 26.4513 | 14.7 | 89.5759 | 87.9374 | FALSE | TRUE | 2025-03-07 | afternoon | 1219.7715 | 2169.9006 | 516.098
MAOS001L:G1100A | 2787 | 2448 | 3516 | 1985 | 114.8534 | 10.9057 | 62 | vertical | GasLift | Delta_Field | 42.9703 | 285.3692 | 47.1101 | 1852.7914 | 2008.6111 | 332.4378 | 1142.834 | 8.902 | 1008.4983 | 1781.3207 | 3787.9841 | 84.8767 | 1170.3952 | 64.6819 | 531.2784 | 294.493 | 3.0587 | 57.2036 | 1344.7478 | 2939.1685 | 256.9877 | 16.0443 | 2.1857 | 1601.7355 | 1099.4421 | 1.2231 | 0.86875 | 21.6895 | 127476.96 | 29.4056 | 14.7 | 75.9986 | 98.9481 | FALSE | FALSE | 2025-03-08 06:00 | morning | 1216.8308 | 2291.0244 | 537.0105
MAOS001L:G1100A | 2952 | 2692 | 4900 | 2058 | 118.8517 | 12.2029 | 66 | vertical | ESP | Niger_Field | 52.479 | 106.9155 | 43.3591 | 1558.1055 | 2986.9289 | 379.9727 | 1406.5452 | 12.5625 | 1882.3092 | 1944.4994 | 2787.0902 | 65.0931 | 1000.9038 | 75.0383 | 968.1497 | 148.3369 | 3.2313 | 53.8927 | 960.1136 | 1535.7929 | 510.3234 | 34.7056 | 1.5996 | 1470.437 | 571.3886 | 1.6803 | 0.79112 | 14.5472 | 104882.7131 | 33.4685 | 14.7 | 55.1562 | 89.7378 | FALSE | FALSE | 2025-03-09 12:00 | morning | 1197.8325 | 2034.6774 | 532.4156
MAOS001L:G1100A | 2805 | 2365 | 4373 | 1597 | 115.1007 | 17.9948 | 73 | vertical | RodPump | Delta_Field | 87.0574 | 203.5418 | 56.5077 | 1668.5628 | 2824.1327 | 271.836 | 1130.4114 | 6.3144 | 1131.0977 | 1264.0423 | 3901.0175 | 85.9891 | 1032.1716 | 60.9418 | 713.0406 | 277.8391 | 2.7553 | 38.8126 | 1110.0745 | 2621.3522 | 636.7535 | 36.452 | 2.3614 | 1746.8281 | 1482.8087 | 0.74863 | 0.82466 | 15.2065 | 138664.8786 | 30.286 | 14.7 | 42.1356 | 95.1645 | TRUE | TRUE | 2025-03-10 18:00 | afternoon | 1137.2001 | 2083.282 | 553.1065
MAOS001L:G1100A | 2858 | 2966 | 4824 | 2168 | 74.3093 | 16.594 | 70 | vertical | ESP | Niger_Field | 46.3189 | 714.805 | 49.623 | 1232.9517 | 2003.526 | 346.8733 | 1231.9089 | 16.7418 | 1503.4882 | 1529.9157 | 3472.2081 | 67.0876 | 1050.7638 | 52.8063 | 1195.2985 | 213.4833 | 2.5506 | 35.8477 | 1087.696 | 1756.7827 | 373.0355 | 25.5376 | 1.6151 | 1460.7314 | 1012.1906 | 1.0746 | 0.80714 | 15.5385 | 123279.0145 | 25.4488 | 14.7 | 69.6212 | 84.3444 | TRUE | TRUE | 2025-03-12 | night | 1091.838 | 1955.7242 | 504.7444
MAOS001L:G1100A | 2689 | 2283 | 4763 | 2263 | 138.7205 | 10.9586 | 38 | vertical | GasLift | Niger_Field | 55.923 | 466.6488 | 46.4123 | 1110.382 | 2784.9102 | 352.2241 | 1430.6788 | 17.4253 | 1250.5636 | 1442.5959 | 2903.0597 | 63.5544 | 1181.2737 | 51.9806 | 537.8182 | 354.1288 | 3.0265 | 53.9021 | 848.2023 | 1626.5041 | 200.0657 | 19.0854 | 1.9176 | 1048.268 | 513.3356 | 1.6523 | 0.89524 | 22.3211 | 166582.8572 | 34.5439 | 14.7 | 59.6682 | 92.6624 | FALSE | TRUE | 2025-03-13 06:00 | night | 1033.8678 | 2060.4917 | 436.0947
MAOS001L:G1100A | 2967 | 2843 | 4767 | 1962 | 80.9182 | 14.1432 | 40 | vertical | RodPump | Delta_Field | 37.0577 | 736.4553 | 41.5494 | 1347.8362 | 2240.493 | 364.0923 | 1427.0432 | 16.1418 | 1564.7051 | 1911.2746 | 3655.9006 | 85.3414 | 1382.4074 | 73.6556 | 708.9577 | 108.6334 | 1.9813 | 51.9665 | 1229.657 | 2860.212 | 422.3404 | 25.5654 | 2.326 | 1651.9975 | 1173.2952 | 1.048 | 0.82935 | 30.7414 | 140052.5265 | 26.86 | 14.7 | 73.1273 | 94.1954 | FALSE | FALSE | 2025-03-14 12:00 | night | 1138.5461 | 2105.7468 | 469.1064
MAOS001L:G1100A | 3391 | 2907 | 3624 | 2159 | 194.9484 | 23.0003 | 69 | horizontal | RodPump | Delta_Field | 65.7663 | 633.701 | 59.2332 | 1800.4807 | 2723.502 | 265.864 | 1050.073 | 19.1696 | 1992.3536 | 1820.6283 | 3197.9604 | 75.5493 | 1322.583 | 72.1442 | 1172.0722 | 111.3266 | 2.514 | 35.3865 | 970.0447 | 2918.0252 | 468.8347 | 32.5833 | 3.0081 | 1438.8794 | 777.3346 | 1.2479 | 0.94414 | 14.0586 | 85893.2758 | 36.336 | 14.7 | 49.6853 | 86.2661 | FALSE | TRUE | 2025-03-15 18:00 | morning | 1163.7772 | 2300.5371 | 490.2437
MAOS001L:G1100A | 3397 | 2835 | 4909 | 2025 | 199.684 | 22.9853 | 73 | vertical | ESP | Niger_Field | 73.7486 | 565.9617 | 54.6326 | 1453.4785 | 2454.513 | 208.1662 | 1256.0389 | 6.1619 | 1937.2778 | 1955.3422 | 3549.3776 | 86.8267 | 1388.5973 | 55.2872 | 743.7113 | 350.2487 | 3.7859 | 54.901 | 1110.4981 | 1569.8824 | 496.4625 | 30.8945 | 1.4137 | 1606.9606 | 1282.8154 | 0.86567 | 0.7956 | 15.2123 | 51182.3692 | 37.7117 | 14.7 | 81.982 | 92.9556 | TRUE | TRUE | 2025-03-17 | morning | 1172.3269 | 2283.6536 | 572.5549
MAOS001L:G1100A | 3068 | 2675 | 4897 | 2397 | 171.1268 | 16.2214 | 49 | vertical | ESP | Delta_Field | 31.8148 | 282.525 | 47.9318 | 1062.5412 | 2777.5086 | 358.409 | 1365.5839 | 6.0158 | 1949.4346 | 1605.1618 | 3439.649 | 68.4917 | 1281.3343 | 68.7052 | 701.5579 | 329.5693 | 2.2189 | 58.6476 | 933.7741 | 2497.3718 | 448.6891 | 32.4558 | 2.6745 | 1382.4632 | 690.6446 | 1.352 | 0.79644 | 19.0566 | 181852.9797 | 35.47 | 14.7 | 75.553 | 89.5471 | TRUE | FALSE | 2025-03-18 06:00 | afternoon | 1152.2017 | 2370.9353 | 553.842
MAOS001L:G1100A | 2708 | 2546 | 3902 | 1772 | 195.3732 | 18.8583 | 69 | vertical | RodPump | Niger_Field | 41.0084 | 596.3215 | 53.6699 | 1138.5026 | 2237.6386 | 392.7156 | 1430.998 | 11.7129 | 1953.2011 | 1600.401 | 3643.5952 | 76.0022 | 1301.6118 | 72.167 | 503.063 | 130.7556 | 2.9131 | 35.0964 | 1228.6764 | 2631.3929 | 575.13 | 31.8842 | 2.1416 | 1803.8064 | 642.3763 | 1.9127 | 0.70933 | 17.8069 | 45010.6489 | 34.5033 | 14.7 | 81.935 | 90.266 | TRUE | TRUE | 2025-03-19 12:00 | night | 1194.6967 | 2537.1763 | 563.3029
MAOS001L:G1100A | 3128 | 2874 | 3766 | 2264 | 127.4879 | 14.6501 | 79 | vertical | ESP | Delta_Field | 35.166 | 93.9356 | 54.4363 | 1974.8714 | 2562.7785 | 371.7519 | 1284.4333 | 9.7561 | 1378.8615 | 1148.1693 | 2762.7341 | 60.0614 | 1242.1776 | 62.1575 | 1117.416 | 360.6721 | 2.1138 | 47.4437 | 1096.1178 | 2644.0623 | 672.5813 | 38.0269 | 2.4122 | 1768.6991 | 623.7883 | 1.7572 | 0.77526 | 13.8749 | 105466.271 | 30.8811 | 14.7 | 42.8028 | 82.7508 | TRUE | TRUE | 2025-03-20 18:00 | afternoon | 1180.2936 | 2310.5837 | 494.4637
MAOS001L:G1100A | 3142 | 2787 | 4841 | 1513 | 108.7738 | 22.9231 | 54 | horizontal | ESP | Niger_Field | 93.7504 | 167.4534 | 50.5108 | 1336.7666 | 2364.4715 | 240.2445 | 1222.4171 | 15.6199 | 1577.6537 | 1572.5554 | 3004.0049 | 63.5749 | 1234.9283 | 74.0782 | 548.2352 | 188.8765 | 2.9037 | 35.4037 | 1087.5345 | 1557.1509 | 670.5419 | 38.1407 | 1.4318 | 1758.0765 | 1008.9913 | 1.0778 | 0.76282 | 20.1395 | 38382.8951 | 31.8179 | 14.7 | 85.3781 | 86.0079 | TRUE | FALSE | 2025-03-22 | afternoon | 1174.6667 | 2139.3101 | 496.3442
MAOS001L:G1100A | 2658 | 2986 | 4141 | 1749 | 146.9167 | 22.0006 | 44 | vertical | GasLift | Delta_Field | 45.8853 | 565.5494 | 47.8052 | 1939.6597 | 2037.0913 | 303.5181 | 1023.0281 | 14.3237 | 1452.5637 | 1917.4856 | 3637.5627 | 62.5495 | 1075.1675 | 59.4101 | 1175.2978 | 332.0367 | 2.7188 | 56.5061 | 926.9346 | 1539.8969 | 232.5818 | 20.0585 | 1.6613 | 1159.5164 | 1376.1353 | 0.67358 | 0.85591 | 21.0667 | 55197.7526 | 35.1699 | 14.7 | 59.7693 | 80.7261 | TRUE | FALSE | 2025-03-23 06:00 | morning | 1069.5166 | 2191.99 | 462.781
MAOS001L:G1100A | 3296 | 2866 | 4544 | 2492 | 94.821 | 17.5706 | 44 | horizontal | ESP | Delta_Field | 38.924 | 680.5211 | 54.3915 | 1207.0101 | 2295.9119 | 383.6878 | 1311.6031 | 9.6594 | 1447.6634 | 1813.0765 | 3115.973 | 74.47 | 1109.2561 | 53.3354 | 625.6673 | 187.644 | 4.7002 | 37.583 | 1298.9623 | 2940.5133 | 572.3559 | 30.5857 | 2.2637 | 1871.3183 | 1320.8834 | 0.9834 | 0.81094 | 29.5219 | 178668.9121 | 29.8269 | 14.7 | 40.0481 | 84.3267 | FALSE | FALSE | 2025-03-24 12:00 | afternoon | 1052.8829 | 2249.4143 | 508.1837
MAOS001L:G1100A | 2932 | 2387 | 3897 | 2349 | 139.5958 | 20.0418 | 50 | vertical | ESP | Niger_Field | 84.3007 | 507.0491 | 57.1432 | 1135.4684 | 2826.5777 | 355.4043 | 1222.5415 | 10.3784 | 1403.7116 | 1571.5633 | 3947.9997 | 77.621 | 1260.8786 | 59.4732 | 855.8655 | 381.3058 | 3.4393 | 59.1877 | 949.9195 | 2158.3186 | 734.6933 | 43.612 | 2.2721 | 1684.6128 | 557.4144 | 1.7042 | 0.81912 | 18.9984 | 72809.209 | 27.9579 | 14.7 | 84.7186 | 86.1522 | TRUE | TRUE | 2025-03-25 18:00 | afternoon | 1022.3052 | 2143.4597 | 567.7766
MAOS001L:G1100A | 3389 | 2521 | 4364 | 2492 | 106.9437 | 11.6319 | 43 | vertical | RodPump | Niger_Field | 80.618 | 609.0976 | 49.87 | 1755.3056 | 2955.8249 | 270.8094 | 1252.6827 | 5.8999 | 1688.8128 | 1453.0099 | 3259.7138 | 85.3559 | 1168.5818 | 68.0757 | 680.336 | 257.6906 | 3.0605 | 46.0102 | 1373.7809 | 1770.0846 | 336.2597 | 19.6638 | 1.2885 | 1710.0407 | 1267.6534 | 1.0837 | 0.81698 | 31.9484 | 94202.6361 | 37.705 | 14.7 | 85.1319 | 94.0599 | FALSE | TRUE | 2025-03-27 | morning | 1043.1987 | 2076.5588 | 506.8962
MAOS001L:G1100A | 3149 | 2118 | 3719 | 1628 | 127.3704 | 20.2955 | 51 | horizontal | RodPump | Delta_Field | 35.7952 | 356.9693 | 52.7755 | 1327.9678 | 2220.1245 | 259.7229 | 1376.7239 | 17.6833 | 1267.163 | 1025.1793 | 3242.167 | 72.591 | 1239.4528 | 70.3686 | 1184.8019 | 297.9033 | 4.6048 | 39.5756 | 1288.4904 | 2125.7952 | 652.5247 | 33.6177 | 1.6498 | 1941.015 | 813.6501 | 1.5836 | 0.79921 | 25.2645 | 38988.5626 | 33.2858 | 14.7 | 47.3861 | 81.4686 | FALSE | TRUE | 2025-03-28 06:00 | afternoon | 1122.7441 | 2250.9739 | 528.0922
MAOS001L:G1100A | 3385 | 2632 | 4769 | 2319 | 148.5835 | 23.3109 | 38 | vertical | GasLift | Delta_Field | 54.1795 | 84.6338 | 42.0863 | 1413.5855 | 2552.9394 | 213.9029 | 1325.3416 | 7.5383 | 1560.1821 | 1702.7372 | 3572.4729 | 64.9875 | 1109.3051 | 68.7491 | 968.3322 | 193.6508 | 2.9142 | 32.4358 | 863.2788 | 2003.4708 | 565.5243 | 39.5803 | 2.3208 | 1428.8031 | 784.9562 | 1.0998 | 0.78793 | 22.7179 | 183435.8104 | 30.9441 | 14.7 | 74.4535 | 99.3419 | TRUE | TRUE | 2025-03-29 12:00 | night | 1084.7045 | 2165.6245 | 539.9882
MAOS001L:G1100A | 3129 | 2868 | 3857 | 2012 | 51.929 | 21.4415 | 59 | horizontal | RodPump | Delta_Field | 81.3964 | 951.094 | 59.1117 | 1271.2532 | 2786.2848 | 398.9052 | 1064.4783 | 12.2904 | 1217.5394 | 1197.1024 | 2974.0125 | 78.8096 | 1452.4708 | 73.4284 | 929.1812 | 206.2931 | 4.2371 | 31.3585 | 853.9751 | 1772.2721 | 623.8671 | 42.2147 | 2.0753 | 1477.8422 | 1206.5562 | 0.70778 | 0.80488 | 14.4742 | 179138.5421 | 27.5516 | 14.7 | 50.6526 | 80.2504 | TRUE | TRUE | 2025-03-30 18:00 | afternoon | 1154.7424 | 2078.2874 | 494.9931
MAOS001L:G1100A | 3387 | 2793 | 4199 | 2299 | 119.1195 | 13.8933 | 35 | horizontal | GasLift | Delta_Field | 78.3737 | 939.4704 | 53.7613 | 1634.3292 | 2374.3951 | 321.6518 | 1256.5556 | 11.2115 | 1896.0381 | 1055.4057 | 3173.3485 | 69.2002 | 1215.7812 | 77.4205 | 1173.2354 | 346.2971 | 3.482 | 47.5098 | 816.6261 | 2875.8436 | 712.8897 | 46.6088 | 3.5216 | 1529.5158 | 639.8596 | 1.2763 | 0.78138 | 23.3322 | 81071.5708 | 31.7243 | 14.7 | 87.905 | 93.223 | TRUE | TRUE | 2025-04-01 | morning | 1040.4426 | 2310.7078 | 539.8085
MAOS001L:G1100A | 2751 | 2107 | 4267 | 1861 | 178.6282 | 21.9323 | 44 | vertical | RodPump | Niger_Field | 81.058 | 712.5616 | 53.3828 | 1064.8862 | 2106.3376 | 209.8294 | 1196.5245 | 9.2655 | 1868.1042 | 1497.2561 | 3464.1989 | 60.9975 | 1244.4301 | 63.3788 | 983.1506 | 129.7567 | 3.2854 | 31.9535 | 1309.9488 | 2292.7339 | 710.9085 | 35.1786 | 1.7502 | 2020.8573 | 502.3347 | 2.6077 | 0.77754 | 29.7716 | 35948.8481 | 39.6215 | 14.7 | 42.1357 | 92.9591 | TRUE | TRUE | 2025-04-02 06:00 | morning | 1151.5615 | 2362.5049 | 508.3635
MAOS001L:G1100A | 2768 | 2458 | 3945 | 2356 | 149.5099 | 22.6557 | 53 | vertical | GasLift | Niger_Field | 97.0303 | 679.471 | 57.9898 | 1494.489 | 2902.9204 | 228.7828 | 1486.1305 | 10.2488 | 1297.8213 | 1952.7357 | 2572.4658 | 70.45 | 1152.7171 | 77.5689 | 1132.8516 | 148.358 | 2.9669 | 45.5658 | 1196.9307 | 2621.0185 | 593.2356 | 33.1386 | 2.1898 | 1790.1663 | 1360.8465 | 0.87955 | 0.84711 | 22.5836 | 70434.6571 | 32.5476 | 14.7 | 59.2168 | 99.66 | TRUE | TRUE | 2025-04-03 12:00 | night | 1208.7928 | 2260.3604 | 467.9824
MAOS001L:G1100A | 3470 | 2606 | 4660 | 2440 | 185.4546 | 16.1554 | 77 | horizontal | ESP | Niger_Field | 69.0442 | 801.3414 | 41.8792 | 1189.5594 | 2409.7055 | 376.1359 | 1145.6791 | 14.4633 | 1761.0311 | 1610.4287 | 3803.7305 | 84.8471 | 1207.3478 | 66.9677 | 975.5755 | 231.3437 | 2.598 | 47.0882 | 1226.9937 | 2409.1523 | 255.4216 | 17.2301 | 1.9635 | 1482.4153 | 934.9223 | 1.3124 | 0.82652 | 15.935 | 17249.1868 | 30.7142 | 14.7 | 51.888 | 80.6146 | TRUE | TRUE | 2025-04-04 18:00 | morning | 1237.7446 | 2240.1406 | 472.2451
MAOS001L:G1100A | 3207 | 2994 | 3609 | 2387 | 59.4966 | 17.2831 | 68 | horizontal | GasLift | Delta_Field | 62.7692 | 167.6208 | 42.0551 | 1194.1077 | 2119.1755 | 324.8833 | 1126.1388 | 14.8507 | 1145.8898 | 1134.5721 | 3330.1028 | 73.1493 | 1038.2965 | 78.5459 | 924.9621 | 278.2353 | 4.9327 | 41.2077 | 1259.9928 | 2215.6778 | 410.3051 | 24.5648 | 1.7585 | 1670.2978 | 862.3495 | 1.4611 | 0.99619 | 18.5293 | 96988.0373 | 26.8685 | 14.7 | 80.7551 | 86.2609 | TRUE | TRUE | 2025-04-06 | night | 1238.8356 | 2213.1067 | 481.1029
MAOS001L:G1100A | 2581 | 2303 | 3738 | 1838 | 106.2361 | 18.5664 | 31 | horizontal | ESP | Niger_Field | 43.1733 | 875.7543 | 49.6345 | 1507.0402 | 2854.9756 | 327.0502 | 1299.4235 | 7.8503 | 1761.2991 | 1590.8206 | 3545.5035 | 83.2393 | 1491.1158 | 74.7183 | 877.618 | 249.4003 | 2.0868 | 59.0182 | 1029.7778 | 2779.6077 | 229.0457 | 18.1952 | 2.6992 | 1258.8235 | 1081.7867 | 0.95192 | 0.84073 | 33.2186 | 180711.4922 | 36.4556 | 14.7 | 45.4972 | 80.5753 | TRUE | FALSE | 2025-04-07 06:00 | afternoon | 1174.9694 | 2323.2886 | 480.3428
MAOS001L:G1100A | 3302 | 2153 | 4997 | 2236 | 96.1062 | 20.0966 | 47 | vertical | ESP | Delta_Field | 55.0282 | 834.3298 | 48.9282 | 1284.5288 | 2947.2494 | 368.7187 | 1478.6423 | 14.7147 | 1781.359 | 1420.4512 | 3937.0019 | 61.4549 | 1106.2797 | 50.72 | 898.6339 | 324.9251 | 4.261 | 43.0378 | 1008.1327 | 2176.8928 | 393.8189 | 28.0908 | 2.1593 | 1401.9516 | 1233.8336 | 0.81707 | 0.94598 | 21.4496 | 135080.4484 | 29.0157 | 14.7 | 70.5528 | 83.4218 | TRUE | FALSE | 2025-04-08 12:00 | morning | 1186.5533 | 2405.6189 | 567.7692
MAOS001L:G1100A | 3492 | 2817 | 3865 | 2405 | 182.5302 | 23.7347 | 42 | horizontal | GasLift | Niger_Field | 37.2858 | 829.652 | 56.3603 | 1558.0661 | 2635.9378 | 285.9641 | 1355.7919 | 9.4419 | 1591.073 | 1724.3388 | 3722.1157 | 75.6685 | 1052.3736 | 50.6765 | 1087.0483 | 294.1482 | 4.9341 | 41.822 | 1227.4004 | 2260.6297 | 604.995 | 33.0166 | 1.8418 | 1832.3954 | 616.7394 | 1.9901 | 0.7654 | 29.2238 | 62330.7783 | 33.4375 | 14.7 | 44.6778 | 89.4107 | FALSE | TRUE | 2025-04-09 18:00 | morning | 1147.0347 | 2346.7563 | 556.901
MAOS001L:G1100A | 2951 | 2225 | 4974 | 2465 | 174.1161 | 11.4406 | 74 | vertical | RodPump | Niger_Field | 84.014 | 275.2867 | 40.8125 | 1421.2987 | 2080.2276 | 377.0471 | 1480.4937 | 6.1614 | 1576.3618 | 1577.415 | 3897.7988 | 75.2462 | 1256.8525 | 62.1752 | 943.0816 | 329.2119 | 2.2659 | 36.9751 | 1109.1164 | 2835.4051 | 640.2054 | 36.5973 | 2.5565 | 1749.3218 | 852.4735 | 1.3011 | 0.71511 | 14.9881 | 194811.4696 | 27.5559 | 14.7 | 54.9742 | 91.7091 | FALSE | FALSE | 2025-04-11 | afternoon | 1091.7633 | 2375.4333 | 547.0908
MAOS001L:G1100A | 3227 | 2423 | 4573 | 1612 | 68.1238 | 21.941 | 78 | vertical | RodPump | Niger_Field | 92.3755 | 119.8573 | 44.447 | 1775.915 | 2724.0601 | 356.6983 | 1465.1912 | 16.4512 | 1726.7392 | 1057.6508 | 3780.3264 | 71.2714 | 1349.2207 | 56.5779 | 676.7781 | 242.2903 | 4.382 | 55.8136 | 1091.9919 | 2917.7897 | 203.2149 | 15.6898 | 2.672 | 1295.2069 | 842.7762 | 1.2957 | 0.78324 | 13.9999 | 176112.4363 | 29.9023 | 14.7 | 50.7575 | 97.1857 | TRUE | FALSE | 2025-04-12 06:00 | morning | 1132.1539 | 2187.7803 | 447.43
MAOS001L:G1100A | 3259 | 2958 | 3606 | 1512 | 51.5983 | 13.8274 | 37 | horizontal | GasLift | Delta_Field | 35.1712 | 618.53 | 56.3868 | 1960.2182 | 2185.2161 | 311.0324 | 1418.2807 | 12.4892 | 1635.1263 | 1914.9264 | 3918.4379 | 68.6832 | 1202.1227 | 76.8695 | 657.2089 | 146.9532 | 1.9927 | 58.5773 | 809.1256 | 2870.4263 | 373.8858 | 31.6046 | 3.5476 | 1183.0114 | 1281.7439 | 0.63127 | 0.86654 | 21.8683 | 148055.4275 | 26.2334 | 14.7 | 46.151 | 94.808 | FALSE | TRUE | 2025-04-13 12:00 | night | 1038.0219 | 2200.4558 | 376.9323
MAOS001L:G1100A | 3241 | 2040 | 4122 | 2439 | 156.2227 | 12.1938 | 65 | horizontal | RodPump | Niger_Field | 66.6981 | 583.4903 | 54.7836 | 1493.9224 | 2006.6918 | 218.1934 | 1029.6198 | 9.3813 | 1176.817 | 1393.3046 | 2960.581 | 80.0111 | 1445.126 | 62.4686 | 944.258 | 283.4167 | 3.8327 | 51.0667 | 1196.7327 | 1892.7748 | 281.9636 | 19.0684 | 1.5816 | 1478.6963 | 618.5855 | 1.9346 | 0.99614 | 18.4113 | 31703.5852 | 34.1321 | 14.7 | 46.9615 | 82.9605 | FALSE | FALSE | 2025-04-14 18:00 | afternoon | 1126.1414 | 2088.7622 | 458.62
MAOS001L:G1100A | 3295 | 2810 | 3511 | 2220 | 162.7414 | 23.6274 | 78 | vertical | GasLift | Niger_Field | 69.2532 | 250.1868 | 48.4539 | 1180.8981 | 2867.3796 | 337.6964 | 1318.3902 | 7.7207 | 1007.0896 | 1167.1084 | 3203.8056 | 62.8688 | 1277.1129 | 62.5782 | 822.2143 | 138.1405 | 2.2707 | 46.4517 | 1403.0939 | 1778.9037 | 290.9491 | 17.1748 | 1.2678 | 1694.043 | 1411.0943 | 0.99433 | 0.81582 | 17.9884 | 170136.2784 | 29.8875 | 14.7 | 44.1657 | 83.5045 | TRUE | FALSE | 2025-04-16 | night | 1194.5667 | 2102.7017 | 492.7109
MAOS001L:G1100A | 2735 | 2419 | 4242 | 2482 | 97.1997 | 21.3039 | 46 | vertical | RodPump | Niger_Field | 39.145 | 895.1505 | 59.536 | 1910.1748 | 2552.2811 | 260.8382 | 1308.9826 | 15.683 | 1925.3962 | 1426.5343 | 3554.609 | 61.9575 | 1002.8926 | 72.1942 | 1127.8976 | 118.4903 | 2.9566 | 38.3423 | 882.1489 | 1788.5766 | 505.724 | 36.4388 | 2.0275 | 1387.873 | 923.9397 | 0.95477 | 0.74097 | 19.1772 | 154100.1634 | 29.7383 | 14.7 | 40.7472 | 88.1124 | TRUE | TRUE | 2025-04-17 06:00 | morning | 1089.9418 | 1996.5144 | 435.754
MAOS001L:G1100A | 3441 | 2192 | 4822 | 1829 | 100.4461 | 10.7629 | 34 | vertical | GasLift | Delta_Field | 99.0357 | 579.2595 | 48.0279 | 1584.7689 | 2005.5852 | 228.4648 | 1473.3389 | 6.3227 | 1690.3012 | 1209.3619 | 2659.2931 | 81.7314 | 1045.4087 | 68.817 | 664.8406 | 171.3474 | 2.9542 | 34.7396 | 1486.5652 | 2179.0996 | 718.1578 | 32.5736 | 1.4659 | 2204.723 | 1220.9506 | 1.2175 | 0.90522 | 43.7225 | 193079.566 | 27.3702 | 14.7 | 62.0651 | 90.1683 | FALSE | TRUE | 2025-04-18 12:00 | afternoon | 1152.1433 | 2222.9888 | 544.6764
MAOS001L:G1100A | 2765 | 2343 | 4167 | 1734 | 82.514 | 11.0683 | 53 | vertical | RodPump | Niger_Field | 43.6845 | 962.1179 | 45.9846 | 1655.5035 | 2399.8684 | 373.0914 | 1305.9954 | 19.8786 | 1369.4544 | 1246.5436 | 3716.8146 | 88.7816 | 1000.2466 | 71.6462 | 1049.5535 | 382.0394 | 1.6666 | 42.1839 | 846.4128 | 2702.3535 | 688.5702 | 44.8585 | 3.1927 | 1534.983 | 1267.8642 | 0.66759 | 0.9892 | 15.9701 | 130555.3795 | 39.3171 | 14.7 | 69.6819 | 88.7227 | FALSE | FALSE | 2025-04-19 18:00 | afternoon | 1147.7766 | 2176.3975 | 561.5846
MAOS001L:G1100A | 2623 | 2900 | 4504 | 2114 | 100.1547 | 16.1822 | 67 | horizontal | ESP | Niger_Field | 98.839 | 446.1903 | 55.4224 | 1943.7992 | 2182.2023 | 259.58 | 1319.141 | 14.0461 | 1617.4745 | 1073.9688 | 3321.3625 | 73.4749 | 1282.6329 | 63.2337 | 1194.8595 | 343.8206 | 1.2194 | 30.8329 | 1439.9639 | 1795.5487 | 694.661 | 32.5425 | 1.2469 | 2134.6249 | 1288.7743 | 1.1173 | 0.96486 | 21.492 | 19748.2475 | 34.0031 | 14.7 | 42.4234 | 94.1609 | FALSE | FALSE | 2025-04-21 | morning | 1203.6157 | 2155.761 | 476.4517
MAOS001L:G1100A | 3116 | 2809 | 3566 | 1948 | 84.3371 | 16.6423 | 60 | horizontal | ESP | Delta_Field | 87.4502 | 231.5951 | 45.5581 | 1488.541 | 2396.947 | 218.3962 | 1315.2075 | 14.5537 | 1860.3013 | 1353.7389 | 2895.0919 | 68.3467 | 1277.1091 | 50.8789 | 651.9355 | 216.9482 | 4.0568 | 46.6731 | 1116.0462 | 2140.6172 | 257.9024 | 18.7709 | 1.918 | 1373.9485 | 1043.9552 | 1.0691 | 0.71803 | 18.6008 | 100628.2817 | 31.2603 | 14.7 | 41.0533 | 85.3168 | FALSE | TRUE | 2025-04-22 06:00 | night | 1168.5638 | 2311.8767 | 460.1697
MAOS001L:G1100A | 3335 | 2482 | 4861 | 1845 | 129.1094 | 24.8364 | 54 | vertical | ESP | Delta_Field | 71.9294 | 344.7581 | 49.0977 | 1804.8569 | 2093.4995 | 253.9215 | 1426.8435 | 5.8006 | 1500.5637 | 1818.4785 | 3510.3691 | 60.8437 | 1498.0514 | 71.7236 | 728.3067 | 279.5248 | 2.3654 | 41.6263 | 1180.5586 | 2145.253 | 789.7674 | 40.0831 | 1.8171 | 1970.326 | 1166.067 | 1.0124 | 0.79457 | 21.8622 | 193645.2744 | 38.8634 | 14.7 | 65.8707 | 94.8122 | TRUE | TRUE | 2025-04-23 12:00 | afternoon | 1143.4164 | 2074.1401 | 491.7932
MAOS001L:G1100A | 2748 | 2066 | 3605 | 1554 | 170.6617 | 14.9297 | 79 | vertical | ESP | Delta_Field | 76.344 | 829.1529 | 55.4015 | 1002.6422 | 2929.4342 | 382.6156 | 1485.0831 | 10.9586 | 1100.9612 | 1449.4641 | 3441.7048 | 83.8733 | 1370.8579 | 71.5313 | 1159.0131 | 248.0707 | 3.2856 | 35.4934 | 1176.9245 | 2674.8324 | 273.1906 | 18.8392 | 2.2727 | 1450.115 | 776.6341 | 1.5154 | 0.75429 | 14.8978 | 173920.8002 | 25.9551 | 14.7 | 82.5268 | 86.318 | FALSE | FALSE | 2025-04-24 18:00 | night | 1178.8079 | 2214.3694 | 494.4993
MAOS001L:G1100A | 2516 | 2381 | 4313 | 1945 | 125.723 | 12.9596 | 38 | vertical | ESP | Niger_Field | 62.6779 | 45.3076 | 52.7133 | 1438.55 | 2685.96 | 377.0547 | 1122.6644 | 17.0435 | 1887.1519 | 1182.1048 | 3960.1485 | 66.4808 | 1399.2436 | 72.232 | 648.5549 | 206.1565 | 4.0943 | 50.4447 | 1135.398 | 1550.3132 | 661.0528 | 36.7977 | 1.3654 | 1796.4508 | 1116.2928 | 1.0171 | 0.76723 | 29.8789 | 51783.9687 | 26.9594 | 14.7 | 59.5046 | 95.8219 | TRUE | TRUE | 2025-04-26 | afternoon | 1143.3473 | 2062.6326 | 477.0612
MAOS001L:G1100A | 2930 | 2371 | 4170 | 2076 | 60.142 | 16.708 | 60 | vertical | RodPump | Delta_Field | 90.1402 | 288.7608 | 50.244 | 1066.9419 | 2105.5215 | 360.6949 | 1436.874 | 18.9398 | 1027.7202 | 1180.4553 | 2905.1086 | 68.4975 | 1001.2626 | 75.7719 | 720.359 | 159.8604 | 1.2196 | 53.9756 | 1485.9267 | 1993.4693 | 717.823 | 32.5728 | 1.3416 | 2203.7497 | 1228.2213 | 1.2098 | 0.83686 | 24.7654 | 83652.1652 | 35.4892 | 14.7 | 47.3933 | 98.4515 | FALSE | TRUE | 2025-04-27 06:00 | night | 1076.3573 | 2088.7358 | 459.3475
MAOS001L:G1100A | 2625 | 2754 | 4887 | 2195 | 86.4544 | 24.0205 | 68 | vertical | GasLift | Delta_Field | 73.583 | 685.6514 | 44.0156 | 1482.2994 | 2849.2401 | 325.1604 | 1387.6254 | 17.0616 | 1347.9987 | 1013.4797 | 2796.5451 | 83.8834 | 1253.0859 | 55.5396 | 1144.6605 | 190.6797 | 3.9827 | 46.3296 | 993.1666 | 2829.3801 | 528.785 | 34.7439 | 2.8488 | 1521.9516 | 725.1588 | 1.3696 | 0.71189 | 14.6054 | 75919.8413 | 31.1771 | 14.7 | 45.1826 | 86.8584 | FALSE | FALSE | 2025-04-28 12:00 | night | 1100.1941 | 1997.3667 | 418.4615
MAOS001L:G1100A | 2953 | 2989 | 4272 | 1603 | 170.6721 | 16.1639 | 33 | horizontal | ESP | Niger_Field | 74.3859 | 892.7818 | 55.5063 | 1652.557 | 2841.6289 | 260.0888 | 1329.4785 | 7.6225 | 1726.6446 | 1114.8637 | 3533.3497 | 67.1659 | 1219.949 | 54.0617 | 1064.1662 | 278.9876 | 4.6372 | 38.0662 | 1469.5265 | 1541.2062 | 391.3339 | 21.0297 | 1.0488 | 1860.8604 | 612.177 | 2.4005 | 0.73238 | 44.5311 | 150045.5299 | 39.9191 | 14.7 | 49.1362 | 90.8521 | TRUE | FALSE | 2025-04-29 18:00 | night | 1150.3678 | 1891.3002 | 377.0865
MAOS001L:G1100A | 3000 | 2263 | 4416 | 2369 | 180.796 | 14.8389 | 49 | vertical | GasLift | Delta_Field | 92.8556 | 804.6418 | 55.7594 | 1631.0807 | 2996.4968 | 312.4781 | 1009.4389 | 13.5295 | 1233.033 | 1829.0923 | 2899.691 | 71.1316 | 1133.2926 | 74.2149 | 560.6745 | 227.5338 | 3.1021 | 43.4371 | 1185.8308 | 2613.5889 | 433.3157 | 26.762 | 2.204 | 1619.1465 | 958.7701 | 1.2368 | 0.74111 | 24.2006 | 190477.7087 | 39.457 | 14.7 | 66.0038 | 82.4406 | TRUE | TRUE | 2025-05-01 | night | 1087.882 | 2083.605 | 326.879
MAOS001L:G1100A | 2599 | 2072 | 4560 | 2212 | 197.3921 | 23.8537 | 68 | horizontal | ESP | Niger_Field | 78.7907 | 188.0149 | 42.1683 | 1297.2626 | 2303.6936 | 224.8109 | 1219.9901 | 18.513 | 1638.9556 | 1247.6576 | 3641.546 | 83.4306 | 1115.725 | 55.9106 | 828.8421 | 355.56 | 4.6832 | 59.5895 | 1126.5551 | 2213.2757 | 511.4951 | 31.2258 | 1.9646 | 1638.0502 | 866.356 | 1.3003 | 0.72223 | 16.567 | 31196.1167 | 27.8834 | 14.7 | 49.7307 | 90.1338 | FALSE | TRUE | 2025-05-02 06:00 | morning | 1203.5182 | 2171.3877 | 403.5538
MAOS001L:G1100A | 3331 | 2395 | 3939 | 2488 | 190.2379 | 16.3202 | 74 | vertical | GasLift | Niger_Field | 74.3888 | 728.4811 | 57.7599 | 1204.1651 | 2580.9338 | 332.3746 | 1490.0478 | 12.7888 | 1767.2791 | 1514.0402 | 3400.5577 | 82.7374 | 1293.0047 | 69.1083 | 644.6188 | 353.0374 | 2.2468 | 32.1463 | 898.0656 | 1781.7075 | 403.6242 | 31.0077 | 1.9839 | 1301.6898 | 1445.0466 | 0.62148 | 0.98776 | 12.136 | 100991.2343 | 31.8425 | 14.7 | 67.332 | 83.0699 | FALSE | TRUE | 2025-05-03 12:00 | night | 1042.5651 | 1968.4757 | 431.1393
MAOS001L:G1100A | 2528 | 2608 | 4486 | 2177 | 128.5355 | 20.4435 | 51 | vertical | GasLift | Delta_Field | 31.8388 | 860.7085 | 59.9823 | 1029.7904 | 2167.8076 | 294.856 | 1355.5706 | 10.5825 | 1895.1307 | 1627.4366 | 2836.8353 | 82.3144 | 1464.1762 | 79.698 | 1126.9582 | 186.8651 | 3.3846 | 39.1482 | 888.5173 | 1589.5326 | 366.7531 | 29.2171 | 1.789 | 1255.2704 | 890.9991 | 0.99721 | 0.75143 | 17.4219 | 26396.2685 | 37.505 | 14.7 | 77.6484 | 82.5034 | TRUE | TRUE | 2025-05-04 18:00 | night | 1062.5278 | 2033.1412 | 515.3244
MAOS001L:G1100A | 3281 | 2416 | 3970 | 1975 | 53.3096 | 17.2633 | 55 | horizontal | GasLift | Niger_Field | 53.66 | 392.891 | 54.8056 | 1415.2075 | 2925.3149 | 212.489 | 1023.4695 | 13.1502 | 1833.4788 | 1729.428 | 3123.0331 | 68.7915 | 1360.786 | 72.9523 | 575.9514 | 200.1438 | 1.6328 | 51.2584 | 1310.9944 | 2579.261 | 327.6078 | 19.9931 | 1.9674 | 1638.6022 | 1060.5444 | 1.2362 | 0.90485 | 23.8363 | 153499.7679 | 36.9628 | 14.7 | 85.8088 | 94.9358 | TRUE | FALSE | 2025-05-06 | morning | 1127.6611 | 2213.7715 | 593.1909
MAOS001L:G1100A | 2820 | 2073 | 3546 | 2343 | 77.2273 | 17.7062 | 62 | horizontal | RodPump | Niger_Field | 87.9326 | 738.016 | 56.3459 | 1873.837 | 2965.897 | 388.2545 | 1193.6752 | 17.0117 | 1214.1356 | 1918.912 | 2524.9997 | 66.6086 | 1144.6026 | 60.3013 | 1101.7625 | 162.3663 | 3.6743 | 47.6602 | 1030.6176 | 2131.5247 | 744.0597 | 41.9265 | 2.0682 | 1774.6774 | 950.8041 | 1.0839 | 0.74233 | 16.6229 | 138782.733 | 34.7638 | 14.7 | 60.6701 | 80.324 | TRUE | TRUE | 2025-05-07 06:00 | night | 1160.7433 | 2389.2629 | 653.4269
MAOS001L:G1100A | 3427 | 2688 | 4511 | 2222 | 69.446 | 16.9738 | 79 | vertical | RodPump | Delta_Field | 42.988 | 915.2483 | 55.7313 | 1611.6519 | 2778.317 | 350.88 | 1068.8009 | 19.5482 | 1535.4269 | 1814.8436 | 2642.217 | 62.3848 | 1423.5886 | 68.4994 | 1030.6404 | 256.9101 | 1.7596 | 45.5902 | 844.2809 | 2120.5033 | 769.8039 | 47.6929 | 2.5116 | 1614.0848 | 788.7992 | 1.0703 | 0.98555 | 10.6871 | 12344.8666 | 31.3426 | 14.7 | 49.1266 | 88.7675 | TRUE | FALSE | 2025-05-08 12:00 | night | 1097.2427 | 2426.4128 | 611.1495
MAOS001L:G1100A | 2651 | 2780 | 4194 | 2177 | 79.1965 | 10.1144 | 32 | horizontal | RodPump | Delta_Field | 47.9465 | 371.7625 | 50.7794 | 1960.2713 | 2207.2368 | 366.0269 | 1077.0515 | 17.6626 | 1661.0359 | 1786.688 | 3692.2035 | 67.442 | 1293.3689 | 50.8304 | 838.5758 | 369.9874 | 4.4931 | 53.6413 | 1265.0332 | 2894.84 | 764.0667 | 37.6555 | 2.2883 | 2029.0999 | 921.3109 | 1.3731 | 0.94819 | 39.5323 | 41648.369 | 37.6548 | 14.7 | 73.174 | 81.3304 | TRUE | TRUE | 2025-05-09 18:00 | night | 1146.4503 | 2473.5215 | 620.1116
MAOS001L:G1100A | 3409 | 2911 | 4170 | 2467 | 168.3662 | 18.9585 | 53 | vertical | GasLift | Delta_Field | 51.323 | 631.1601 | 40.6641 | 1944.4883 | 2539.8396 | 280.7705 | 1428.3552 | 10.9782 | 1690.8659 | 1546.1808 | 3833.3407 | 65.7633 | 1420.2009 | 55.0265 | 975.8592 | 371.2845 | 4.7438 | 40.3403 | 874.5222 | 2562.9885 | 636.672 | 42.1304 | 2.9307 | 1511.1943 | 772.3398 | 1.1323 | 0.84302 | 16.5004 | 171962.3367 | 33.8367 | 14.7 | 43.6547 | 81.7428 | TRUE | TRUE | 2025-05-11 | night | 1071.5897 | 2514.9026 | 580.8311
MAOS001L:G1100A | 3479 | 2742 | 3559 | 2376 | 153.0481 | 15.4838 | 40 | vertical | GasLift | Delta_Field | 93.7132 | 278.0879 | 41.5456 | 1642.6791 | 2638.6006 | 300.7318 | 1478.8666 | 5.1063 | 1194.1647 | 1283.4912 | 2863.8658 | 72.1688 | 1377.4993 | 69.7959 | 997.6715 | 376.3336 | 1.8105 | 33.6479 | 1431.9809 | 2835.2842 | 580.9181 | 28.8598 | 1.98 | 2012.899 | 1361.4466 | 1.0518 | 0.78105 | 35.7995 | 176276.3234 | 26.8773 | 14.7 | 46.4151 | 96.9439 | TRUE | FALSE | 2025-05-12 06:00 | afternoon | 1155.3287 | 2454.3528 | 551.5883
MAOS001L:G1100A | 3043 | 2559 | 4397 | 2492 | 74.0485 | 18.8229 | 75 | horizontal | RodPump | Delta_Field | 62.635 | 293.0929 | 40.3232 | 1684.0787 | 2757.2173 | 324.1413 | 1047.3341 | 5.9854 | 1336.8461 | 1788.8876 | 3698.973 | 85.2751 | 1093.0708 | 73.1709 | 1103.9127 | 396.3752 | 4.2219 | 36.3469 | 1138.6965 | 2682.3364 | 487.472 | 29.9767 | 2.3556 | 1626.1685 | 1007.4977 | 1.1302 | 0.90145 | 15.1826 | 136191.0625 | 26.0387 | 14.7 | 47.2953 | 95.5832 | FALSE | TRUE | 2025-05-13 12:00 | afternoon | 1152.2214 | 2227.3557 | 550.5829
MAOS001L:G1100A | 2973 | 2742 | 3896 | 2023 | 196.7618 | 10.0274 | 55 | vertical | ESP | Delta_Field | 67.6998 | 365.8914 | 43.0797 | 1140.4157 | 2807.1995 | 305.0996 | 1140.8794 | 10.8404 | 1667.7458 | 1940.0897 | 3358.5193 | 83.4215 | 1017.0339 | 64.8835 | 1126.7847 | 337.0422 | 1.4645 | 39.8852 | 994.4073 | 2188.4057 | 723.0704 | 42.1007 | 2.2007 | 1717.4777 | 1136.8907 | 0.87467 | 0.85213 | 18.0801 | 135894.1874 | 39.9311 | 14.7 | 65.7353 | 85.4175 | FALSE | TRUE | 2025-05-14 18:00 | morning | 1094.8173 | 2280.5176 | 539.6028
MAOS001L:G1100A | 2607 | 2724 | 4393 | 2248 | 98.0685 | 10.7007 | 52 | horizontal | GasLift | Delta_Field | 63.7837 | 436.9903 | 53.6995 | 1931.1858 | 2616.2147 | 271.414 | 1136.0999 | 17.6765 | 1984.5645 | 1648.4088 | 3306.3143 | 83.1349 | 1178.3848 | 63.7091 | 1076.5259 | 329.4347 | 3.3703 | 33.1059 | 928.531 | 2532.8462 | 298.8069 | 24.3459 | 2.7278 | 1227.3378 | 994.2543 | 0.9339 | 0.76256 | 17.8564 | 58135.5335 | 26.0923 | 14.7 | 51.6235 | 82.986 | FALSE | TRUE | 2025-05-16 | morning | 1067.894 | 2291.0564 | 531.9642
MAOS001L:G1100A | 2855 | 2243 | 4092 | 2130 | 74.7067 | 16.6847 | 58 | horizontal | RodPump | Niger_Field | 95.2464 | 216.7635 | 42.1558 | 1492.8178 | 2586.101 | 244.5421 | 1402.1275 | 13.4079 | 1209.6112 | 1158.431 | 3340.1212 | 85.8432 | 1438.2553 | 72.9431 | 819.425 | 252.6674 | 2.0345 | 50.9289 | 1365.6785 | 2820.5979 | 781.8091 | 36.4058 | 2.0653 | 2147.4875 | 575.592 | 2.3726 | 0.89645 | 23.5462 | 44772.5701 | 35.9202 | 14.7 | 81.9526 | 84.2674 | FALSE | FALSE | 2025-05-17 06:00 | morning | 1046.7212 | 2320.1108 | 591.2697
MAOS001L:G1100A | 3427 | 2184 | 3943 | 1505 | 146.6687 | 10.4058 | 31 | horizontal | GasLift | Delta_Field | 96.9127 | 283.9945 | 49.5787 | 1673.7213 | 2855.5909 | 284.4389 | 1183.6812 | 18.2742 | 1443.4595 | 1088.3993 | 3549.9206 | 65.7486 | 1270.3413 | 77.6728 | 1162.3491 | 138.4146 | 2.8597 | 33.7282 | 809.1064 | 1750.5456 | 459.6454 | 36.2282 | 2.1636 | 1268.7517 | 948.6389 | 0.85291 | 0.98499 | 26.1002 | 50811.3612 | 35.7236 | 14.7 | 73.3789 | 84.672 | TRUE | TRUE | 2025-05-18 12:00 | morning | 1022.0896 | 2300.0229 | 557.569
MAOS001L:G1100A | 2500 | 2154 | 3789 | 2301 | 193.7854 | 18.059 | 63 | vertical | RodPump | Niger_Field | 98.6428 | 366.5209 | 53.6045 | 1689.5235 | 2863.2857 | 384.9397 | 1220.0204 | 11.3126 | 1912.7903 | 1231.5768 | 3939.4372 | 61.9382 | 1327.3658 | 50.3513 | 1177.2364 | 291.49 | 1.9569 | 31.305 | 817.7601 | 2018.5125 | 550.4433 | 40.2311 | 2.4683 | 1368.2034 | 553.5814 | 1.4772 | 0.91689 | 12.9803 | 176733.7895 | 37.5575 | 14.7 | 83.253 | 83.1516 | FALSE | TRUE | 2025-05-19 18:00 | night | 1037.7163 | 2122.7043 | 578.0856
MAOS001L:G1100A | 2911 | 2833 | 4904 | 2472 | 62.6401 | 23.592 | 75 | horizontal | GasLift | Niger_Field | 93.1402 | 901.0493 | 53.858 | 1472.7302 | 2327.2986 | 237.7834 | 1154.3261 | 10.8157 | 1245.5318 | 1433.0481 | 3140.2198 | 65.1861 | 1001.7549 | 67.6183 | 679.6792 | 307.9433 | 1.8892 | 43.9966 | 838.3485 | 1774.0005 | 735.401 | 46.7292 | 2.1161 | 1573.7495 | 688.4832 | 1.2177 | 0.8719 | 11.178 | 112001.6879 | 27.1726 | 14.7 | 69.2009 | 87.9194 | TRUE | FALSE | 2025-05-21 | afternoon | 1052.3702 | 2034.6027 | 584.9754
MAOS001L:G1100A | 2708 | 2854 | 3740 | 1643 | 91.75 | 23.7891 | 34 | vertical | RodPump | Niger_Field | 56.3441 | 881.7005 | 53.9135 | 1564.4912 | 2200.6358 | 341.513 | 1115.1792 | 10.1916 | 1236.461 | 1090.7172 | 3207.9654 | 79.8449 | 1132.5881 | 76.9536 | 804.1374 | 139.7135 | 4.4225 | 44.6297 | 919.2507 | 1650.4468 | 787.4526 | 46.1388 | 1.7954 | 1706.7033 | 1390.4731 | 0.66111 | 0.75113 | 27.0368 | 48133.646 | 36.9278 | 14.7 | 64.677 | 82.1882 | FALSE | TRUE | 2025-05-22 06:00 | afternoon | 1121.9534 | 2100.4348 | 625.1654
MAOS001L:G1100A | 3033 | 2566 | 4477 | 2491 | 141.5657 | 21.932 | 31 | vertical | RodPump | Delta_Field | 69.5117 | 936.4135 | 46.5873 | 1990.3612 | 2315.6489 | 362.932 | 1498.8372 | 8.8812 | 1949.737 | 1402.1945 | 3984.9075 | 65.3333 | 1295.695 | 70.3274 | 1000.4923 | 355.7905 | 1.6655 | 50.7358 | 1447.9222 | 1649.2591 | 768.315 | 34.6675 | 1.1391 | 2216.2373 | 843.0078 | 1.7176 | 0.81309 | 46.7072 | 157519.9716 | 38.1703 | 14.7 | 56.6497 | 89.2878 | TRUE | FALSE | 2025-05-23 12:00 | night | 1182.0645 | 2051.6602 | 591.405
MAOS001L:G1100A | 3224 | 2798 | 4103 | 1809 | 93.2818 | 16.6635 | 74 | horizontal | RodPump | Delta_Field | 80.4716 | 825.0973 | 58.9143 | 1301.8776 | 2180.1068 | 214.8516 | 1273.006 | 17.3666 | 1076.1509 | 1640.6979 | 2811.0947 | 64.514 | 1397.6632 | 58.1201 | 657.1873 | 289.8482 | 3.2438 | 35.3459 | 1454.7247 | 2495.4899 | 482.0423 | 24.889 | 1.7154 | 1936.7671 | 1056.9714 | 1.3763 | 0.71141 | 19.6584 | 49650.712 | 39.5844 | 14.7 | 85.7447 | 96.2403 | TRUE | TRUE | 2025-05-24 18:00 | morning | 1294.5968 | 2225.7239 | 572.7635
MAOS001L:G1100A | 3197 | 2191 | 4445 | 2484 | 115.0929 | 14.7694 | 67 | vertical | ESP | Delta_Field | 87.9203 | 757.5165 | 53.2486 | 1179.5041 | 2092.3419 | 259.9176 | 1005.4184 | 18.6799 | 1940.7166 | 1297.8852 | 2976.0097 | 82.6878 | 1392.5103 | 58.7807 | 659.3615 | 395.5456 | 3.4901 | 55.2943 | 959.6888 | 2439.2496 | 270.6803 | 21.9999 | 2.5417 | 1230.3691 | 689.1766 | 1.3925 | 0.80785 | 14.3237 | 177140.5944 | 36.6188 | 14.7 | 67.645 | 88.8001 | TRUE | FALSE | 2025-05-26 | morning | 1181.9028 | 2416.1333 | 457.548
MAOS001L:G1100A | 2927 | 2621 | 4399 | 2079 | 149.5438 | 18.7414 | 66 | vertical | ESP | Delta_Field | 58.5288 | 205.2587 | 42.2661 | 1378.9433 | 2942.9774 | 366.5265 | 1019.3358 | 9.3092 | 1790.1458 | 1443.7369 | 3625.2632 | 71.0151 | 1099.7992 | 62.9254 | 741.6671 | 106.5814 | 4.455 | 50.4782 | 1378.2272 | 2821.3379 | 275.1719 | 16.6428 | 2.0471 | 1653.3991 | 951.4903 | 1.4485 | 0.88748 | 20.8822 | 21446.0531 | 31.9479 | 14.7 | 61.1322 | 80.2293 | FALSE | FALSE | 2025-05-27 06:00 | night | 1249.2534 | 2483.0415 | 449.2257
MAOS001L:G1100A | 2863 | 2033 | 3546 | 1819 | 109.2421 | 22.9377 | 76 | horizontal | GasLift | Niger_Field | 69.3851 | 250.2313 | 54.3871 | 1260.0936 | 2538.4459 | 285.0487 | 1366.5774 | 7.9528 | 1798.5885 | 1281.2834 | 3713.6728 | 66.0215 | 1391.3152 | 53.5508 | 1044.4129 | 102.1179 | 2.5683 | 58.2259 | 1146.3299 | 2725.1448 | 284.3814 | 19.8769 | 2.3773 | 1430.7113 | 1281.1031 | 0.8948 | 0.88064 | 15.0833 | 142852.5661 | 29.452 | 14.7 | 71.3113 | 84.0402 | TRUE | FALSE | 2025-05-28 12:00 | night | 1193.4823 | 2223.1526 | 535.0374
MAOS001L:G1100A | 3285 | 2140 | 4357 | 2460 | 105.6496 | 20.6824 | 62 | vertical | GasLift | Niger_Field | 95.7656 | 608.2628 | 40.5386 | 1350.2087 | 2389.8477 | 219.3027 | 1205.7139 | 9.7358 | 1919.8154 | 1632.2523 | 2971.412 | 66.7974 | 1128.3079 | 57.9555 | 542.2266 | 248.9342 | 4.3987 | 53.0425 | 1075.4051 | 2809.797 | 570.1337 | 34.6472 | 2.6128 | 1645.5388 | 750.8473 | 1.4323 | 0.72976 | 17.3452 | 108731.5434 | 35.2007 | 14.7 | 47.0663 | 91.1304 | TRUE | TRUE | 2025-05-29 18:00 | morning | 1056.142 | 2094.4563 | 542.7672
MAOS001L:G1100A | 3129 | 2787 | 4973 | 2165 | 113.1554 | 19.5079 | 31 | horizontal | GasLift | Delta_Field | 41.6733 | 813.6279 | 49.4524 | 1968.6278 | 2352.8229 | 263.9301 | 1302.3557 | 15.8511 | 1583.0174 | 1648.7528 | 3316.6083 | 62.8343 | 1446.2769 | 59.914 | 546.7913 | 103.5977 | 2.5067 | 50.1071 | 812.6905 | 2439.7231 | 791.3387 | 49.3344 | 3.002 | 1604.0292 | 837.951 | 0.96985 | 0.84155 | 26.2158 | 95058.8382 | 30.1123 | 14.7 | 50.8006 | 85.5921 | FALSE | TRUE | 2025-05-31 | night | 1131.5865 | 2149.2544 | 505.3795
MAOS001L:G1100A | 2890 | 2269 | 4008 | 1697 | 174.6396 | 24.3067 | 31 | horizontal | GasLift | Niger_Field | 48.5637 | 757.4199 | 53.7211 | 1292.2037 | 2285.5445 | 274.4383 | 1299.882 | 9.9904 | 1623.1731 | 1035.463 | 3053.2437 | 75.0037 | 1141.0496 | 72.3703 | 810.2507 | 380.5205 | 4.9878 | 55.4601 | 1192.8094 | 1715.4371 | 507.6056 | 29.8519 | 1.4381 | 1700.415 | 932.0315 | 1.2798 | 0.97385 | 38.4777 | 52473.7972 | 34.9411 | 14.7 | 86.8607 | 84.3739 | TRUE | TRUE | 2025-06-01 06:00 | morning | 1201.1279 | 2132.9775 | 566.2062
MAOS001L:G1100A | 2750 | 2991 | 4632 | 1680 | 185.6323 | 11.3601 | 46 | horizontal | ESP | Niger_Field | 46.5271 | 592.8279 | 40.0458 | 1803.357 | 2900.9357 | 260.2824 | 1421.6789 | 13.6038 | 1859.4977 | 1804.4734 | 2549.5 | 71.1074 | 1478.2393 | 50.7043 | 864.0311 | 172.3814 | 2.7159 | 50.9958 | 869.6819 | 1628.7111 | 468.9354 | 35.0313 | 1.8728 | 1338.6173 | 1350.0229 | 0.6442 | 0.85546 | 18.9061 | 163714.0125 | 29.33 | 14.7 | 88.0892 | 80.692 | FALSE | TRUE | 2025-06-02 12:00 | morning | 1189.3077 | 2160.9153 | 590.6304
MAOS001L:G1100A | 3164 | 2969 | 3851 | 1725 | 70.5752 | 13.9152 | 36 | vertical | GasLift | Delta_Field | 86.2126 | 713.4839 | 54.6473 | 1681.6256 | 2277.2396 | 308.8893 | 1377.0742 | 9.9253 | 1155.3578 | 1511.5321 | 3087.0074 | 67.9021 | 1319.3207 | 66.8992 | 1067.5134 | 338.0025 | 2.2797 | 35.4798 | 1228.6009 | 2411.464 | 653.764 | 34.731 | 1.9628 | 1882.3649 | 1155.6153 | 1.0632 | 0.86319 | 34.1278 | 182523.7951 | 31.2622 | 14.7 | 77.5542 | 84.253 | FALSE | FALSE | 2025-06-03 18:00 | morning | 1126.0256 | 2318.3804 | 576.6718
MAOS001L:G1100A | 2725 | 2459 | 4954 | 2116 | 91.406 | 16.2907 | 50 | vertical | ESP | Delta_Field | 35.4087 | 396.394 | 51.9454 | 1548.2332 | 2142.0137 | 313.2851 | 1486.847 | 6.1966 | 1318.6716 | 1014.8048 | 2795.1591 | 63.5614 | 1088.9645 | 78.9918 | 1071.8495 | 301.0301 | 4.4738 | 50.7678 | 926.9655 | 1545.7889 | 579.0314 | 38.4484 | 1.6676 | 1505.9968 | 765.0796 | 1.2116 | 0.78752 | 18.5393 | 10518.9342 | 29.2583 | 14.7 | 69.5777 | 81.3801 | FALSE | FALSE | 2025-06-05 | morning | 1091.8938 | 2195.7705 | 624.0857
MAOS001L:G1100A | 3080 | 2587 | 4976 | 2421 | 92.8609 | 16.9453 | 51 | horizontal | RodPump | Delta_Field | 80.5136 | 671.4064 | 41.5957 | 1845.6199 | 2143.1233 | 384.2218 | 1086.5309 | 10.2459 | 1788.0215 | 1947.9813 | 2899.7157 | 73.5765 | 1160.1327 | 55.6321 | 1077.4683 | 274.9426 | 2.7955 | 41.0706 | 956.5777 | 2939.697 | 666.7711 | 41.0738 | 3.0731 | 1623.3488 | 1235.7281 | 0.7741 | 0.73302 | 18.7564 | 86011.8821 | 38.2747 | 14.7 | 77.2319 | 89.9023 | TRUE | TRUE | 2025-06-06 06:00 | night | 1119.7479 | 2116.9719 | 631.3215
MAOS001L:G1100A | 3201 | 2246 | 3872 | 2404 | 192.7784 | 21.006 | 68 | vertical | ESP | Delta_Field | 66.3264 | 821.5275 | 59.249 | 1582.977 | 2306.6683 | 276.1374 | 1400.5459 | 18.5238 | 1437.0654 | 1055.9139 | 3231.6115 | 63.7605 | 1094.9018 | 53.2986 | 954.5902 | 312.3573 | 1.3956 | 45.5755 | 1470.2642 | 1795.6199 | 412.1955 | 21.8966 | 1.2213 | 1882.4597 | 961.7163 | 1.5288 | 0.89801 | 21.6215 | 128677.9672 | 39.9282 | 14.7 | 53.3081 | 87.5873 | FALSE | TRUE | 2025-06-07 12:00 | afternoon | 1115.0356 | 2128.1257 | 557.8805
MAOS001L:G1100A | 3462 | 2063 | 4772 | 1743 | 118.9704 | 18.9861 | 78 | vertical | RodPump | Delta_Field | 48.4323 | 913.9377 | 46.5012 | 1982.3165 | 2413.5647 | 224.6184 | 1392.3091 | 6.4842 | 1084.9837 | 1465.3512 | 3887.6458 | 66.8482 | 1436.0509 | 69.783 | 731.9421 | 377.078 | 3.6139 | 44.3537 | 898.9307 | 1549.2667 | 399.2297 | 30.7535 | 1.7235 | 1298.1604 | 1012.8327 | 0.88754 | 0.73287 | 11.5248 | 130320.5499 | 25.8509 | 14.7 | 48.0857 | 94.276 | TRUE | TRUE | 2025-06-08 18:00 | morning | 1165.6333 | 2052.123 | 571.9647
MAOS001L:G1100A | 3310 | 2123 | 3900 | 1721 | 195.7566 | 23.8126 | 46 | horizontal | GasLift | Delta_Field | 46.6577 | 977.9293 | 49.5548 | 1128.6193 | 2110.1911 | 212.261 | 1369.1956 | 5.3455 | 1628.5637 | 1856.0327 | 3582.6662 | 63.3117 | 1284.2916 | 79.3241 | 1031.9832 | 331.3365 | 4.9739 | 36.4572 | 1435.176 | 2773.3758 | 308.8532 | 17.7092 | 1.9324 | 1744.0291 | 673.7384 | 2.1302 | 0.76425 | 31.1995 | 62875.1162 | 34.0887 | 14.7 | 53.5473 | 96.0816 | FALSE | TRUE | 2025-06-10 | morning | 1243.22 | 2268.4353 | 509.884
MAOS001L:G1100A | 2879 | 2282 | 3944 | 2359 | 141.3694 | 17.5201 | 46 | vertical | RodPump | Niger_Field | 93.8164 | 3.2769 | 48.7932 | 1545.2989 | 2707.2108 | 271.5719 | 1150.9335 | 12.9771 | 1711.9378 | 1390.1569 | 3927.53 | 79.0922 | 1202.4451 | 60.3029 | 940.4371 | 156.859 | 4.5598 | 50.3689 | 1493.9259 | 2202.8183 | 603.9522 | 28.7887 | 1.4745 | 2097.8781 | 861.8193 | 1.7335 | 0.89832 | 32.4767 | 114764.4709 | 37.7361 | 14.7 | 41.2968 | 93.8323 | TRUE | FALSE | 2025-06-11 06:00 | afternoon | 1185.7144 | 2254.6929 | 492.0815
MAOS001L:G1100A | 3425 | 2674 | 4858 | 1815 | 100.8512 | 12.373 | 79 | vertical | GasLift | Delta_Field | 35.22 | 565.2189 | 47.4283 | 1836.5347 | 2146.9148 | 236.1939 | 1257.1524 | 17.9361 | 1081.0352 | 1755.245 | 3877.9828 | 74.0193 | 1304.0283 | 73.3888 | 1023.431 | 164.9451 | 4.1885 | 51.0599 | 1455.7635 | 1983.5108 | 649.3766 | 30.8472 | 1.3625 | 2105.1401 | 705.1474 | 2.0645 | 0.86373 | 18.4274 | 103325.3584 | 37.9302 | 14.7 | 48.7007 | 88.0566 | TRUE | FALSE | 2025-06-12 12:00 | night | 1242.2941 | 2095.291 | 461.0478
MAOS001L:G1100A | 3497 | 2341 | 4316 | 2241 | 127.3993 | 17.0843 | 52 | horizontal | GasLift | Niger_Field | 89.186 | 477.047 | 58.4569 | 1637.5737 | 2173.6066 | 365.2198 | 1322.4911 | 10.078 | 1153.7291 | 1263.2614 | 3695.1199 | 83.8829 | 1332.8351 | 50.2301 | 829.7429 | 343.3957 | 4.6387 | 50.725 | 1460.2672 | 2076.9883 | 235.7043 | 13.8979 | 1.4223 | 1695.9715 | 1380.7305 | 1.0576 | 0.87274 | 28.0821 | 151964.6556 | 38.8155 | 14.7 | 53.3735 | 86.3968 | TRUE | FALSE | 2025-06-13 18:00 | afternoon | 1285.8 | 2297.5168 | 425.738
MAOS001L:G1100A | 2626 | 2608 | 3795 | 2252 | 116.8647 | 17.4635 | 33 | vertical | ESP | Delta_Field | 96.8754 | 887.8741 | 42.4446 | 1374.7616 | 2890.7845 | 235.1221 | 1390.0944 | 5.5661 | 1804.1755 | 1116.2341 | 2799.854 | 77.2293 | 1437.9642 | 61.1784 | 1087.7673 | 303.287 | 4.5256 | 39.7131 | 1097.6052 | 2657.5408 | 579.9315 | 34.5704 | 2.4212 | 1677.5367 | 627.8981 | 1.7481 | 0.74922 | 33.2608 | 103487.474 | 28.6401 | 14.7 | 41.0145 | 98.4071 | TRUE | TRUE | 2025-06-15 | afternoon | 1138.4258 | 2212.3132 | 450.6383
MAOS001L:G1100A | 3433 | 2336 | 4574 | 1875 | 172.5453 | 16.3906 | 47 | vertical | ESP | Delta_Field | 76.0542 | 903.5974 | 54.3791 | 1281.4874 | 2705.7802 | 292.0613 | 1286.085 | 16.9304 | 1968.0011 | 1240.8638 | 2987.2151 | 79.8212 | 1476.7637 | 52.1084 | 881.6533 | 164.1676 | 4.9245 | 40.9114 | 866.6064 | 1649.3467 | 280.3573 | 24.4434 | 1.9032 | 1146.9637 | 974.1853 | 0.88957 | 0.93787 | 18.4384 | 187263.4187 | 34.6804 | 14.7 | 57.6588 | 82.0458 | FALSE | TRUE | 2025-06-16 06:00 | night | 1132.0179 | 2101.9844 | 397.5193
MAOS001L:G1100A | 3318 | 2630 | 4309 | 1877 | 126.5589 | 21.3494 | 46 | vertical | ESP | Niger_Field | 45.5645 | 602.8028 | 43.2194 | 1890.3644 | 2039.5433 | 365.9121 | 1448.1467 | 17.5777 | 1333.8477 | 1735.6771 | 2655.1252 | 61.4788 | 1131.6829 | 68.9808 | 781.4849 | 393.6765 | 4.8432 | 46.7309 | 1017.2787 | 2308.0781 | 576.4152 | 36.1685 | 2.2689 | 1593.6939 | 529.5123 | 1.9212 | 0.98262 | 22.1148 | 177818.8084 | 38.1093 | 14.7 | 57.5128 | 87.0926 | TRUE | FALSE | 2025-06-17 12:00 | night | 1121.6345 | 2193.9277 | 395.7987
MAOS001L:G1100A | 3126 | 2434 | 3594 | 1526 | 123.639 | 12.0869 | 32 | horizontal | RodPump | Delta_Field | 60.1255 | 966.5397 | 41.7117 | 1177.5929 | 2698.1636 | 326.9682 | 1422.1313 | 14.0943 | 1007.2387 | 1461.5728 | 3183.3631 | 86.4813 | 1288.3794 | 57.0267 | 1068.0535 | 147.003 | 2.6338 | 58.7205 | 1193.8284 | 2906.2853 | 575.9179 | 32.5424 | 2.4344 | 1769.7463 | 1120.2193 | 1.0657 | 0.97062 | 37.3071 | 85454.9485 | 36.2523 | 14.7 | 53.2769 | 97.4074 | FALSE | FALSE | 2025-06-18 18:00 | morning | 1168.8662 | 2268.1472 | 429.5453
MAOS001L:G1100A | 3158 | 2455 | 3663 | 1690 | 131.8391 | 22.2337 | 77 | horizontal | ESP | Delta_Field | 82.7421 | 367.005 | 59.5695 | 1967.7603 | 2638.0949 | 267.759 | 1171.6404 | 5.4914 | 1966.0016 | 1447.7553 | 3784.293 | 62.9894 | 1178.0215 | 75.1027 | 812.0575 | 363.5591 | 4.4822 | 47.4054 | 880.2414 | 1852.8212 | 389.9121 | 30.698 | 2.1049 | 1270.1535 | 1175.8503 | 0.7486 | 0.99665 | 11.4317 | 103826.4165 | 36.3807 | 14.7 | 72.0363 | 82.9129 | FALSE | FALSE | 2025-06-20 | night | 1095.0205 | 2124.5103 | 405.4156
MAOS001L:G1100A | 2687 | 2666 | 4429 | 2275 | 118.2847 | 10.5313 | 57 | horizontal | ESP | Niger_Field | 66.3334 | 652.0725 | 52.8841 | 1805.5406 | 2237.7147 | 396.2067 | 1161.9598 | 10.8027 | 1442.9289 | 1172.2527 | 3882.1482 | 73.062 | 1499.1691 | 69.0739 | 611.074 | 324.0074 | 4.2463 | 39.3609 | 855.3087 | 2211.8713 | 320.9713 | 27.287 | 2.586 | 1176.28 | 1209.4036 | 0.70721 | 0.8173 | 15.0054 | 181519.8091 | 35.1002 | 14.7 | 53.9228 | 93.5402 | TRUE | FALSE | 2025-06-21 06:00 | afternoon | 1067.6217 | 2226.4851 | 458.3654
MAOS001L:G1100A | 2998 | 2318 | 3511 | 1701 | 133.6518 | 13.1788 | 57 | horizontal | ESP | Niger_Field | 71.5286 | 613.3035 | 49.7901 | 1190.4379 | 2274.0475 | 255.7307 | 1226.9437 | 8.3593 | 1083.8781 | 1660.2603 | 2757.4077 | 68.281 | 1420.5161 | 76.9259 | 1083.4692 | 151.3569 | 4.0532 | 52.1838 | 869.2592 | 2368.6884 | 303.0291 | 25.8494 | 2.7249 | 1172.2883 | 1170.3407 | 0.74274 | 0.91661 | 15.2502 | 181220.9528 | 39.0048 | 14.7 | 59.1357 | 91.2137 | TRUE | FALSE | 2025-06-22 12:00 | night | 1098.9082 | 2313.969 | 423.8647
MAOS001L:G1100A | 3496 | 2170 | 4375 | 2384 | 109.7206 | 21.8529 | 32 | horizontal | GasLift | Niger_Field | 71.0316 | 246.2253 | 41.3792 | 1470.4212 | 2373.223 | 288.8282 | 1061.8316 | 10.9894 | 1543.0306 | 1583.5583 | 2828.0062 | 66.5225 | 1021.4396 | 60.7345 | 733.721 | 365.0213 | 3.9906 | 30.2692 | 1367.2098 | 2069.6318 | 312.9192 | 18.6247 | 1.5138 | 1680.129 | 688.9067 | 1.9846 | 0.84769 | 42.7253 | 113460.6976 | 33.4654 | 14.7 | 77.3347 | 81.866 | TRUE | TRUE | 2025-06-23 18:00 | morning | 1146.1722 | 2204.9182 | 404.7147
MAOS001L:G1100A | 3462 | 2285 | 4409 | 1745 | 95.554 | 19.4344 | 76 | vertical | GasLift | Niger_Field | 32.9385 | 376.1039 | 42.756 | 1033.291 | 2215.014 | 255.2051 | 1192.0183 | 15.0039 | 1490.6746 | 1595.6435 | 2596.4491 | 69.3142 | 1338.7554 | 51.1919 | 801.4109 | 222.729 | 2.8768 | 36.5786 | 856.4749 | 1503.3469 | 329.0329 | 27.7546 | 1.7553 | 1185.5078 | 957.051 | 0.89491 | 0.77366 | 11.2694 | 174516.7777 | 37.4058 | 14.7 | 75.0373 | 87.4521 | TRUE | FALSE | 2025-06-25 | afternoon | 1081.0559 | 2115.8569 | 529.8217
MAOS001L:G1100A | 3147 | 2972 | 4790 | 2127 | 169.921 | 23.8029 | 76 | horizontal | GasLift | Delta_Field | 76.4434 | 176.8706 | 42.7011 | 1307.3409 | 2999.2119 | 395.3711 | 1333.4793 | 13.6014 | 1623.3734 | 1354.2994 | 2710.3886 | 78.3803 | 1236.9183 | 52.6623 | 1108.3389 | 360.845 | 3.0767 | 54.087 | 1435.1427 | 2760.6169 | 582.661 | 28.876 | 1.9236 | 2017.8037 | 810.2604 | 1.7712 | 0.86098 | 18.8835 | 10309.4044 | 31.6197 | 14.7 | 49.9759 | 86.891 | FALSE | FALSE | 2025-06-26 06:00 | afternoon | 1167.5868 | 2146.3643 | 530.3855
MAOS001L:G1100A | 3413 | 2572 | 3563 | 1903 | 88.8201 | 15.233 | 31 | horizontal | ESP | Delta_Field | 58.5423 | 753.6319 | 50.6935 | 1873.3733 | 2421.9172 | 369.148 | 1045.6663 | 18.9893 | 1604.6555 | 1086.8114 | 3832.0004 | 64.4121 | 1013.4088 | 73.5195 | 724.5652 | 203.8164 | 2.5365 | 42.7289 | 1028.6211 | 1781.9559 | 283.4822 | 21.6052 | 1.7324 | 1312.1033 | 1282.7367 | 0.8019 | 0.79072 | 33.1813 | 63034.2826 | 34.1958 | 14.7 | 68.3694 | 95.3582 | FALSE | TRUE | 2025-06-27 12:00 | morning | 1064.5693 | 2101.9607 | 528.761
MAOS001L:G1100A | 3060 | 2448 | 4546 | 2473 | 136.4578 | 23.6003 | 68 | horizontal | RodPump | Delta_Field | 63.6953 | 823.8468 | 49.13 | 1025.3554 | 2978.3776 | 275.1632 | 1453.0464 | 6.0485 | 1475.3729 | 1980.3491 | 3895.5893 | 80.6919 | 1032.827 | 65.3803 | 718.3592 | 165.6094 | 3.4349 | 45.5511 | 929.4563 | 1838.9086 | 747.971 | 44.5904 | 1.9785 | 1677.4273 | 635.0956 | 1.4635 | 0.77142 | 13.6685 | 32958.719 | 39.0537 | 14.7 | 69.3016 | 92.9421 | TRUE | TRUE | 2025-06-28 18:00 | afternoon | 1089.8313 | 2048.4492 | 550.5424
MAOS001L:G1100A | 2722 | 2612 | 3854 | 2449 | 73.5557 | 20.2286 | 34 | vertical | RodPump | Niger_Field | 86.5313 | 967.2863 | 41.4958 | 1480.6992 | 2022.8652 | 309.9366 | 1226.2057 | 8.1233 | 1210.4098 | 1212.1706 | 3076.692 | 65.237 | 1129.3809 | 55.7821 | 1064.3443 | 371.9726 | 2.2983 | 51.818 | 1449.9565 | 1744.2332 | 306.2898 | 17.44 | 1.203 | 1756.2463 | 1189.0118 | 1.2195 | 0.99032 | 42.6458 | 14810.4938 | 36.8825 | 14.7 | 69.7591 | 94.7007 | TRUE | FALSE | 2025-06-30 | morning | 1111.7599 | 2036.4375 | 519.1045
MAOS001L:G1100A | 2930 | 2518 | 3804 | 1882 | 70.701 | 18.3468 | 60 | vertical | RodPump | Niger_Field | 89.6357 | 914.3852 | 50.4007 | 1181.4476 | 2139.2321 | 386.0919 | 1317.2016 | 7.835 | 1077.9112 | 1341.4464 | 2586.0603 | 65.0146 | 1445.8823 | 61.3763 | 961.688 | 226.8423 | 1.378 | 42.1624 | 802.7752 | 2723.2302 | 497.7753 | 38.2742 | 3.3923 | 1300.5506 | 769.1355 | 1.0437 | 0.73654 | 13.3796 | 60175.9155 | 38.4875 | 14.7 | 56.4463 | 84.9799 | FALSE | TRUE | 2025-07-01 06:00 | afternoon | 1154.6603 | 2042.5319 | 458.8302
MAOS001L:G1100A | 2682 | 2521 | 3938 | 2361 | 80.6848 | 18.949 | 70 | vertical | RodPump | Delta_Field | 61.0447 | 823.1643 | 50.5619 | 1773.3247 | 2341.6829 | 225.293 | 1098.9511 | 11.5617 | 1370.2138 | 1752.9942 | 3948.7648 | 71.3275 | 1037.8381 | 53.3514 | 577.9076 | 100.1606 | 2.1979 | 48.9386 | 1292.4942 | 1796.9685 | 457.1968 | 26.1301 | 1.3903 | 1749.691 | 582.3622 | 2.2194 | 0.86987 | 18.4642 | 165762.965 | 36.6341 | 14.7 | 69.383 | 89.8092 | TRUE | TRUE | 2025-07-02 12:00 | night | 1212.8956 | 2004.0862 | 420.2061
MAOS001L:G1100A | 3286 | 2908 | 4696 | 1927 | 194.3301 | 18.4907 | 74 | vertical | GasLift | Delta_Field | 57.1544 | 907.6161 | 52.2833 | 1312.0352 | 2470.4399 | 201.6048 | 1009.8449 | 10.7954 | 1143.628 | 1889.4576 | 3538.599 | 63.1908 | 1482.7491 | 65.6876 | 959.5416 | 206.463 | 4.0981 | 52.2316 | 1351.7309 | 1649.7919 | 455.6586 | 25.2109 | 1.2205 | 1807.3894 | 1122.2132 | 1.2045 | 0.80963 | 18.2666 | 135581.6313 | 36.1414 | 14.7 | 67.9586 | 97.6358 | FALSE | TRUE | 2025-07-03 18:00 | night | 1328.8711 | 1972.8396 | 475.9789
MAOS001L:G1100A | 3311 | 2341 | 4207 | 2320 | 61.9396 | 17.0613 | 37 | horizontal | RodPump | Niger_Field | 67.1675 | 813.5964 | 45.8478 | 1548.6639 | 2053.2552 | 254.1088 | 1113.7807 | 14.6476 | 1975.8636 | 1058.2646 | 3603.5956 | 78.703 | 1046.1105 | 75.7621 | 746.742 | 358.8094 | 2.7819 | 37.1882 | 1487.9101 | 2903.8786 | 706.4732 | 32.1946 | 1.9516 | 2194.3833 | 927.2601 | 1.6046 | 0.7159 | 40.2138 | 113634.0662 | 34.1987 | 14.7 | 53.4836 | 87.3396 | FALSE | TRUE | 2025-07-05 | morning | 1339.7843 | 2301.0686 | 498.3189
MAOS001L:G1100A | 3396 | 2163 | 3582 | 2380 | 134.457 | 17.347 | 61 | horizontal | GasLift | Niger_Field | 30.2324 | 852.2657 | 57.6941 | 1508.185 | 2726.5115 | 283.8352 | 1200.3797 | 15.129 | 1298.1988 | 1397.6447 | 2662.3597 | 65.8191 | 1010.9899 | 63.4075 | 1151.3002 | 272.1909 | 2.8608 | 45.3319 | 1476.7741 | 2062.9265 | 776.9663 | 34.4745 | 1.3969 | 2253.7404 | 1282.749 | 1.1513 | 0.96082 | 24.2094 | 52887.4078 | 31.0826 | 14.7 | 43.6613 | 97.4611 | TRUE | FALSE | 2025-07-06 06:00 | afternoon | 1297.7576 | 2330.2898 | 524.7493
MAOS001L:G1100A | 2722 | 2978 | 4387 | 2029 | 143.5637 | 11.8044 | 61 | vertical | RodPump | Niger_Field | 94.8422 | 337.9832 | 48.518 | 1611.2755 | 2883.2208 | 226.429 | 1165.2623 | 19.5974 | 1294.1756 | 1447.672 | 3253.8977 | 76.716 | 1241.9455 | 53.7205 | 969.8306 | 152.6078 | 2.6916 | 34.7912 | 1096.2744 | 2944.7063 | 327.6543 | 23.0106 | 2.6861 | 1423.9287 | 1150.3845 | 0.95296 | 0.80714 | 17.9717 | 73906.1252 | 26.2946 | 14.7 | 77.6369 | 84.302 | FALSE | FALSE | 2025-07-07 12:00 | afternoon | 1236.1931 | 2301.3188 | 474.7349
MAOS001L:G1100A | 3329 | 2072 | 3856 | 2068 | 118.6022 | 21.7331 | 40 | horizontal | ESP | Niger_Field | 33.0357 | 746.3883 | 55.4341 | 1817.1248 | 2849.8333 | 243.2458 | 1238.3115 | 15.9586 | 1506.3311 | 1906.7741 | 3453.043 | 61.5339 | 1030.5133 | 52.0972 | 819.9315 | 320.4211 | 2.3009 | 37.6077 | 1470.202 | 1869.713 | 273.9253 | 15.7056 | 1.2717 | 1744.1273 | 593.2735 | 2.4781 | 0.90885 | 36.755 | 151062.7467 | 26.3808 | 14.7 | 64.9896 | 89.5216 | TRUE | TRUE | 2025-07-08 18:00 | morning | 1260.8867 | 2120.5566 | 430.0996
MAOS001L:G1100A | 2542 | 2397 | 3714 | 1628 | 156.1072 | 15.9148 | 54 | vertical | RodPump | Delta_Field | 36.9644 | 229.6767 | 55.2367 | 1163.6827 | 2467.76 | 306.9637 | 1389.8338 | 18.6908 | 1676.0582 | 1990.0063 | 3210.946 | 82.5509 | 1152.8763 | 70.8804 | 994.357 | 316.2129 | 3.3698 | 59.9461 | 1327.9 | 1882.8031 | 600.1278 | 31.1265 | 1.4179 | 1928.0278 | 1180.9334 | 1.1244 | 0.8216 | 24.5907 | 151735.6371 | 29.2538 | 14.7 | 75.1247 | 92.9108 | FALSE | TRUE | 2025-07-10 | afternoon | 1231.29 | 2077.7422 | 538.9918
MAOS001L:G1100A | 2723 | 2536 | 3672 | 1931 | 176.8716 | 13.2555 | 61 | horizontal | ESP | Delta_Field | 50.2843 | 632.817 | 46.6349 | 1586.8699 | 2266.8829 | 202.6157 | 1062.6118 | 6.4152 | 1331.2399 | 1841.8362 | 3716.3588 | 81.8292 | 1101.0862 | 61.0225 | 980.4008 | 303.004 | 3.3976 | 43.9701 | 1181.2344 | 2659.5821 | 762.358 | 39.2242 | 2.2515 | 1943.5924 | 904.025 | 1.3066 | 0.72475 | 19.3645 | 187607.5514 | 28.6919 | 14.7 | 64.9107 | 98.8525 | FALSE | FALSE | 2025-07-11 06:00 | night | 1195.9952 | 2251.3469 | 557.5647
MAOS001L:G1100A | 2654 | 2841 | 4930 | 2483 | 76.7647 | 14.0745 | 54 | vertical | RodPump | Niger_Field | 63.4763 | 161.7099 | 40.5369 | 1410.3535 | 2445.3726 | 287.6075 | 1373.968 | 8.6056 | 1303.6006 | 1646.5863 | 3896.9358 | 68.5394 | 1280.4088 | 67.8846 | 713.0449 | 250.6817 | 3.4753 | 50.1183 | 922.1762 | 2727.7716 | 593.9511 | 39.1755 | 2.958 | 1516.1273 | 653.7791 | 1.4105 | 0.97251 | 17.0773 | 55101.8289 | 30.1199 | 14.7 | 83.1878 | 91.429 | FALSE | TRUE | 2025-07-12 12:00 | afternoon | 1132.7271 | 2231.6265 | 507.0898
MAOS001L:G1100A | 2757 | 2119 | 4875 | 1728 | 54.5359 | 12.4416 | 75 | horizontal | GasLift | Niger_Field | 89.7652 | 289.432 | 48.1723 | 1714.1643 | 2652.5445 | 323.9908 | 1479.2478 | 13.9751 | 1780.9222 | 1380.3977 | 3710.3422 | 67.4661 | 1329.0047 | 63.8493 | 1047.4273 | 329.4203 | 3.1328 | 48.8732 | 1455.478 | 2641.8879 | 422.8137 | 22.5105 | 1.8151 | 1878.2917 | 1302.6164 | 1.1173 | 0.88448 | 19.4064 | 102924.1328 | 31.1171 | 14.7 | 58.089 | 95.9093 | FALSE | TRUE | 2025-07-13 18:00 | morning | 1240.7906 | 2124.2383 | 480.3989
MAOS001L:G1100A | 3134 | 2286 | 4314 | 1688 | 102.7349 | 24.2989 | 74 | horizontal | RodPump | Delta_Field | 44.5667 | 482.182 | 58.6444 | 1971.5242 | 2426.6632 | 324.4299 | 1345.1602 | 9.1299 | 1715.126 | 1032.9135 | 3283.5585 | 64.0814 | 1314.6012 | 53.3266 | 526.7721 | 125.7254 | 1.2138 | 40.958 | 1035.3569 | 1745.6261 | 333.4037 | 24.3581 | 1.686 | 1368.7606 | 1092.3615 | 0.94781 | 0.86087 | 13.9913 | 185873.4695 | 31.21 | 14.7 | 72.2948 | 80.0614 | TRUE | FALSE | 2025-07-15 | night | 1109.6552 | 2262.9404 | 424.485
MAOS001L:G1100A | 2755 | 2947 | 4130 | 1843 | 172.3861 | 18.57 | 68 | horizontal | RodPump | Delta_Field | 56.5237 | 523.4276 | 59.143 | 1662.1866 | 2628.3684 | 330.4623 | 1013.1252 | 18.3372 | 1655.6665 | 1422.0676 | 2503.74 | 79.9346 | 1031.0571 | 61.7223 | 843.09 | 193.2335 | 2.3132 | 47.7509 | 1391.0937 | 2572.6192 | 242.1823 | 14.828 | 1.8493 | 1633.276 | 653.2205 | 2.1296 | 0.78804 | 20.4573 | 34197.59 | 30.3842 | 14.7 | 88.189 | 95.7971 | FALSE | FALSE | 2025-07-16 06:00 | night | 1077.2799 | 2190.8882 | 472.463
MAOS001L:G1100A | 3136 | 2681 | 3949 | 2297 | 192.8064 | 13.506 | 35 | horizontal | GasLift | Niger_Field | 45.1889 | 87.8701 | 51.9546 | 1620.0558 | 2800.9765 | 279.3803 | 1315.4381 | 10.4644 | 1108.4554 | 1210.3779 | 3228.4108 | 61.3461 | 1165.5627 | 78.6996 | 965.0563 | 125.5806 | 4.0467 | 40.4722 | 855.516 | 2028.0681 | 464.5215 | 35.19 | 2.3706 | 1320.0375 | 1195.8133 | 0.71543 | 0.94374 | 24.4433 | 127916.3448 | 34.5435 | 14.7 | 60.1563 | 80.1875 | TRUE | FALSE | 2025-07-17 12:00 | night | 1065.9686 | 2173.8101 | 512.6551
MAOS001L:G1100A | 2539 | 2325 | 4921 | 1668 | 52.8184 | 14.0795 | 65 | vertical | GasLift | Delta_Field | 45.1534 | 443.7764 | 57.1692 | 1213.7262 | 2250.3602 | 367.3641 | 1401.915 | 12.4554 | 1211.3201 | 1218.0267 | 2523.505 | 71.4591 | 1436.4003 | 55.6186 | 909.4709 | 321.9344 | 4.0748 | 40.6475 | 825.4807 | 2039.9247 | 412.8435 | 33.3389 | 2.4712 | 1238.3242 | 1478.401 | 0.55836 | 0.97348 | 12.6997 | 189154.6573 | 26.9062 | 14.7 | 84.0564 | 85.3198 | FALSE | FALSE | 2025-07-18 18:00 | morning | 1051.2286 | 2088.3115 | 527.7897
MAOS001L:G1100A | 3255 | 2107 | 4506 | 2061 | 134.9933 | 11.9381 | 71 | horizontal | RodPump | Delta_Field | 68.9956 | 489.2763 | 52.6447 | 1100.5045 | 2959.9706 | 259.5448 | 1444.2877 | 18.5559 | 1538.1086 | 1438.581 | 3289.6231 | 70.4375 | 1162.1959 | 70.6109 | 1063.1518 | 321.9359 | 2.8742 | 36.6418 | 1166.567 | 2390.7361 | 662.0033 | 36.2033 | 2.0494 | 1828.5703 | 1182.6097 | 0.98643 | 0.90191 | 16.4305 | 123027.7187 | 37.3018 | 14.7 | 74.9628 | 89.8858 | TRUE | FALSE | 2025-07-20 | morning | 1075.7841 | 2219.5239 | 476.1918
MAOS001L:G1100A | 3162 | 2620 | 4338 | 2151 | 79.9335 | 12.1094 | 37 | vertical | ESP | Delta_Field | 39.2306 | 383.0498 | 46.1678 | 1843.1838 | 2951.5141 | 347.6269 | 1083.0971 | 12.9433 | 1635.7984 | 1016.0201 | 3658.2178 | 85.6998 | 1229.5641 | 60.3584 | 789.3201 | 131.7175 | 4.9535 | 34.7214 | 1255.9162 | 1629.0169 | 268.5711 | 17.6171 | 1.2971 | 1524.4873 | 1069.8923 | 1.1739 | 0.95854 | 33.9437 | 156093.6922 | 34.6557 | 14.7 | 78.8008 | 82.149 | FALSE | FALSE | 2025-07-21 06:00 | night | 1051.9777 | 2285.1177 | 506.1775
MAOS001L:G1100A | 2564 | 2046 | 4940 | 2160 | 146.2382 | 21.3717 | 44 | vertical | GasLift | Delta_Field | 56.3148 | 994.2864 | 59.3603 | 1884.7081 | 2891.8755 | 274.0782 | 1442.8142 | 15.0378 | 1056.6424 | 1110.8694 | 3473.3018 | 64.3551 | 1241.1523 | 62.9749 | 664.7118 | 167.2551 | 3.3048 | 39.4866 | 932.6748 | 2287.6249 | 612.6852 | 39.6468 | 2.4528 | 1545.3601 | 1470.0769 | 0.63444 | 0.95372 | 21.1972 | 64216.9954 | 27.891 | 14.7 | 63.0638 | 83.9478 | FALSE | FALSE | 2025-07-22 12:00 | night | 1052.3053 | 2361.5032 | 565.1898
MAOS001L:G1100A | 3204 | 2335 | 4017 | 2193 | 78.9081 | 24.0587 | 50 | vertical | ESP | Delta_Field | 39.1598 | 62.8336 | 45.7653 | 1075.8518 | 2488.1352 | 335.3765 | 1499.5391 | 19.9839 | 1064.3661 | 1909.3224 | 2914.7835 | 76.6881 | 1152.5557 | 72.4162 | 1038.9139 | 155.3529 | 3.6545 | 40.8248 | 1188.7674 | 2790.5944 | 430.8825 | 26.6034 | 2.3475 | 1619.65 | 811.1745 | 1.4655 | 0.84963 | 23.7753 | 170770.4295 | 30.6638 | 14.7 | 41.5004 | 84.4438 | FALSE | FALSE | 2025-07-23 18:00 | night | 1112.9764 | 2374.3457 | 551.2871
MAOS001L:G1100A | 3350 | 2769 | 4838 | 2414 | 74.1294 | 19.1317 | 72 | vertical | GasLift | Delta_Field | 54.6538 | 163.324 | 57.6926 | 1721.724 | 2769.4188 | 261.7857 | 1265.4464 | 16.7499 | 1568.1677 | 1307.721 | 3117.8825 | 82.7068 | 1035.7545 | 78.0662 | 723.4304 | 305.3274 | 4.0225 | 59.5161 | 1493.2358 | 2863.6922 | 730.3993 | 32.8471 | 1.9178 | 2223.6351 | 575.3376 | 2.5954 | 0.78792 | 20.7394 | 148391.221 | 31.8434 | 14.7 | 88.3095 | 84.0901 | FALSE | FALSE | 2025-07-25 | afternoon | 1109.7244 | 2223.1667 | 574.1558
MAOS001L:G1100A | 2553 | 2789 | 4941 | 1827 | 70.3156 | 10.7791 | 36 | horizontal | ESP | Niger_Field | 75.2379 | 601.778 | 55.5581 | 1685.1215 | 2730.8441 | 273.12 | 1020.1334 | 10.7714 | 1156.5089 | 1903.5738 | 3756.7305 | 79.5046 | 1306.286 | 66.5499 | 933.7118 | 107.3563 | 3.5049 | 37.6935 | 1257.3422 | 2626.7233 | 764.2282 | 37.8037 | 2.0891 | 2021.5704 | 1463.1384 | 0.85935 | 0.82694 | 34.9262 | 140552.7684 | 37.2961 | 14.7 | 71.1086 | 89.9687 | TRUE | TRUE | 2025-07-26 06:00 | morning | 1156.1738 | 2382.0928 | 676.0389
MAOS001L:G1100A | 2595 | 2190 | 3815 | 2236 | 198.4135 | 13.1369 | 36 | horizontal | GasLift | Delta_Field | 71.1468 | 730.9315 | 46.6207 | 1515.9592 | 2982.2929 | 223.9735 | 1456.8618 | 13.8524 | 1335.2343 | 1189.7151 | 2708.7257 | 83.1692 | 1107.91 | 71.9824 | 1146.0383 | 278.3279 | 1.8081 | 55.0197 | 1086.7903 | 2296.6309 | 345.2387 | 24.1084 | 2.1132 | 1432.029 | 714.0601 | 1.522 | 0.83441 | 30.1886 | 38607.2876 | 38.6434 | 14.7 | 54.4155 | 94.799 | FALSE | TRUE | 2025-07-27 12:00 | morning | 1063.7731 | 2379.0857 | 577.7918
MAOS001L:G1100A | 3477 | 2198 | 4503 | 1576 | 90.3673 | 10.4578 | 69 | vertical | RodPump | Delta_Field | 30.3164 | 784.2861 | 53.0846 | 1995.1675 | 2425.1916 | 379.843 | 1097.9938 | 11.7841 | 1930.4432 | 1322.72 | 2537.4506 | 72.2586 | 1161.025 | 66.084 | 566.3403 | 295.4032 | 1.7718 | 52.509 | 948.0836 | 2140.896 | 695.8931 | 42.3299 | 2.2581 | 1643.9767 | 1181.2134 | 0.80263 | 0.89468 | 13.7403 | 33796.546 | 35.5812 | 14.7 | 82.3201 | 87.4782 | TRUE | TRUE | 2025-07-28 18:00 | night | 1124.6665 | 2316.5054 | 602.8236
MAOS001L:G1100A | 2595 | 2715 | 4383 | 1994 | 172.3162 | 24.597 | 49 | vertical | GasLift | Delta_Field | 63.9176 | 802.4773 | 57.7666 | 1903.2219 | 2997.3042 | 258.9438 | 1404.4035 | 19.6126 | 1603.557 | 1742.7793 | 3941.508 | 81.4717 | 1206.9563 | 63.1575 | 641.6636 | 313.3333 | 3.8509 | 31.8932 | 1350.9669 | 2349.5926 | 727.7925 | 35.0109 | 1.7392 | 2078.7594 | 698.446 | 1.9342 | 0.9593 | 27.5708 | 99589.0168 | 37.8205 | 14.7 | 72.1275 | 83.4846 | TRUE | FALSE | 2025-07-30 | afternoon | 1182.0916 | 2257.7937 | 568.3766
MAOS001L:G1100A | 3001 | 2971 | 4067 | 2295 | 105.0361 | 12.6439 | 52 | horizontal | RodPump | Delta_Field | 70.3797 | 675.2178 | 42.5302 | 1278.8731 | 2735.6535 | 326.388 | 1095.9929 | 6.6815 | 1563.7661 | 1315.5023 | 3075.6716 | 65.567 | 1246.3862 | 50.1995 | 1069.9266 | 155.5854 | 4.8028 | 57.7234 | 1086.5934 | 2354.3306 | 509.4632 | 31.9201 | 2.1667 | 1596.0565 | 551.3078 | 1.9709 | 0.75976 | 20.896 | 112505.3957 | 36.4367 | 14.7 | 75.743 | 91.9611 | FALSE | FALSE | 2025-07-31 06:00 | afternoon | 1147.4453 | 2357.9084 | 608.6684
MAOS001L:G1100A | 3315 | 2339 | 4412 | 1915 | 117.6478 | 16.274 | 61 | horizontal | ESP | Delta_Field | 60.0529 | 680.1706 | 55.4289 | 1199.911 | 2524.0437 | 370.593 | 1273.3699 | 10.8211 | 1656.4738 | 1644.5374 | 3345.0396 | 72.9041 | 1161.868 | 69.7259 | 898.0713 | 103.1191 | 2.992 | 55.7754 | 1216.9414 | 1677.2382 | 449.4722 | 26.9724 | 1.3782 | 1666.4136 | 1131.1701 | 1.0758 | 0.73689 | 19.9499 | 190433.8814 | 28.8401 | 14.7 | 67.8098 | 84.1361 | TRUE | TRUE | 2025-08-01 12:00 | night | 1191.5576 | 2238.5984 | 556.4518
MAOS001L:G1100A | 3219 | 2259 | 4924 | 2009 | 157.2807 | 14.6914 | 63 | vertical | GasLift | Niger_Field | 73.7492 | 834.352 | 46.5521 | 1840.2244 | 2410.4958 | 383.1306 | 1264.4277 | 11.5161 | 1188.9374 | 1951.2395 | 3315.798 | 77.235 | 1394.0969 | 72.8203 | 1021.2604 | 352.8398 | 3.1151 | 53.3668 | 934.7904 | 2916.1657 | 253.7005 | 21.3464 | 3.1196 | 1188.4909 | 934.3581 | 1.0005 | 0.8186 | 14.8379 | 90447.9924 | 29.7793 | 14.7 | 48.6591 | 88.5666 | FALSE | FALSE | 2025-08-02 18:00 | night | 1103.9934 | 2394.8098 | 557.5409
MAOS001L:G1100A | 3323 | 2391 | 3598 | 1546 | 70.1247 | 22.9405 | 65 | horizontal | ESP | Niger_Field | 56.4041 | 691.7158 | 54.3035 | 1941.8199 | 2189.3428 | 339.609 | 1322.7295 | 13.4998 | 1104.8146 | 1919.3545 | 3226.5144 | 73.9813 | 1166.1326 | 51.7537 | 680.1817 | 209.7219 | 4.5555 | 43.0504 | 873.1084 | 1716.2451 | 316.2023 | 26.587 | 1.9657 | 1189.3107 | 853.0432 | 1.0235 | 0.96621 | 13.4324 | 17570.6243 | 34.3612 | 14.7 | 78.4562 | 85.1981 | TRUE | TRUE | 2025-08-04 | morning | 1114.0475 | 2322.6438 | 492.2859
MAOS001L:G1100A | 2667 | 2753 | 4289 | 2022 | 183.549 | 13.0926 | 35 | horizontal | ESP | Delta_Field | 90.0957 | 245.0519 | 55.1386 | 1750.7193 | 2816.3582 | 228.7232 | 1002.9345 | 7.6639 | 1048.2292 | 1801.9665 | 2555.3445 | 65.2547 | 1165.0293 | 72.3212 | 1158.2149 | 354.5375 | 4.7028 | 51.0523 | 939.2907 | 2555.1638 | 755.6767 | 44.5836 | 2.7203 | 1694.9674 | 1438.5848 | 0.65293 | 0.75021 | 26.8369 | 113947.9076 | 38.5149 | 14.7 | 41.1564 | 99.0949 | FALSE | FALSE | 2025-08-05 06:00 | night | 1007.3502 | 2293.5999 | 491.7821
MAOS001L:G1100A | 2564 | 2364 | 3956 | 1721 | 66.2953 | 11.6494 | 66 | vertical | ESP | Delta_Field | 85.9469 | 425.2644 | 45.7337 | 1858.3354 | 2263.0184 | 242.1726 | 1051.4449 | 7.056 | 1391.7276 | 1729.9937 | 3857.2434 | 86.3929 | 1078.1757 | 77.0104 | 944.609 | 222.6989 | 2.9186 | 33.3325 | 1164.576 | 2777.2606 | 336.5503 | 22.4199 | 2.3848 | 1501.1263 | 737.8014 | 1.5784 | 0.79598 | 17.6451 | 44957.6145 | 31.8317 | 14.7 | 41.8087 | 87.8414 | TRUE | TRUE | 2025-08-06 12:00 | morning | 1046.3811 | 2347.3093 | 503.203
MAOS001L:G1100A | 3454 | 2202 | 3662 | 1537 | 80.2505 | 15.7731 | 34 | vertical | RodPump | Niger_Field | 74.311 | 870.8934 | 42.027 | 1976.6901 | 2812.9269 | 299.758 | 1337.9195 | 9.7322 | 1629.2183 | 1550.3742 | 3868.812 | 75.4368 | 1132.3998 | 65.54 | 966.6912 | 383.9199 | 1.8475 | 37.9242 | 1435.8186 | 1877.2347 | 414.9574 | 22.4207 | 1.3074 | 1850.7759 | 1258.3577 | 1.141 | 0.86528 | 42.23 | 56921.213 | 33.9421 | 14.7 | 76.374 | 98.6199 | FALSE | FALSE | 2025-08-07 18:00 | night | 1114.7488 | 2167.5647 | 397.6946
MAOS001L:G1100A | 2685 | 2833 | 4004 | 2081 | 198.4736 | 12.8433 | 56 | vertical | GasLift | Niger_Field | 50.8271 | 126.8663 | 45.0352 | 1140.8368 | 2345.3554 | 382.4744 | 1325.5787 | 5.279 | 1298.4318 | 1560.3584 | 3377.9606 | 69.2905 | 1262.7485 | 55.47 | 751.9731 | 349.9956 | 2.7322 | 45.7708 | 1004.7423 | 2977.5154 | 312.8128 | 23.7419 | 2.9635 | 1317.5551 | 530.8798 | 1.8926 | 0.9002 | 17.9418 | 98181.389 | 26.0198 | 14.7 | 88.3607 | 81.1327 | FALSE | TRUE | 2025-08-09 | night | 1115.4902 | 2132.8186 | 414.2347
MAOS001L:G1100A | 3122 | 2785 | 3513 | 1843 | 127.4511 | 13.0464 | 40 | horizontal | ESP | Niger_Field | 31.0302 | 105.3574 | 41.5174 | 1496.0765 | 2843.0566 | 338.8978 | 1275.0047 | 12.8869 | 1662.9567 | 1659.7436 | 3454.6039 | 87.1617 | 1062.9344 | 70.5885 | 822.2865 | 392.6182 | 2.7796 | 59.0699 | 869.0191 | 1607.5113 | 619.6432 | 41.6242 | 1.8498 | 1488.6624 | 1482.9869 | 0.58599 | 0.73518 | 21.7255 | 158276.3067 | 28.5024 | 14.7 | 79.9712 | 97.3621 | TRUE | TRUE | 2025-08-10 06:00 | afternoon | 1084.5236 | 1895.0912 | 432.2357
MAOS001L:G1100A | 2998 | 2411 | 3882 | 2310 | 75.9856 | 15.0007 | 51 | horizontal | RodPump | Delta_Field | 32.015 | 674.5801 | 53.0427 | 1279.0206 | 2616.5102 | 384.4487 | 1262.8659 | 8.9269 | 1603.5041 | 1398.2573 | 3821.8956 | 89.3435 | 1318.2239 | 57.8803 | 522.5781 | 280.3614 | 1.5601 | 31.0992 | 971.4017 | 2836.492 | 324.8995 | 25.0636 | 2.92 | 1296.3012 | 565.9236 | 1.7165 | 0.98097 | 19.0471 | 150333.7533 | 29.4482 | 14.7 | 46.2869 | 90.8022 | FALSE | TRUE | 2025-08-11 12:00 | night | 1025.7577 | 1964.1602 | 466.7618
MAOS001L:G1100A | 3042 | 2236 | 3831 | 2260 | 135.9055 | 15.1668 | 76 | vertical | GasLift | Delta_Field | 52.8657 | 789.5097 | 55.9887 | 1135.4524 | 2054.3189 | 252.851 | 1018.8131 | 9.5908 | 1844.1151 | 1248.8044 | 3185.0491 | 76.7299 | 1235.3516 | 60.5673 | 782.6398 | 240.7691 | 4.7807 | 46.6558 | 955.407 | 1915.1937 | 770.5345 | 44.6443 | 2.0046 | 1725.9415 | 727.0202 | 1.3141 | 0.8486 | 12.5711 | 151089.6379 | 33.7782 | 14.7 | 62.8792 | 97.9103 | TRUE | FALSE | 2025-08-12 18:00 | night | 1097.9662 | 1928.0149 | 529.2222
MAOS001L:G1100A | 2513 | 2350 | 4867 | 1740 | 64.2169 | 22.5154 | 40 | vertical | ESP | Delta_Field | 72.7792 | 799.5785 | 41.9198 | 1862.8936 | 2010.5742 | 367.8654 | 1480.5019 | 14.743 | 1446.9121 | 1588.6729 | 3494.2431 | 76.952 | 1367.2862 | 73.2148 | 501.847 | 361.5427 | 1.5601 | 43.6431 | 1166.7965 | 1604.5319 | 462.6753 | 28.3942 | 1.3752 | 1629.4719 | 1375.4216 | 0.84832 | 0.92869 | 29.1699 | 90780.249 | 33.2155 | 14.7 | 88.0359 | 86.4466 | FALSE | TRUE | 2025-08-14 | morning | 1145.9083 | 2196.9138 | 488.4653
MAOS001L:G1100A | 3163 | 2648 | 3858 | 2328 | 117.3187 | 10.4143 | 43 | vertical | ESP | Niger_Field | 43.3291 | 964.4461 | 44.0084 | 1901.4626 | 2342.0938 | 203.1811 | 1245.6081 | 5.456 | 1526.2812 | 1724.5427 | 3557.2545 | 73.5837 | 1365.268 | 61.0302 | 1120.4427 | 383.3063 | 4.2564 | 50.0638 | 1216.978 | 1884.9707 | 217.0737 | 15.1371 | 1.5489 | 1434.0517 | 764.1495 | 1.5926 | 0.93067 | 28.3018 | 134144.6689 | 34.3545 | 14.7 | 89.7664 | 87.1309 | FALSE | FALSE | 2025-08-15 06:00 | afternoon | 1102.7719 | 2350.5415 | 475.7063
MAOS001L:G1100A | 2992 | 2783 | 3720 | 1992 | 76.3227 | 13.9238 | 36 | horizontal | ESP | Delta_Field | 76.8398 | 827.4488 | 53.4804 | 1951.1215 | 2873.347 | 226.6934 | 1375.889 | 19.8731 | 1199.8337 | 1959.1306 | 3872.5876 | 69.1344 | 1416.4955 | 71.5188 | 1113.2417 | 268.8826 | 3.9405 | 45.9746 | 1314.2959 | 2042.2547 | 771.8381 | 36.9985 | 1.5539 | 2086.134 | 795.3177 | 1.6525 | 0.94021 | 36.5082 | 122075.23 | 32.299 | 14.7 | 49.2408 | 90.5466 | TRUE | TRUE | 2025-08-16 12:00 | afternoon | 1170.8325 | 2351.9375 | 566.6968
MAOS001L:G1100A | 3414 | 2195 | 4566 | 2061 | 149.6338 | 21.3888 | 75 | horizontal | GasLift | Delta_Field | 92.3948 | 443.8076 | 57.0691 | 1349.5203 | 2201.0066 | 228.58 | 1357.2614 | 16.0729 | 1421.3298 | 1481.8033 | 3401.9049 | 69.9401 | 1466.8325 | 74.7792 | 1179.5153 | 173.6587 | 2.0305 | 38.3753 | 1259.238 | 2937.5501 | 725.7675 | 36.5625 | 2.3328 | 1985.0055 | 724.3733 | 1.7384 | 0.86497 | 16.7898 | 166108.0559 | 25.1721 | 14.7 | 42.3354 | 94.6497 | TRUE | TRUE | 2025-08-17 18:00 | afternoon | 1145.8458 | 2485.7253 | 545.8101
MAOS001L:G1100A | 2646 | 2310 | 4383 | 2341 | 100.0286 | 17.3364 | 75 | vertical | GasLift | Delta_Field | 87.3613 | 802.6966 | 44.4552 | 1391.3927 | 2707.4978 | 248.7189 | 1150.2334 | 7.3812 | 1744.5869 | 1216.3184 | 2568.1111 | 66.4315 | 1212.2014 | 54.7519 | 1045.5631 | 349.7341 | 1.6025 | 46.5844 | 1027.9703 | 2888.8592 | 740.5782 | 41.8749 | 2.8103 | 1768.5485 | 1321.4886 | 0.77789 | 0.8727 | 13.7063 | 192829.3781 | 29.3189 | 14.7 | 76.5688 | 82.8815 | FALSE | FALSE | 2025-08-19 | night | 1190.1251 | 2462.2708 | 516.8205
MAOS001L:G1100A | 3035 | 2669 | 4444 | 2015 | 151.296 | 11.4074 | 43 | vertical | GasLift | Delta_Field | 44.0517 | 390.1362 | 52.2384 | 1550.5622 | 2266.7129 | 250.764 | 1033.9318 | 11.2257 | 1761.7653 | 1254.8732 | 2902.6892 | 63.1535 | 1482.7189 | 61.1849 | 863.1614 | 279.8155 | 1.9446 | 45.9482 | 1028.0731 | 2967.7745 | 601.5258 | 36.9125 | 2.8867 | 1629.5989 | 1071.7537 | 0.95924 | 0.70361 | 23.9087 | 176739.831 | 27.4809 | 14.7 | 52.632 | 81.2291 | TRUE | TRUE | 2025-08-20 06:00 | afternoon | 1183.2079 | 2537.0522 | 490.0382
MAOS001L:G1100A | 3457 | 2643 | 4740 | 2078 | 105.9603 | 13.7373 | 60 | horizontal | ESP | Niger_Field | 50.0893 | 433.3007 | 44.2815 | 1959.6889 | 2630.3841 | 262.9636 | 1107.1543 | 18.9536 | 1282.7 | 1343.8087 | 3113.7817 | 76.6705 | 1345.8605 | 59.7884 | 783.7101 | 299.3538 | 3.7267 | 42.8653 | 1372.2561 | 2969.0187 | 588.6441 | 30.0191 | 2.1636 | 1960.9002 | 1030.1084 | 1.3321 | 0.85434 | 22.8709 | 105324.2233 | 30.5888 | 14.7 | 88.9795 | 83.0105 | TRUE | FALSE | 2025-08-21 12:00 | night | 1230.5752 | 2569.0481 | 552.7959
MAOS001L:G1100A | 3136 | 2643 | 3500 | 2217 | 129.1825 | 12.3412 | 68 | horizontal | GasLift | Niger_Field | 93.1136 | 986.4625 | 49.4504 | 1405.8456 | 2617.0418 | 298.6275 | 1311.6509 | 15.3454 | 1220.3977 | 1062.9612 | 2538.9263 | 62.7235 | 1492.4624 | 52.6851 | 609.0593 | 137.4163 | 2.9601 | 41.216 | 1379.8192 | 2949.42 | 330.7397 | 19.3352 | 2.1375 | 1710.5589 | 1098.9413 | 1.2556 | 0.91788 | 20.2915 | 22878.8133 | 33.6746 | 14.7 | 84.0791 | 94.7941 | FALSE | FALSE | 2025-08-22 18:00 | night | 1188.7189 | 2543.8865 | 499.7632
MAOS001L:G1100A | 3286 | 2000 | 4584 | 1942 | 165.6639 | 19.1691 | 53 | vertical | ESP | Delta_Field | 73.932 | 451.22 | 44.6938 | 1364.134 | 2806.8396 | 215.7345 | 1197.4707 | 16.5471 | 1908.3024 | 1242.5857 | 3640.5668 | 87.8417 | 1135.8531 | 73.5044 | 519.8919 | 126.2807 | 4.5049 | 44.2546 | 864.9651 | 2804.5778 | 267.745 | 23.6376 | 3.2424 | 1132.7101 | 723.2105 | 1.196 | 0.84449 | 16.3201 | 105708.8817 | 33.7071 | 14.7 | 52.4183 | 87.8144 | FALSE | TRUE | 2025-08-24 | morning | 1166.3129 | 2251.1628 | 467.9167
MAOS001L:G1100A | 3172 | 2136 | 3579 | 1751 | 157.2483 | 21.0129 | 50 | vertical | GasLift | Niger_Field | 82.243 | 759.9998 | 58.38 | 1464.3429 | 2079.5756 | 241.9843 | 1447.7892 | 19.1213 | 1197.8827 | 1104.1255 | 2526.3166 | 63.8844 | 1071.9454 | 72.7336 | 663.937 | 201.6367 | 2.4094 | 44.6249 | 996.3319 | 2518.8828 | 658.705 | 39.8 | 2.5282 | 1655.0369 | 1207.4636 | 0.82514 | 0.76041 | 19.9266 | 107437.1691 | 34.8357 | 14.7 | 43.5201 | 87.531 | TRUE | FALSE | 2025-08-25 06:00 | morning | 1232.9962 | 2201.1633 | 539.1222
MAOS001L:G1100A | 3211 | 2991 | 4424 | 2222 | 109.616 | 13.3312 | 45 | horizontal | GasLift | Delta_Field | 64.4452 | 233.743 | 49.6409 | 1891.3119 | 2894.1877 | 307.884 | 1186.2765 | 15.6223 | 1492.072 | 1395.7955 | 3922.5718 | 79.6686 | 1440.0931 | 62.9331 | 941.915 | 374.6227 | 2.0696 | 30.2908 | 1133.1819 | 2565.599 | 697.4541 | 38.099 | 2.2641 | 1830.636 | 580.9426 | 1.9506 | 0.96062 | 25.1818 | 129947.2173 | 29.9321 | 14.7 | 57.5117 | 93.888 | TRUE | TRUE | 2025-08-26 12:00 | afternoon | 1210.3615 | 2204.2014 | 528.4987
MAOS001L:G1100A | 2633 | 2634 | 4829 | 1566 | 81.7081 | 11.0683 | 75 | horizontal | RodPump | Niger_Field | 88.6035 | 699.4845 | 46.1531 | 1314.1411 | 2941.6536 | 235.2855 | 1022.2124 | 19.4859 | 1645.8256 | 1744.6927 | 3862.6037 | 61.8023 | 1342.3367 | 61.4698 | 1195.3193 | 379.5593 | 4.597 | 34.4785 | 1101.6728 | 2424.8937 | 433.5113 | 28.2384 | 2.2011 | 1535.1841 | 1189.494 | 0.92617 | 0.87351 | 14.689 | 42744.8328 | 37.4995 | 14.7 | 54.9943 | 83.2342 | TRUE | TRUE | 2025-08-27 18:00 | night | 1244.7521 | 2230.1904 | 520.1254
MAOS001L:G1100A | 3291 | 2023 | 4194 | 1857 | 189.0072 | 12.462 | 37 | horizontal | ESP | Niger_Field | 54.6081 | 923.2093 | 47.7151 | 1395.1789 | 2754.3473 | 284.035 | 1093.5976 | 13.614 | 1279.8508 | 1333.0672 | 3461.106 | 86.783 | 1463.37 | 67.1759 | 1128.4771 | 336.7341 | 2.2376 | 40.6649 | 1063.2595 | 2913.8015 | 218.7103 | 17.0605 | 2.7404 | 1281.9698 | 1101.9103 | 0.96492 | 0.88124 | 28.7367 | 44302.4207 | 32.6002 | 14.7 | 48.8112 | 95.6525 | FALSE | TRUE | 2025-08-29 | morning | 1196.5276 | 2534.2593 | 371.688
MAOS001L:G1100A | 2514 | 2962 | 4427 | 1813 | 92.4318 | 18.7659 | 54 | vertical | ESP | Niger_Field | 42.8554 | 543.3864 | 42.6345 | 1956.4458 | 2006.8258 | 304.8095 | 1201.5466 | 19.7477 | 1617.6213 | 1101.4297 | 3677.5182 | 78.0919 | 1007.1241 | 60.3587 | 560.4552 | 176.059 | 1.9726 | 54.2477 | 1266.1604 | 1805.925 | 468.8307 | 27.0221 | 1.4263 | 1734.9911 | 587.3572 | 2.1557 | 0.94148 | 23.4474 | 163940.7253 | 38.2549 | 14.7 | 66.6846 | 93.4918 | TRUE | FALSE | 2025-08-30 06:00 | afternoon | 1205.0955 | 2370.3303 | 428.6663
MAOS001L:G1100A | 3337 | 2266 | 4199 | 2239 | 185.5085 | 14.5731 | 77 | vertical | ESP | Delta_Field | 41.0518 | 991.7967 | 54.7567 | 1715.0881 | 2239.0326 | 231.5906 | 1286.6003 | 5.5038 | 1105.0283 | 1609.8232 | 3263.8864 | 85.4806 | 1098.4208 | 61.801 | 565.8639 | 299.5009 | 4.9304 | 58.0265 | 1163.7124 | 2977.9737 | 375.441 | 24.3927 | 2.559 | 1539.1534 | 1383.13 | 0.84136 | 0.82146 | 15.1131 | 160463.4919 | 37.7725 | 14.7 | 62.856 | 82.4013 | FALSE | TRUE | 2025-08-31 12:00 | morning | 1264.6744 | 2217.0886 | 413.8345
MAOS001L:G1100A | 3267 | 2019 | 4206 | 2093 | 101.4369 | 21.956 | 42 | vertical | GasLift | Delta_Field | 55.4216 | 707.1637 | 57.2527 | 1562.0276 | 2260.3895 | 230.9867 | 1323.1931 | 12.2298 | 1024.2976 | 1273.8225 | 3763.5812 | 75.3597 | 1452.2896 | 51.2095 | 545.2189 | 192.5772 | 2.8266 | 49.9084 | 1204.2374 | 2269.6506 | 561.7822 | 31.8106 | 1.8847 | 1766.0196 | 734.8014 | 1.6389 | 0.92552 | 28.6723 | 183148.8425 | 26.6298 | 14.7 | 71.9333 | 91.6942 | FALSE | FALSE | 2025-09-01 18:00 | night | 1264.3226 | 2253.2668 | 461.999
MAOS001L:G1100A | 2801 | 2478 | 4674 | 2323 | 112.9918 | 12.7417 | 60 | vertical | RodPump | Delta_Field | 59.5748 | 688.824 | 43.4004 | 1105.9535 | 2918.6028 | 213.0832 | 1172.6455 | 6.3377 | 1343.1947 | 1176.0649 | 2547.0521 | 75.5101 | 1430.0038 | 74.8206 | 1133.2552 | 297.7861 | 1.6674 | 47.6813 | 1429.7535 | 2517.0582 | 523.1801 | 26.7894 | 1.7605 | 1952.9336 | 936.1949 | 1.5272 | 0.9209 | 23.8292 | 105939.6027 | 33.6339 | 14.7 | 52.4547 | 97.0298 | FALSE | TRUE | 2025-09-03 | night | 1273.7687 | 2122.9331 | 499.6332
MAOS001L:G1100A | 3376 | 2394 | 4820 | 1868 | 58.0573 | 12.8364 | 41 | horizontal | GasLift | Delta_Field | 97.8437 | 509.5105 | 44.687 | 1305.3135 | 2677.7513 | 267.1332 | 1452.2737 | 7.701 | 1745.7956 | 1627.2607 | 3155.2851 | 83.1749 | 1177.1333 | 61.6942 | 1027.5299 | 266.463 | 4.4864 | 45.0061 | 1314.4576 | 2073.6079 | 316.8046 | 19.4208 | 1.5775 | 1631.2622 | 895.0951 | 1.4685 | 0.88785 | 32.0599 | 143568.5999 | 35.8459 | 14.7 | 76.8312 | 91.1315 | TRUE | TRUE | 2025-09-04 06:00 | afternoon | 1313.6772 | 2250.9531 | 508.9838
MAOS001L:G1100A | 2866 | 2549 | 4254 | 2269 | 188.157 | 13.1169 | 48 | vertical | RodPump | Niger_Field | 41.1943 | 490.0626 | 45.7925 | 1622.6724 | 2088.1054 | 228.1843 | 1482.1949 | 7.5661 | 1180.6632 | 1272.5763 | 3888.7492 | 75.0434 | 1098.0468 | 62.5947 | 1184.3272 | 133.3322 | 4.1505 | 32.499 | 1439.1997 | 1892.486 | 306.8619 | 17.5745 | 1.315 | 1746.0616 | 1492.4966 | 0.96429 | 0.77261 | 29.9833 | 65674.7699 | 33.0581 | 14.7 | 68.8598 | 83.698 | TRUE | FALSE | 2025-09-05 12:00 | afternoon | 1213.1344 | 2275.4651 | 528.9908
MAOS001L:G1100A | 2885 | 2637 | 4626 | 1963 | 161.0596 | 22.0076 | 69 | vertical | ESP | Niger_Field | 70.1809 | 836.8622 | 42.3288 | 1801.2836 | 2949.3105 | 287.1688 | 1041.5268 | 7.5135 | 1949.3919 | 1482.851 | 3890.4485 | 74.9238 | 1418.8791 | 55.204 | 943.3816 | 131.5817 | 2.2779 | 50.5575 | 932.7426 | 1944.8804 | 261.8534 | 21.9198 | 2.0851 | 1194.596 | 511.6711 | 1.8229 | 0.92236 | 13.518 | 31667.2756 | 37.7855 | 14.7 | 58.4588 | 82.1894 | TRUE | TRUE | 2025-09-06 18:00 | night | 1167.5842 | 2103.802 | 464.4208
MEOS02S:T1000W | 3236 | 2707 | 4833 | 1578 | 91.7521 | 23.4087 | 68 | horizontal | RodPump | Delta_Field | 47.6731 | 568.441 | 53.3755 | 1051.526 | 2707.1034 | 368.4853 | 1201.1782 | 10.542 | 1664.3222 | 1641.9148 | 3114.521 | 70.6112 | 1033.9019 | 50.08 | 613.015 | 392.8779 | 3.3237 | 48.5375 | 990.6384 | 1642.5074 | 277.8908 | 21.9065 | 1.658 | 1268.5292 | 1338.3307 | 0.7402 | 0.90506 | 14.5682 | 83722.3954 | 39.1042 | 14.7 | 67.6528 | 83.8584 | TRUE | TRUE | 2025-01-01 06:00 | morning | 1237.8265 | 2042.3029 | 444.553
MEOS02S:T1000W | 2732 | 2375 | 4811 | 1954 | 84.153 | 11.1135 | 35 | horizontal | GasLift | Niger_Field | 97.0823 | 457.9751 | 53.3988 | 1308.1513 | 2912.9634 | 283.4368 | 1042.6787 | 9.2611 | 1437.6233 | 1432.3145 | 3501.4223 | 77.916 | 1445.8505 | 62.4745 | 1192.2963 | 290.4974 | 3.4031 | 59.7791 | 1286.3615 | 1958.6897 | 436.6144 | 25.3407 | 1.5227 | 1722.9759 | 735.2848 | 1.7495 | 0.92323 | 36.7532 | 18006.0426 | 30.8203 | 14.7 | 81.7039 | 96.0719 | TRUE | TRUE | 2025-01-02 12:00 | night | 1060.8197 | 2208.2988 | 447.6033
MEOS02S:T1000W | 2882 | 2372 | 4155 | 2489 | 88.3686 | 15.8493 | 66 | horizontal | ESP | Delta_Field | 49.2223 | 939.8429 | 51.1348 | 1792.7578 | 2726.0443 | 210.0892 | 1051.6041 | 11.6762 | 1721.3333 | 1852.6302 | 2650.2573 | 87.9014 | 1388.5691 | 70.2197 | 995.4991 | 379.2005 | 2.517 | 54.9804 | 1065.8791 | 1943.7424 | 595.7301 | 35.8526 | 1.8236 | 1661.6092 | 646.7061 | 1.6482 | 0.75548 | 16.1497 | 86602.4653 | 36.4978 | 14.7 | 76.3162 | 82.8186 | TRUE | TRUE | 2025-01-03 18:00 | morning | 1057.7335 | 2157.8179 | 468.94
MEOS02S:T1000W | 2778 | 2312 | 3535 | 1718 | 179.5813 | 11.6835 | 50 | vertical | GasLift | Niger_Field | 51.0297 | 868.8676 | 42.0781 | 1824.5721 | 2887.8261 | 230.2256 | 1172.8672 | 13.6693 | 1783.1662 | 1034.7396 | 3637.2499 | 74.6594 | 1293.7398 | 71.8504 | 890.6311 | 296.8088 | 1.7806 | 31.2875 | 1435.7033 | 2499.5888 | 216.8843 | 13.1239 | 1.741 | 1652.5876 | 646.6934 | 2.2201 | 0.92833 | 28.7141 | 127960.7233 | 38.8511 | 14.7 | 64.2459 | 91.1648 | TRUE | TRUE | 2025-01-05 | afternoon | 1128.0681 | 2395.3367 | 497.8564
MEOS02S:T1000W | 2786 | 2012 | 3594 | 2129 | 100.944 | 16.3938 | 63 | vertical | RodPump | Delta_Field | 78.0306 | 361.3664 | 53.5876 | 1194.6792 | 2237.0784 | 221.6545 | 1069.5929 | 12.8191 | 1970.4766 | 1943.9219 | 3268.404 | 79.6876 | 1317.0784 | 79.9119 | 529.5857 | 284.5695 | 1.9552 | 32.5123 | 1265.8289 | 1804.7862 | 512.3419 | 28.8129 | 1.4258 | 1778.1708 | 505.9349 | 2.502 | 0.78012 | 20.0925 | 83691.3858 | 33.3524 | 14.7 | 68.0153 | 89.8677 | FALSE | TRUE | 2025-01-06 06:00 | night | 1220.2604 | 2242.2388 | 408.2203
MEOS02S:T1000W | 3265 | 2335 | 3613 | 1687 | 54.7757 | 22.721 | 66 | vertical | GasLift | Niger_Field | 87.0654 | 767.8622 | 54.1347 | 1306.7723 | 2139.9002 | 361.4252 | 1314.737 | 14.412 | 1095.5408 | 1680.86 | 3567.8809 | 82.6545 | 1181.4726 | 77.8364 | 836.5595 | 227.9081 | 4.9629 | 54.6468 | 1477.9499 | 2986.6972 | 252.8004 | 14.6064 | 2.0208 | 1730.7503 | 685.3661 | 2.1564 | 0.70052 | 22.3932 | 16475.1957 | 33.6859 | 14.7 | 69.6777 | 96.9557 | FALSE | FALSE | 2025-01-07 12:00 | night | 1246.4146 | 2132.1555 | 405.7467
MEOS02S:T1000W | 2909 | 2575 | 4276 | 2316 | 130.9168 | 20.0019 | 53 | vertical | GasLift | Delta_Field | 59.2387 | 226.4711 | 51.0231 | 1992.4834 | 2669.9599 | 345.6539 | 1446.4239 | 12.8666 | 1892.3259 | 1643.0246 | 3935.0274 | 64.9594 | 1157.0969 | 61.128 | 747.7544 | 388.2494 | 2.9514 | 30.4827 | 1217.1061 | 1982.8598 | 412.0314 | 25.2914 | 1.6292 | 1629.1375 | 1208.2022 | 1.0074 | 0.8002 | 22.9643 | 128463.6188 | 29.3849 | 14.7 | 77.2296 | 83.1432 | TRUE | FALSE | 2025-01-08 18:00 | morning | 1212.1555 | 2025.8071 | 377.1883
MEOS02S:T1000W | 3236 | 2445 | 4969 | 2067 | 195.7108 | 10.1726 | 54 | vertical | RodPump | Niger_Field | 71.7191 | 43.2688 | 51.8169 | 1799.914 | 2601.4294 | 377.6892 | 1192.0903 | 6.6569 | 1410.3283 | 1019.2586 | 3340.1691 | 89.883 | 1030.482 | 50.5026 | 601.8236 | 230.5125 | 1.8161 | 52.6693 | 996.0811 | 1541.4041 | 538.8595 | 35.1062 | 1.5475 | 1534.9406 | 1490.8459 | 0.66813 | 0.73291 | 18.4459 | 128511.2304 | 25.5376 | 14.7 | 63.1993 | 98.9563 | TRUE | FALSE | 2025-01-10 | afternoon | 1060.8889 | 2011.8138 | 429.9412
MEOS02S:T1000W | 3095 | 2664 | 3895 | 2482 | 110.6932 | 10.7335 | 64 | horizontal | ESP | Niger_Field | 40.2701 | 438.2964 | 40.7264 | 1525.6937 | 2377.0528 | 241.0782 | 1278.3082 | 19.9488 | 1912.1587 | 1015.026 | 3537.1019 | 83.918 | 1171.7047 | 58.059 | 1143.028 | 309.5617 | 4.7802 | 41.1382 | 1185.6344 | 2528.1642 | 690.8121 | 36.8149 | 2.1323 | 1876.4466 | 1460.3553 | 0.81188 | 0.98413 | 18.5255 | 118853.1458 | 25.9844 | 14.7 | 85.0709 | 81.7009 | FALSE | FALSE | 2025-01-11 06:00 | afternoon | 1046.4415 | 2181.8093 | 425.7788
MEOS02S:T1000W | 3470 | 2355 | 4642 | 2206 | 156.6183 | 17.1803 | 67 | horizontal | ESP | Niger_Field | 38.2126 | 499.3601 | 53.9387 | 1680.5831 | 2068.7427 | 211.9415 | 1119.6334 | 7.925 | 1953.0285 | 1877.3652 | 3857.3281 | 79.6171 | 1071.2732 | 63.7926 | 646.4627 | 177.0278 | 2.6931 | 30.2633 | 1195.0247 | 1874.6346 | 446.3831 | 27.1951 | 1.5687 | 1641.4077 | 1483.3882 | 0.8056 | 0.7719 | 17.8362 | 100828.8955 | 30.7681 | 14.7 | 56.2163 | 81.2368 | FALSE | TRUE | 2025-01-12 12:00 | afternoon | 1041.1863 | 2266.1624 | 455.1656
MEOS02S:T1000W | 3067 | 2316 | 4105 | 1824 | 102.0659 | 14.3777 | 79 | vertical | ESP | Delta_Field | 83.6363 | 639.3402 | 47.3761 | 1582.0813 | 2263.739 | 356.3593 | 1428.9036 | 15.0683 | 1380.9481 | 1298.591 | 3502.9912 | 71.1144 | 1240.2847 | 63.4207 | 1172.8 | 205.5159 | 1.946 | 42.5294 | 880.7285 | 1667.5799 | 611.4539 | 40.9772 | 1.8934 | 1492.1824 | 1101.5759 | 0.79952 | 0.8805 | 11.1485 | 124573.7073 | 27.3247 | 14.7 | 45.0123 | 97.559 | FALSE | TRUE | 2025-01-13 18:00 | morning | 1017.955 | 2396.479 | 515.4793
MEOS02S:T1000W | 3234 | 2641 | 4366 | 2243 | 140.045 | 19.6463 | 50 | vertical | GasLift | Niger_Field | 98.9111 | 277.2687 | 53.9029 | 1619.1241 | 2205.4828 | 266.3385 | 1211.9189 | 7.7594 | 1750.128 | 1707.6676 | 3712.6303 | 72.1261 | 1323.9881 | 53.2772 | 1130.7787 | 302.1963 | 1.6311 | 51.1334 | 1065.6094 | 1999.0282 | 353.8778 | 24.93 | 1.8759 | 1419.4872 | 1268.5829 | 0.84 | 0.87883 | 21.3122 | 12224.1264 | 30.3786 | 14.7 | 60.7708 | 93.0766 | TRUE | TRUE | 2025-01-15 | afternoon | 1000.113 | 2284.9478 | 520.2056
MEOS02S:T1000W | 2535 | 2030 | 4456 | 1790 | 137.1123 | 11.7178 | 30 | horizontal | ESP | Niger_Field | 81.46 | 363.349 | 56.4111 | 1603.7104 | 2633.1987 | 268.767 | 1426.8493 | 13.9796 | 1152.4233 | 1636.3517 | 2876.5388 | 71.9682 | 1039.8172 | 77.7208 | 1061.8734 | 339.3853 | 1.4259 | 44.0823 | 915.9057 | 2567.2142 | 486.4404 | 34.6876 | 2.8029 | 1402.3461 | 1047.3911 | 0.87446 | 0.70405 | 30.5302 | 154176.4799 | 38.3283 | 14.7 | 50.456 | 85.9097 | FALSE | TRUE | 2025-01-16 06:00 | afternoon | 1048.6541 | 2411.3538 | 464.5585
MEOS02S:T1000W | 2730 | 2261 | 4383 | 2032 | 59.9385 | 22.8108 | 43 | horizontal | ESP | Niger_Field | 81.7979 | 819.1392 | 47.3459 | 1492.6379 | 2117.0052 | 356.2868 | 1080.2764 | 6.504 | 1165.7891 | 1266.1398 | 2557.8842 | 70.689 | 1171.6029 | 51.4869 | 942.4338 | 225.8134 | 2.2245 | 32.1318 | 920.0277 | 2998.7546 | 520.6544 | 36.1394 | 3.2594 | 1440.6822 | 926.4273 | 0.99309 | 0.77653 | 21.396 | 125375.9682 | 39.8289 | 14.7 | 62.3324 | 99.6936 | TRUE | TRUE | 2025-01-17 12:00 | afternoon | 1028.4922 | 2424.7461 | 538.0229
MEOS02S:T1000W | 3347 | 2478 | 4601 | 2412 | 136.5085 | 10.1331 | 61 | vertical | ESP | Delta_Field | 89.028 | 468.6865 | 54.0821 | 1994.2691 | 2086.4624 | 263.646 | 1105.0576 | 13.4792 | 1510.0289 | 1281.8209 | 2692.4024 | 69.3642 | 1413.8218 | 69.8797 | 945.7825 | 229.13 | 3.1696 | 34.8752 | 829.4322 | 1664.5582 | 778.6445 | 48.4209 | 2.0069 | 1608.0767 | 800.5612 | 1.0361 | 0.71363 | 13.5972 | 198455.2484 | 38.1113 | 14.7 | 62.8161 | 83.3438 | FALSE | TRUE | 2025-01-18 18:00 | morning | 1032.546 | 2192.6121 | 483.5547
MEOS02S:T1000W | 2505 | 2474 | 3990 | 1862 | 73.0745 | 11.4381 | 62 | vertical | ESP | Niger_Field | 60.3591 | 610.4273 | 49.9776 | 1870.613 | 2631.4699 | 286.0184 | 1247.5465 | 5.3344 | 1927.5649 | 1520.1911 | 3876.7035 | 84.3803 | 1267.8011 | 77.3958 | 583.2053 | 185.0743 | 4.2765 | 33.0853 | 1151.6693 | 1533.385 | 796.1499 | 40.8739 | 1.3314 | 1947.8192 | 1399.6559 | 0.82282 | 0.95719 | 18.5753 | 59964.5845 | 38.2218 | 14.7 | 68.0735 | 86.418 | FALSE | TRUE | 2025-01-20 | afternoon | 1054.9734 | 2009.8549 | 492.0018
MEOS02S:T1000W | 3012 | 2609 | 4220 | 1994 | 62.9762 | 13.0661 | 38 | vertical | RodPump | Niger_Field | 89.0915 | 449.1716 | 51.9293 | 1594.7484 | 2505.6017 | 349.413 | 1472.1559 | 5.7983 | 1061.7976 | 1801.4089 | 3334.4607 | 85.958 | 1034.3343 | 76.7467 | 1185.4577 | 333.1414 | 1.9851 | 49.1566 | 814.5044 | 2100.052 | 217.0656 | 21.0423 | 2.5783 | 1031.57 | 512.264 | 1.59 | 0.94473 | 21.4343 | 129238.0454 | 34.747 | 14.7 | 84.8119 | 89.1689 | FALSE | FALSE | 2025-01-21 06:00 | morning | 1107.1708 | 2175.0232 | 484.4662
MEOS02S:T1000W | 3030 | 2387 | 3762 | 2207 | 57.7907 | 11.3598 | 38 | vertical | GasLift | Delta_Field | 34.7735 | 170.1709 | 40.1464 | 1817.9974 | 2291.9505 | 385.7111 | 1120.2469 | 6.1081 | 1566.69 | 1931.1991 | 3245.4265 | 86.7628 | 1492.1389 | 62.6091 | 1131.1177 | 218.6087 | 3.4995 | 40.7724 | 1002.5935 | 2438.4837 | 510.5836 | 33.7425 | 2.4322 | 1513.1771 | 928.7258 | 1.0795 | 0.74573 | 26.384 | 113200.0626 | 30.1491 | 14.7 | 52.9877 | 84.679 | TRUE | FALSE | 2025-01-22 12:00 | night | 1078.6663 | 2277.3152 | 474.7437
MEOS02S:T1000W | 3057 | 2846 | 4905 | 2192 | 119.9076 | 17.2019 | 33 | horizontal | RodPump | Niger_Field | 79.492 | 706.0034 | 59.1532 | 1358.2149 | 2595.0583 | 320.3593 | 1181.5345 | 10.0775 | 1035.8608 | 1881.1743 | 2646.0447 | 67.37 | 1401.7734 | 55.9577 | 506.3053 | 200.6755 | 2.5131 | 44.839 | 1202.9529 | 1870.3831 | 357.2336 | 22.8969 | 1.5548 | 1560.1865 | 1183.1282 | 1.0168 | 0.75202 | 36.4531 | 133346.8871 | 26.674 | 14.7 | 66.561 | 88.4645 | FALSE | FALSE | 2025-01-23 18:00 | night | 1071.5403 | 2074.4697 | 435.6836
MEOS02S:T1000W | 3150 | 2404 | 3956 | 2274 | 199.947 | 10.8178 | 63 | vertical | RodPump | Niger_Field | 68.0624 | 19.6556 | 55.4207 | 1776.0856 | 2320.0926 | 276.8846 | 1090.0514 | 5.4063 | 1297.7063 | 1062.7659 | 3911.9332 | 78.1451 | 1020.4154 | 70.9994 | 1194.0537 | 297.3179 | 1.3406 | 54.1159 | 1439.8112 | 2533.7851 | 579.39 | 28.694 | 1.7598 | 2019.2011 | 1141.2162 | 1.2616 | 0.91822 | 22.8541 | 106539.2601 | 32.5393 | 14.7 | 48.0634 | 81.5714 | TRUE | TRUE | 2025-01-25 | night | 1070.6113 | 2215.6228 | 499.8095
MEOS02S:T1000W | 3302 | 2213 | 3826 | 1582 | 134.2838 | 24.3483 | 40 | vertical | ESP | Delta_Field | 58.8399 | 28.3596 | 46.403 | 1416.8131 | 2554.6941 | 274.3166 | 1390.6759 | 6.9903 | 1109.3997 | 1461.8061 | 3941.4435 | 75.8346 | 1234.145 | 55.8689 | 636.8008 | 166.1553 | 1.664 | 35.6356 | 1154.1057 | 2774.4756 | 393.7505 | 25.4384 | 2.404 | 1547.8563 | 692.4621 | 1.6667 | 0.81535 | 28.8526 | 90481.4765 | 31.0852 | 14.7 | 54.8845 | 93.3753 | FALSE | TRUE | 2025-01-26 06:00 | afternoon | 1000.5975 | 2500.3108 | 544.1115
MEOS02S:T1000W | 2548 | 2259 | 3753 | 2250 | 187.5549 | 16.2061 | 44 | vertical | RodPump | Delta_Field | 32.658 | 150.8283 | 47.8784 | 1129.1499 | 2682.5305 | 269.6304 | 1416.5271 | 12.0087 | 1790.5724 | 1893.8946 | 3527.2117 | 64.8623 | 1457.4836 | 72.0292 | 817.9866 | 304.5641 | 3.4208 | 42.211 | 1124.4315 | 1768.9239 | 665.9933 | 37.1975 | 1.5732 | 1790.4247 | 528.7145 | 2.1267 | 0.82378 | 25.5553 | 139863.2536 | 33.2495 | 14.7 | 74.907 | 99.7561 | TRUE | TRUE | 2025-01-27 12:00 | night | 1045.2893 | 2375.99 | 579.1177
MEOS02S:T1000W | 2824 | 2413 | 4689 | 1866 | 88.662 | 18.0164 | 75 | horizontal | ESP | Delta_Field | 53.9478 | 46.0248 | 55.1802 | 1770.0653 | 2114.6379 | 317.7886 | 1409.1118 | 14.391 | 1139.3665 | 1650.7223 | 3541.0801 | 78.5767 | 1268.9972 | 72.9079 | 569.1171 | 154.1549 | 1.7484 | 31.499 | 1078.5555 | 2158.3857 | 377.7686 | 25.9399 | 2.0012 | 1456.3241 | 845.2984 | 1.2759 | 0.96543 | 14.3807 | 141194.1342 | 33.0758 | 14.7 | 63.692 | 91.3807 | FALSE | FALSE | 2025-01-28 18:00 | morning | 1097.0109 | 2339.9724 | 506.2364
MEOS02S:T1000W | 2867 | 2665 | 3950 | 1707 | 117.9373 | 11.0174 | 40 | vertical | RodPump | Niger_Field | 75.1622 | 115.9101 | 47.3651 | 1381.5146 | 2377.79 | 328.214 | 1015.6907 | 13.7961 | 1054.0941 | 1533.7828 | 3259.8711 | 62.7261 | 1022.8176 | 64.6501 | 1030.944 | 338.8374 | 4.8625 | 32.5661 | 915.7207 | 1916.6361 | 368.7465 | 28.7081 | 2.093 | 1284.4672 | 623.8372 | 1.4679 | 0.74594 | 22.893 | 39708.6997 | 37.4148 | 14.7 | 57.2401 | 86.7282 | FALSE | TRUE | 2025-01-30 | night | 1056.1163 | 2312.3445 | 552.7853
MEOS02S:T1000W | 3109 | 2184 | 4139 | 1835 | 138.8929 | 15.8964 | 69 | vertical | GasLift | Delta_Field | 54.0242 | 592.684 | 54.2107 | 1546.3938 | 2938.8892 | 289.0348 | 1024.0385 | 10.7455 | 1678.8055 | 1403.0379 | 3337.361 | 83.2046 | 1248.2881 | 68.9152 | 517.8104 | 248.1184 | 3.9378 | 57.2684 | 911.4398 | 2728.3241 | 261.9329 | 22.3231 | 2.9934 | 1173.3727 | 1167.8289 | 0.78046 | 0.98484 | 13.2093 | 68004.8624 | 33.4728 | 14.7 | 73.5284 | 95.5222 | FALSE | TRUE | 2025-01-31 06:00 | night | 979.4714 | 2402.6626 | 506.1255
MEOS02S:T1000W | 2576 | 2251 | 4967 | 2125 | 93.5224 | 22.6767 | 30 | horizontal | ESP | Delta_Field | 58.6443 | 446.66 | 53.9579 | 1593.5876 | 2310.2852 | 207.3564 | 1191.5569 | 10.301 | 1631.8153 | 1049.7931 | 3016.6547 | 79.862 | 1123.7531 | 55.4892 | 1024.3156 | 310.4544 | 1.5464 | 30.2462 | 866.8088 | 2645.1229 | 757.096 | 46.6219 | 3.0516 | 1623.9048 | 1154.3927 | 0.75088 | 0.874 | 28.8936 | 32454.9738 | 37.0972 | 14.7 | 48.994 | 81.5965 | FALSE | FALSE | 2025-02-01 12:00 | morning | 1043.2528 | 2234.896 | 580.1292
MEOS02S:T1000W | 2567 | 2220 | 3745 | 1966 | 195.257 | 21.1123 | 32 | vertical | RodPump | Delta_Field | 49.1539 | 791.8236 | 51.4212 | 1785.553 | 2473.641 | 289.1865 | 1407.1664 | 19.6147 | 1755.7724 | 1078.1143 | 3038.561 | 73.0835 | 1090.5504 | 70.6809 | 623.6599 | 380.7137 | 1.825 | 36.7407 | 1155.0626 | 2572.6526 | 453.5195 | 28.1937 | 2.2273 | 1608.5822 | 937.4627 | 1.2321 | 0.89833 | 36.0957 | 139641.2825 | 33.2334 | 14.7 | 47.1224 | 82.3145 | FALSE | TRUE | 2025-02-02 18:00 | night | 1035.0137 | 2275.6917 | 558.7386
MEOS02S:T1000W | 2733 | 2237 | 4930 | 1527 | 175.8353 | 22.8951 | 70 | horizontal | ESP | Delta_Field | 74.7516 | 74.0741 | 50.151 | 1789.6047 | 2767.6686 | 338.8149 | 1142.714 | 17.0863 | 1728.9185 | 1694.8716 | 2697.6119 | 65.7407 | 1173.6328 | 52.3246 | 892.2307 | 233.9517 | 2.2324 | 31.6396 | 1166.3807 | 2230.5572 | 794.8047 | 40.5267 | 1.9124 | 1961.1853 | 1058.1077 | 1.1023 | 0.81729 | 16.6626 | 181410.7353 | 35.6397 | 14.7 | 71.8911 | 88.4533 | FALSE | TRUE | 2025-02-04 | afternoon | 1161.1721 | 2225.2607 | 589.1445
MEOS02S:T1000W | 2788 | 2446 | 3714 | 2378 | 103.7835 | 16.1651 | 37 | vertical | GasLift | Delta_Field | 53.6639 | 697.6243 | 47.9316 | 1107.6503 | 2586.6996 | 318.2678 | 1320.9647 | 13.674 | 1113.7305 | 1661.6494 | 3948.1905 | 69.1095 | 1322.4492 | 74.8304 | 994.034 | 191.8165 | 3.3301 | 55.9465 | 1464.6335 | 2955.8934 | 772.4627 | 34.5297 | 2.0182 | 2237.0962 | 543.2224 | 2.6962 | 0.97307 | 39.5847 | 169446.3222 | 35.1178 | 14.7 | 81.9257 | 92.6601 | FALSE | TRUE | 2025-02-05 06:00 | morning | 1103.1779 | 2002.5002 | 516.2737
MEOS02S:T1000W | 2655 | 2783 | 4371 | 1847 | 60.1496 | 21.4711 | 69 | horizontal | ESP | Niger_Field | 77.9155 | 574.9091 | 59.6294 | 1952.6233 | 2576.1774 | 337.7106 | 1283.3652 | 7.8417 | 1586.3241 | 1437.7994 | 3771.8997 | 73.4291 | 1179.4224 | 75.2896 | 1095.6998 | 396.2543 | 2.7713 | 48.1721 | 1278.4014 | 2015.6184 | 463.2823 | 26.5997 | 1.5767 | 1741.6837 | 1364.1301 | 0.93715 | 0.86829 | 18.5276 | 154273.0657 | 34.8822 | 14.7 | 48.8663 | 80.8504 | FALSE | TRUE | 2025-02-06 12:00 | morning | 1166.9507 | 1988.3656 | 527.1454
MEOS02S:T1000W | 2713 | 2684 | 3700 | 2088 | 185.9116 | 14.0332 | 71 | vertical | GasLift | Delta_Field | 75.7708 | 38.4131 | 48.1716 | 1613.8279 | 2174.114 | 343.2923 | 1375.4159 | 8.2692 | 1542.8402 | 1347.1599 | 2856.9836 | 79.9903 | 1091.9833 | 56.1574 | 680.7387 | 181.5898 | 2.1724 | 45.9073 | 1153.8188 | 1793.8094 | 624.6414 | 35.1226 | 1.5547 | 1778.4601 | 1297.0224 | 0.88959 | 0.95501 | 16.251 | 77230.7493 | 33.6089 | 14.7 | 85.0232 | 99.6881 | TRUE | TRUE | 2025-02-07 18:00 | morning | 998.2136 | 2359.2566 | 552.0956
MEOS02S:T1000W | 2786 | 2422 | 4978 | 1647 | 73.1949 | 19.2751 | 51 | horizontal | GasLift | Niger_Field | 37.7361 | 868.1363 | 43.4573 | 1089.6153 | 2149.3807 | 388.4917 | 1209.302 | 12.8136 | 1029.0705 | 1206.3993 | 3791.4189 | 83.9779 | 1318.5649 | 54.0815 | 1031.1273 | 249.253 | 2.2865 | 57.1547 | 851.4617 | 1801.2551 | 564.1708 | 39.8529 | 2.1155 | 1415.6324 | 1170.6379 | 0.72735 | 0.99952 | 16.6953 | 159817.9274 | 32.0508 | 14.7 | 55.3476 | 86.7179 | TRUE | TRUE | 2025-02-09 | morning | 1040.3695 | 2168.9675 | 543.5819
MEOS02S:T1000W | 3234 | 2105 | 3513 | 1942 | 95.6394 | 18.1095 | 61 | horizontal | RodPump | Delta_Field | 33.2796 | 91.0629 | 52.9478 | 1331.7107 | 2946.0458 | 235.495 | 1294.6572 | 5.9605 | 1152.7726 | 1027.193 | 2994.9076 | 73.1632 | 1223.3721 | 71.8152 | 540.3365 | 322.7512 | 2.2003 | 50.1641 | 1000.897 | 1935.1614 | 335.0847 | 25.0815 | 1.9334 | 1335.9817 | 1429.3975 | 0.70022 | 0.84309 | 16.4081 | 147000.0303 | 26.248 | 14.7 | 67.3119 | 84.0676 | FALSE | TRUE | 2025-02-10 06:00 | night | 1024.9763 | 2354.2505 | 455.0826
MEOS02S:T1000W | 3401 | 2707 | 3968 | 2298 | 141.3893 | 20.7354 | 78 | vertical | RodPump | Niger_Field | 32.1847 | 359.5014 | 45.4087 | 1885.8249 | 2454.1358 | 390.3927 | 1339.4364 | 14.3637 | 1246.0783 | 1538.9158 | 3488.358 | 80.5128 | 1111.2278 | 69.935 | 820.2791 | 156.2713 | 3.1154 | 31.7945 | 808.8966 | 2923.2168 | 693.7272 | 46.1677 | 3.6138 | 1502.6238 | 1486.1943 | 0.54427 | 0.92158 | 10.3705 | 112726.718 | 39.0328 | 14.7 | 62.4334 | 99.7681 | FALSE | FALSE | 2025-02-11 12:00 | night | 965.7383 | 2581.7087 | 573.8954
MEOS02S:T1000W | 3057 | 2855 | 3787 | 1572 | 95.7335 | 20.2022 | 45 | vertical | GasLift | Delta_Field | 88.035 | 230.3773 | 51.1766 | 1260.6522 | 2147.6642 | 335.1611 | 1454.2204 | 13.0162 | 1309.702 | 1314.1421 | 3552.2213 | 64.2756 | 1362.7194 | 51.9145 | 761.5499 | 387.1386 | 1.6399 | 41.5048 | 911.1938 | 2078.5281 | 552.1767 | 37.7332 | 2.2811 | 1463.3705 | 653.3465 | 1.3947 | 0.89894 | 20.2488 | 117800.1966 | 32.5503 | 14.7 | 60.1502 | 88.249 | FALSE | TRUE | 2025-02-12 18:00 | night | 1047.0222 | 2177.8589 | 490.8889
MEOS02S:T1000W | 3138 | 2777 | 4526 | 1766 | 168.1424 | 15.7575 | 50 | horizontal | RodPump | Niger_Field | 38.3836 | 535.3356 | 44.7237 | 1606.1358 | 2608.6503 | 310.1233 | 1429.5554 | 5.7232 | 1193.0537 | 1411.4355 | 3413.5335 | 78.3466 | 1107.736 | 67.589 | 1152.6803 | 318.8333 | 4.7164 | 53.6117 | 1116.8016 | 1679.5138 | 746.3472 | 40.0584 | 1.5039 | 1863.1488 | 1177.7557 | 0.94824 | 0.88064 | 22.336 | 78978.461 | 35.0041 | 14.7 | 71.4882 | 88.871 | FALSE | TRUE | 2025-02-14 | afternoon | 1008.5502 | 2114.7112 | 427.7991
MEOS02S:T1000W | 3312 | 2131 | 3757 | 1544 | 100.4788 | 17.883 | 66 | vertical | RodPump | Niger_Field | 60.2462 | 82.7533 | 42.7213 | 1343.1752 | 2038.8438 | 317.5082 | 1065.8219 | 6.832 | 1830.6388 | 1511.1989 | 3325.3632 | 70.5852 | 1179.8773 | 64.5619 | 812.9387 | 369.8573 | 4.8521 | 42.7396 | 978.8503 | 2327.987 | 349.3817 | 26.3043 | 2.3783 | 1328.232 | 1422.7241 | 0.68801 | 0.71014 | 14.8311 | 49335.773 | 38.6512 | 14.7 | 76.0206 | 91.9259 | TRUE | TRUE | 2025-02-15 06:00 | afternoon | 992.1357 | 2361.9485 | 428.3192
MEOS02S:T1000W | 2764 | 2787 | 3617 | 1768 | 163.5002 | 23.5713 | 52 | horizontal | RodPump | Niger_Field | 92.1787 | 754.7339 | 46.2994 | 1550.6724 | 2186.6161 | 290.3751 | 1403.3333 | 17.0033 | 1442.556 | 1886.0622 | 3566.9867 | 88.9514 | 1439.9502 | 58.7789 | 752.139 | 380.098 | 4.8911 | 59.2637 | 918.7638 | 1759.1834 | 328.6657 | 26.3474 | 1.9147 | 1247.4295 | 911.3322 | 1.0082 | 0.72956 | 17.6685 | 45341.6833 | 33.191 | 14.7 | 54.9801 | 80.7305 | FALSE | FALSE | 2025-02-16 12:00 | morning | 974.5208 | 2313.5742 | 391.6811
MEOS02S:T1000W | 3096 | 2911 | 4557 | 1843 | 116.6716 | 21.7241 | 71 | vertical | ESP | Delta_Field | 46.7957 | 88.6897 | 44.5649 | 1245.9472 | 2855.4191 | 283.9701 | 1182.2721 | 18.7371 | 1213.8814 | 1138.5935 | 3519.9983 | 75.2037 | 1433.3649 | 69.0213 | 589.0432 | 166.785 | 2.9753 | 40.5764 | 1001.863 | 2424.7623 | 270.1349 | 21.2371 | 2.4203 | 1271.9979 | 1275.4724 | 0.78548 | 0.88952 | 14.1107 | 24719.473 | 35.9392 | 14.7 | 63.6742 | 98.9837 | TRUE | FALSE | 2025-02-17 18:00 | afternoon | 1018.681 | 2547.9263 | 422.6714
MEOS02S:T1000W | 3180 | 2832 | 3994 | 1753 | 60.0411 | 16.327 | 31 | vertical | ESP | Delta_Field | 91.1668 | 955.6235 | 59.5427 | 1090.2149 | 2223.8832 | 329.8514 | 1026.4297 | 7.3028 | 1063.9227 | 1048.1526 | 2886.0415 | 88.6821 | 1324.1389 | 59.1321 | 1138.1946 | 171.1514 | 1.9337 | 59.3698 | 906.0822 | 2327.6045 | 311.6703 | 25.5939 | 2.5689 | 1217.7524 | 524.7097 | 1.7268 | 0.9974 | 29.2285 | 183903.7006 | 33.8434 | 14.7 | 66.2348 | 92.4378 | TRUE | TRUE | 2025-02-19 | morning | 1030.5774 | 2435.1748 | 511.0245
MEOS02S:T1000W | 2624 | 2881 | 4384 | 2396 | 173.7894 | 20.6672 | 50 | horizontal | GasLift | Delta_Field | 91.0795 | 741.5338 | 52.1672 | 1541.5731 | 2929.5801 | 304.314 | 1458.034 | 19.5915 | 1920.2888 | 1954.0426 | 2830.2475 | 78.9072 | 1090.6103 | 63.9248 | 630.9808 | 271.5666 | 3.5375 | 39.93 | 870.9831 | 2812.06 | 605.5327 | 41.0109 | 3.2286 | 1476.5158 | 515.2027 | 1.6906 | 0.72391 | 17.4197 | 158519.4854 | 35.2557 | 14.7 | 78.4014 | 91.2875 | FALSE | TRUE | 2025-02-20 06:00 | afternoon | 1028.255 | 2425.2107 | 484.0189
MEOS02S:T1000W | 3263 | 2553 | 3513 | 1576 | 140.8174 | 11.4276 | 79 | horizontal | RodPump | Niger_Field | 61.5969 | 526.0704 | 42.8545 | 1921.622 | 2548.4981 | 231.8109 | 1162.91 | 14.0698 | 1338.9424 | 1867.3789 | 3977.7322 | 71.7759 | 1350.1519 | 66.4348 | 645.5965 | 106.6094 | 3.594 | 32.9989 | 1143.6863 | 2751.3191 | 588.9038 | 33.9898 | 2.4057 | 1732.5901 | 1151.7838 | 0.99297 | 0.73791 | 14.477 | 137245.8915 | 37.9902 | 14.7 | 56.9997 | 94.6543 | FALSE | TRUE | 2025-02-21 12:00 | night | 1098.2083 | 2256.9526 | 489.2886
MEOS02S:T1000W | 2897 | 2038 | 4151 | 2014 | 121.375 | 19.7715 | 72 | horizontal | ESP | Delta_Field | 99.7626 | 695.4727 | 59.591 | 1928.1106 | 2551.8975 | 388.0093 | 1202.7748 | 18.114 | 1265.6708 | 1908.7701 | 2797.1133 | 71.861 | 1389.2823 | 71.551 | 939.8942 | 107.0217 | 3.9678 | 46.4237 | 1003.2115 | 2685.8549 | 500.8847 | 33.3014 | 2.6773 | 1504.0962 | 1453.9794 | 0.68998 | 0.73564 | 13.9335 | 66172.5762 | 29.5479 | 14.7 | 58.3267 | 87.4309 | TRUE | FALSE | 2025-02-22 18:00 | afternoon | 1044.5173 | 2333.2314 | 443.7675
MEOS02S:T1000W | 2735 | 2534 | 3757 | 2300 | 148.9408 | 19.1125 | 54 | vertical | ESP | Niger_Field | 98.1761 | 909.9122 | 41.3716 | 1927.1405 | 2153.619 | 338.0323 | 1123.7321 | 15.8494 | 1626.1814 | 1013.1496 | 3256.9918 | 85.3014 | 1471.1955 | 69.3527 | 510.7246 | 225.8483 | 2.0599 | 34.2556 | 802.3229 | 2942.6704 | 314.0255 | 28.1297 | 3.6677 | 1116.3483 | 1083.8939 | 0.74022 | 0.92327 | 14.8578 | 177445.4472 | 32.668 | 14.7 | 64.4291 | 80.698 | TRUE | FALSE | 2025-02-24 | night | 1089.3076 | 2216.8506 | 493.6321
MEOS02S:T1000W | 2825 | 2607 | 4450 | 2046 | 117.331 | 17.9017 | 70 | vertical | GasLift | Delta_Field | 76.3967 | 69.0122 | 52.5837 | 1194.4423 | 2488.5062 | 392.0779 | 1184.2098 | 19.2363 | 1289.9888 | 1421.1383 | 3089.2498 | 64.0048 | 1008.2838 | 51.329 | 1103.3768 | 325.3703 | 4.7191 | 59.0298 | 1200.2822 | 1705.9606 | 248.2329 | 17.1371 | 1.4213 | 1448.5151 | 1427.5165 | 0.84082 | 0.70886 | 17.1469 | 93181.1409 | 32.4089 | 14.7 | 72.9228 | 88.9605 | TRUE | TRUE | 2025-02-25 06:00 | night | 1097.2567 | 2377.8787 | 471.6063
MEOS02S:T1000W | 3485 | 2149 | 4732 | 2053 | 181.2031 | 17.8377 | 66 | vertical | RodPump | Niger_Field | 78.5634 | 343.7488 | 51.0029 | 1330.4052 | 2830.511 | 397.4903 | 1311.5531 | 11.1475 | 1125.6937 | 1318.7698 | 3979.7252 | 72.5408 | 1238.2081 | 68.6014 | 630.8314 | 282.3579 | 1.4399 | 31.6095 | 1292.5162 | 1792.9526 | 706.3585 | 35.3378 | 1.3872 | 1998.8747 | 883.0528 | 1.4637 | 0.99368 | 19.5836 | 191750.5002 | 36.8763 | 14.7 | 81.6989 | 97.6193 | TRUE | FALSE | 2025-02-26 12:00 | night | 1092.8427 | 2212.165 | 488.0948
MEOS02S:T1000W | 3351 | 2512 | 4580 | 1752 | 59.4034 | 19.7963 | 31 | vertical | ESP | Niger_Field | 83.7116 | 559.7385 | 51.7321 | 1010.1522 | 2460.1055 | 344.9883 | 1312.288 | 7.1775 | 1808.0704 | 1763.9438 | 3389.3697 | 85.2712 | 1076.0274 | 57.7188 | 620.7526 | 167.1483 | 1.1335 | 50.9268 | 886.5099 | 2934.0688 | 319.9876 | 26.522 | 3.3097 | 1206.4975 | 1174.5839 | 0.75474 | 0.77132 | 28.5971 | 74134.0027 | 27.3816 | 14.7 | 67.4761 | 98.6675 | FALSE | TRUE | 2025-02-27 18:00 | afternoon | 1062.0305 | 2500.2549 | 424.1715
MEOS02S:T1000W | 3242 | 2300 | 4679 | 1899 | 108.4985 | 10.3645 | 47 | horizontal | ESP | Delta_Field | 79.7469 | 954.1104 | 53.0355 | 1281.2294 | 2410.1672 | 226.5066 | 1464.4077 | 5.9189 | 1504.6516 | 1400.9213 | 3652.5095 | 77.8797 | 1247.4273 | 51.436 | 895.4946 | 250.3242 | 4.7631 | 47.9206 | 1426.782 | 2032.3202 | 521.7796 | 26.7777 | 1.4244 | 1948.5615 | 912.7118 | 1.5632 | 0.71125 | 30.3571 | 157169.8814 | 36.6229 | 14.7 | 70.9598 | 96.7467 | TRUE | FALSE | 2025-03-01 | afternoon | 1134.7136 | 2415.1338 | 497.8628
MEOS02S:T1000W | 2761 | 2240 | 3632 | 2343 | 121.2303 | 18.2027 | 66 | horizontal | ESP | Delta_Field | 47.219 | 335.3584 | 46.9309 | 1262.021 | 2916.9555 | 379.6477 | 1154.5833 | 7.5727 | 1303.132 | 1531.0858 | 3440.2371 | 65.7515 | 1430.3549 | 62.3963 | 963.8158 | 291.78 | 1.7132 | 49.5582 | 1408.4042 | 2993.3599 | 251.437 | 15.1483 | 2.1254 | 1659.8412 | 1094.3162 | 1.287 | 0.88385 | 21.3395 | 20069.1691 | 26.7542 | 14.7 | 80.9972 | 97.6353 | TRUE | TRUE | 2025-03-02 06:00 | afternoon | 1051.2194 | 2444.9824 | 457.6893
MEOS02S:T1000W | 2810 | 2351 | 3793 | 1732 | 112.5701 | 12.3518 | 61 | vertical | GasLift | Delta_Field | 55.5977 | 660.1375 | 42.9142 | 1642.7133 | 2419.4949 | 229.2455 | 1399.1472 | 8.0959 | 1461.8783 | 1725.5756 | 3536.3402 | 73.2752 | 1325.918 | 60.6676 | 866.8277 | 217 | 1.313 | 32.5055 | 1492.422 | 2004.4753 | 374.484 | 20.0591 | 1.3431 | 1866.906 | 625.2882 | 2.3868 | 0.86908 | 24.4659 | 182546.828 | 28.5718 | 14.7 | 89.6673 | 81.2068 | TRUE | FALSE | 2025-03-03 12:00 | afternoon | 1085.1058 | 2396.8892 | 482.2914
MEOS02S:T1000W | 3287 | 2834 | 3604 | 1959 | 194.357 | 23.9037 | 63 | horizontal | ESP | Niger_Field | 66.1881 | 183.8526 | 56.7922 | 1802.2893 | 2621.4585 | 325.7095 | 1207.6194 | 5.7566 | 1627.048 | 1181.0766 | 3900.2049 | 60.0324 | 1302.7098 | 67.8584 | 974.6026 | 275.894 | 4.5396 | 34.3575 | 1347.7975 | 2400.3787 | 783.4572 | 36.7604 | 1.781 | 2131.2546 | 786.7399 | 1.7131 | 0.87083 | 21.3936 | 104140.6674 | 36.6748 | 14.7 | 88.9528 | 89.9555 | FALSE | TRUE | 2025-03-04 18:00 | afternoon | 1121.0754 | 2402.8694 | 482.6913
MEOS02S:T1000W | 2900 | 2486 | 4747 | 2380 | 105.1289 | 21.7594 | 60 | horizontal | ESP | Delta_Field | 82.743 | 360.407 | 56.062 | 1214.8487 | 2113.8993 | 204.8151 | 1328.5857 | 11.0086 | 1604.8721 | 1025.2342 | 3135.4285 | 82.9307 | 1498.2387 | 75.7487 | 887.6173 | 113.2299 | 1.676 | 52.3527 | 1023.1092 | 1601.6683 | 353.6338 | 25.6863 | 1.5655 | 1376.743 | 973.235 | 1.0512 | 0.82472 | 17.0518 | 165088.2498 | 36.5243 | 14.7 | 85.6241 | 94.7965 | TRUE | FALSE | 2025-03-06 | afternoon | 1092.6543 | 2257.4893 | 466.9093
MEOS02S:T1000W | 3321 | 2391 | 4629 | 2119 | 170.6768 | 16.451 | 68 | horizontal | RodPump | Niger_Field | 52.4878 | 934.3503 | 42.0946 | 1968.4349 | 2180.3467 | 386.117 | 1477.7055 | 19.1388 | 1361.8314 | 1894.831 | 3486.9806 | 74.6275 | 1015.0113 | 64.4429 | 778.0574 | 395.3972 | 4.1457 | 58.5163 | 906.6462 | 2643.4964 | 585.1871 | 39.226 | 2.9157 | 1491.8332 | 682.4424 | 1.3285 | 0.92928 | 13.333 | 146513.8044 | 38.5911 | 14.7 | 89.4735 | 85.608 | FALSE | FALSE | 2025-03-07 06:00 | morning | 1116.4237 | 2324.1667 | 461.4456
MEOS02S:T1000W | 2816 | 2304 | 4325 | 2092 | 188.9871 | 15.0196 | 53 | vertical | ESP | Niger_Field | 58.9893 | 457.9982 | 50.4005 | 1635.9226 | 2107.2738 | 225.0638 | 1244.0778 | 19.599 | 1865.9723 | 1976.9691 | 3382.0747 | 86.7233 | 1219.4927 | 61.5594 | 985.8274 | 366.6784 | 3.1435 | 56.2784 | 1161.1547 | 2724.5007 | 337.1008 | 22.4996 | 2.3464 | 1498.2555 | 798.012 | 1.4551 | 0.85542 | 21.9086 | 144481.9245 | 30.1466 | 14.7 | 84.8152 | 83.3806 | TRUE | TRUE | 2025-03-08 12:00 | night | 1099.0206 | 2448.884 | 426.394
MEOS02S:T1000W | 2979 | 2894 | 4925 | 1663 | 103.8785 | 23.5303 | 65 | vertical | GasLift | Delta_Field | 96.2348 | 546.7593 | 55.4189 | 1923.0165 | 2985.3009 | 266.4784 | 1345.3225 | 5.0836 | 1184.3349 | 1751.2448 | 3275.6731 | 87.7441 | 1287.3789 | 70.0943 | 957.7105 | 185.7523 | 4.0172 | 51.4264 | 857.8605 | 2389.7564 | 206.5364 | 19.4041 | 2.7857 | 1064.3969 | 1389.6329 | 0.61733 | 0.97432 | 13.1979 | 136924.3592 | 26.8705 | 14.7 | 70.8478 | 86.4581 | FALSE | FALSE | 2025-03-09 18:00 | morning | 1111.3306 | 2485.9082 | 441.2602
MEOS02S:T1000W | 2912 | 2593 | 4626 | 2170 | 101.5247 | 12.4774 | 35 | vertical | ESP | Delta_Field | 35.2276 | 383.8815 | 59.9744 | 1324.6951 | 2672.8007 | 209.2581 | 1039.8022 | 9.4319 | 1467.0759 | 1975.0411 | 3451.9719 | 85.5841 | 1110.6044 | 70.1978 | 1105.8288 | 319.2907 | 1.1031 | 49.3339 | 1098.4008 | 2090.0376 | 409.1904 | 27.142 | 1.9028 | 1507.5912 | 930.8555 | 1.18 | 0.70821 | 31.3829 | 197942.7495 | 38.7504 | 14.7 | 60.1121 | 91.8471 | TRUE | TRUE | 2025-03-11 | morning | 1083.0988 | 2308.3008 | 497.1485
MEOS02S:T1000W | 3481 | 2088 | 3885 | 1661 | 55.3644 | 12.6985 | 75 | vertical | RodPump | Delta_Field | 70.5783 | 479.8971 | 44.3672 | 1932.1219 | 2431.4529 | 222.2702 | 1168.6558 | 18.2147 | 1314.9649 | 1325.2036 | 2801.0594 | 76.9009 | 1440.5528 | 77.939 | 920.9759 | 396.0091 | 4.2967 | 56.1331 | 1178.108 | 2679.5959 | 666.2646 | 36.1242 | 2.2745 | 1844.3727 | 725.6376 | 1.6235 | 0.87879 | 15.7081 | 135881.9218 | 35.5292 | 14.7 | 86.4652 | 85.0059 | TRUE | FALSE | 2025-03-12 06:00 | afternoon | 1128.9893 | 2414.2109 | 498.0064
MEOS02S:T1000W | 3107 | 2130 | 4670 | 2450 | 95.1693 | 24.5207 | 33 | vertical | RodPump | Niger_Field | 42.204 | 580.6797 | 51.521 | 1116.5643 | 2325.6032 | 349.1719 | 1162.9383 | 19.1257 | 1618.2074 | 1101.1383 | 2539.4511 | 82.2025 | 1330.0055 | 58.3858 | 743.3932 | 277.7563 | 2.1957 | 44.4427 | 1067.5786 | 1811.3027 | 364.3547 | 25.4449 | 1.6966 | 1431.9332 | 1053.0097 | 1.0138 | 0.77415 | 32.3509 | 192601.5324 | 38.6575 | 14.7 | 58.1145 | 98.1276 | TRUE | FALSE | 2025-03-13 12:00 | morning | 1144.7465 | 2269.4397 | 407.5484
MEOS02S:T1000W | 2535 | 2545 | 4313 | 1697 | 169.0823 | 22.4419 | 43 | vertical | ESP | Niger_Field | 31.471 | 402.0793 | 58.9821 | 1769.7662 | 2460.8126 | 282.1265 | 1139.4841 | 12.381 | 1680.5227 | 1939.4935 | 3568.4961 | 77.6754 | 1368.6197 | 71.7248 | 675.3092 | 253.4342 | 1.8572 | 51.5451 | 1315.6659 | 2844.6485 | 331.1032 | 20.1062 | 2.1621 | 1646.7691 | 583.5113 | 2.2547 | 0.86082 | 30.5969 | 74309.8668 | 32.47 | 14.7 | 69.9306 | 91.1545 | TRUE | FALSE | 2025-03-14 18:00 | night | 1122.1 | 2528.3015 | 422.1219
MEOS02S:T1000W | 3265 | 2763 | 4569 | 2170 | 57.4176 | 18.3246 | 72 | horizontal | RodPump | Delta_Field | 30.5553 | 9.2202 | 49.8178 | 1068.4584 | 2362.1121 | 308.4831 | 1492.8737 | 15.3009 | 1931.3571 | 1539.2445 | 2655.2448 | 77.1933 | 1212.2697 | 58.5379 | 987.4467 | 223.3918 | 3.5402 | 39.9315 | 952.2749 | 2197.1886 | 437.8538 | 31.4974 | 2.3073 | 1390.1287 | 866.3531 | 1.0992 | 0.84554 | 13.226 | 31993.9876 | 33.8013 | 14.7 | 60.5906 | 87.5918 | TRUE | TRUE | 2025-03-16 | night | 1164.1462 | 2280.3293 | 531.9414
MEOS02S:T1000W | 2829 | 2813 | 4459 | 1703 | 93.004 | 12.9176 | 68 | vertical | GasLift | Niger_Field | 92.3874 | 904.3042 | 41.2285 | 1824.2261 | 2544.0858 | 375.0094 | 1378.526 | 8.8404 | 1256.9619 | 1797.6077 | 3372.9381 | 86.4002 | 1427.2857 | 69.4583 | 597.8197 | 370.2626 | 4.2186 | 53.2257 | 1281.1622 | 1695.6174 | 766.0286 | 37.4185 | 1.3235 | 2047.1908 | 964.3766 | 1.3285 | 0.80035 | 18.8406 | 44678.0628 | 27.1952 | 14.7 | 64.3375 | 93.597 | FALSE | FALSE | 2025-03-17 06:00 | night | 1145.9937 | 2174.5913 | 551.1662
MEOS02S:T1000W | 2509 | 2354 | 4461 | 1880 | 134.6501 | 17.1293 | 33 | vertical | ESP | Niger_Field | 80.3664 | 926.4785 | 40.1395 | 1146.3058 | 2610.1933 | 241.8796 | 1153.3457 | 19.7642 | 1289.2833 | 1959.5307 | 3646.2445 | 86.0846 | 1098.4149 | 68.7032 | 599.8436 | 339.8685 | 2.8011 | 54.6242 | 1059.8796 | 2240.3937 | 582.0491 | 35.4491 | 2.1138 | 1641.9287 | 1105.2486 | 0.95895 | 0.76853 | 32.1176 | 48914.964 | 32.0552 | 14.7 | 48.9591 | 84.4207 | TRUE | FALSE | 2025-03-18 12:00 | morning | 1076.4299 | 2100.4282 | 447.9095
MEOS02S:T1000W | 2846 | 2799 | 3781 | 1748 | 65.9561 | 10.7118 | 79 | vertical | GasLift | Niger_Field | 92.7754 | 65.8814 | 40.0641 | 1386.3818 | 2207.2861 | 353.1924 | 1019.3453 | 13.7461 | 1032.043 | 1372.8397 | 2615.8424 | 82.1269 | 1102.4798 | 68.3578 | 888.2294 | 395.5761 | 4.3596 | 30.2768 | 1290.011 | 2720.5443 | 533.0751 | 29.2403 | 2.1089 | 1823.0861 | 1274.0213 | 1.0125 | 0.96281 | 16.3293 | 52981.9019 | 33.6689 | 14.7 | 56.0077 | 82.0065 | FALSE | FALSE | 2025-03-19 18:00 | night | 1105.3844 | 2342.521 | 441.5304
MEOS02S:T1000W | 3453 | 2361 | 3542 | 1788 | 87.6015 | 15.25 | 66 | vertical | ESP | Niger_Field | 75.0229 | 342.1747 | 47.7415 | 1636.9326 | 2394.9376 | 378.2143 | 1147.8672 | 18.1369 | 1411.9632 | 1810.1407 | 3314.0409 | 63.7379 | 1473.2594 | 75.4593 | 945.6178 | 194.2564 | 2.5764 | 34.0663 | 934.0972 | 2804.6176 | 446.684 | 32.3501 | 3.0025 | 1380.7812 | 977.9681 | 0.95514 | 0.88813 | 14.153 | 167077.4453 | 27.5596 | 14.7 | 48.3256 | 83.0808 | TRUE | FALSE | 2025-03-21 | morning | 1056.2262 | 2293.9541 | 413.6907
MEOS02S:T1000W | 3397 | 2577 | 4669 | 1789 | 62.6704 | 22.091 | 60 | horizontal | RodPump | Delta_Field | 90.2887 | 90.5721 | 51.3392 | 1069.174 | 2710.6857 | 311.4495 | 1401.6433 | 10.175 | 1294.5396 | 1190.7929 | 2873.5103 | 67.7603 | 1161.7121 | 57.3741 | 1153.3559 | 143.6275 | 2.4135 | 32.5529 | 1166.5718 | 1630.3441 | 334.8298 | 22.3012 | 1.3976 | 1501.4016 | 1302.5702 | 0.89559 | 0.92024 | 19.4429 | 40207.7882 | 26.6816 | 14.7 | 41.0327 | 91.56 | TRUE | TRUE | 2025-03-22 06:00 | morning | 1038.0251 | 2182.4868 | 380.4932
MEOS02S:T1000W | 2894 | 2133 | 3734 | 2048 | 156.6785 | 24.5669 | 57 | vertical | ESP | Delta_Field | 36.5632 | 474.2174 | 59.5957 | 1863.3069 | 2968.2665 | 335.5603 | 1391.3347 | 11.6751 | 1000.1706 | 1088.9155 | 2537.6012 | 67.0759 | 1403.2132 | 67.2408 | 1018.7823 | 384.0707 | 4.4179 | 30.6778 | 1461.0107 | 2719.9586 | 342.1883 | 18.9767 | 1.8617 | 1803.199 | 868.7297 | 1.6818 | 0.88334 | 25.6318 | 121907.5314 | 39.0218 | 14.7 | 58.4265 | 92.1322 | FALSE | TRUE | 2025-03-23 12:00 | morning | 1053.988 | 2200.9324 | 417.8192
MEOS02S:T1000W | 3449 | 2126 | 3769 | 1540 | 81.1292 | 24.6715 | 54 | vertical | GasLift | Delta_Field | 78.9428 | 33.612 | 44.7219 | 1663.1415 | 2128.1766 | 356.1509 | 1465.1049 | 18.405 | 1437.3396 | 1463.8628 | 3425.1256 | 79.8502 | 1453.8965 | 61.8065 | 1021.0043 | 262.1974 | 3.1085 | 36.6796 | 1036.0272 | 2332.1078 | 229.9009 | 18.1607 | 2.251 | 1265.9281 | 1134.3071 | 0.91336 | 0.79587 | 19.1857 | 51228.7973 | 33.5426 | 14.7 | 88.0129 | 80.3757 | TRUE | TRUE | 2025-03-24 18:00 | afternoon | 1065.6005 | 2226.7947 | 396.8346
MEOS02S:T1000W | 3203 | 2762 | 4237 | 1695 | 112.6165 | 15.1882 | 49 | horizontal | GasLift | Niger_Field | 90.0913 | 431.03 | 40.8004 | 1398.8527 | 2368.0093 | 218.6322 | 1027.2312 | 17.1584 | 1464.6069 | 1597.1293 | 3007.6339 | 82.9085 | 1172.26 | 73.7712 | 954.8052 | 215.9937 | 3.3401 | 40.5617 | 889.9837 | 1841.4913 | 238.6049 | 21.1419 | 2.0691 | 1128.5887 | 880.1647 | 1.0112 | 0.95644 | 18.1629 | 20843.9238 | 30.5891 | 14.7 | 70.0593 | 97.4703 | FALSE | TRUE | 2025-03-26 | night | 1089.5474 | 2013.3922 | 397.9958
MEOS02S:T1000W | 2704 | 2508 | 4762 | 1683 | 114.4766 | 15.3241 | 52 | horizontal | ESP | Niger_Field | 38.9805 | 25.9818 | 47.1757 | 1051.1607 | 2868.6433 | 361.9579 | 1286.0474 | 8.9035 | 1138.2892 | 1792.7908 | 3605.6369 | 66.8838 | 1219.0428 | 67.9173 | 508.8476 | 317.8079 | 2.8514 | 30.4751 | 1350.9927 | 1682.2981 | 225.1739 | 14.2862 | 1.2452 | 1576.1665 | 1178.9676 | 1.1459 | 0.74984 | 25.9806 | 102396.8548 | 26.389 | 14.7 | 80.1253 | 97.0042 | TRUE | TRUE | 2025-03-27 06:00 | afternoon | 1089.8041 | 2073.5742 | 479.6311
MEOS02S:T1000W | 3055 | 2622 | 4507 | 1521 | 148.8944 | 22.9063 | 58 | vertical | GasLift | Niger_Field | 79.1444 | 141.362 | 59.2673 | 1521.2243 | 2435.2012 | 228.2707 | 1036.7369 | 6.9504 | 1813.3006 | 1054.5117 | 3836.7624 | 80.3385 | 1111.8878 | 69.467 | 654.3536 | 179.9868 | 1.6784 | 48.9342 | 907.2473 | 2464.3022 | 775.6464 | 46.09 | 2.7162 | 1682.8937 | 1166.6757 | 0.77763 | 0.80191 | 15.6422 | 42162.1434 | 34.5747 | 14.7 | 52.5262 | 92.1792 | TRUE | FALSE | 2025-03-28 12:00 | morning | 1101.2162 | 2147.1951 | 508.2595
MEOS02S:T1000W | 3055 | 2322 | 3823 | 2061 | 69.7403 | 19.8685 | 40 | vertical | GasLift | Delta_Field | 64.292 | 126.0266 | 51.8622 | 1160.2897 | 2549.5549 | 269.6491 | 1355.0299 | 16.1651 | 1157.1167 | 1972.4113 | 3847.098 | 87.7654 | 1215.4297 | 65.7396 | 776.5769 | 177.1309 | 1.8993 | 32.5487 | 968.4153 | 1933.9487 | 540.1794 | 35.8068 | 1.997 | 1508.5946 | 935.9785 | 1.0347 | 0.75149 | 24.2104 | 119422.7744 | 31.5269 | 14.7 | 49.0449 | 81.2502 | TRUE | TRUE | 2025-03-29 18:00 | night | 1051.6282 | 2226.821 | 500.5651
MEOS02S:T1000W | 3100 | 2545 | 3841 | 1672 | 141.2049 | 14.8057 | 37 | horizontal | GasLift | Delta_Field | 54.9155 | 534.9285 | 45.3046 | 1880.573 | 2501.1284 | 260.119 | 1405.6341 | 11.1899 | 1728.5642 | 1601.6278 | 3567.2445 | 80.0497 | 1186.7113 | 56.0868 | 644.789 | 219.8027 | 1.1472 | 46.4935 | 811.6648 | 1830.8264 | 424.067 | 34.3171 | 2.2556 | 1235.7318 | 894.3975 | 0.9075 | 0.86889 | 21.9369 | 162206.2975 | 27.6257 | 14.7 | 81.769 | 95.1723 | FALSE | TRUE | 2025-03-31 | afternoon | 1029.8076 | 2162.083 | 527.4244
MEOS02S:T1000W | 2922 | 2392 | 4481 | 2312 | 130.4564 | 22.227 | 38 | vertical | ESP | Delta_Field | 45.19 | 337.0035 | 51.2697 | 1812.9322 | 2202.1467 | 297.6764 | 1373.9548 | 13.7529 | 1673.6412 | 1193.8319 | 3081.3263 | 85.0667 | 1041.9689 | 74.2427 | 1197.4889 | 262.5263 | 4.4748 | 30.1553 | 1492.1687 | 2162.2908 | 332.5761 | 18.2259 | 1.4491 | 1824.7448 | 602.4186 | 2.477 | 0.92525 | 39.2676 | 43162.0309 | 32.7771 | 14.7 | 48.4262 | 93.745 | TRUE | TRUE | 2025-04-01 06:00 | night | 1105.8854 | 2042.3125 | 508.0463
MEOS02S:T1000W | 3017 | 2672 | 4803 | 2443 | 58.3748 | 20.0305 | 53 | vertical | RodPump | Niger_Field | 36.0563 | 255.3311 | 46.2733 | 1206.9815 | 2428.5536 | 307.8151 | 1114.419 | 12.2393 | 1699.5216 | 1242.29 | 3386.948 | 71.5157 | 1037.6761 | 51.9949 | 894.6352 | 294.6997 | 4.7995 | 47.9141 | 1358.7218 | 1608.1243 | 688.3249 | 33.6253 | 1.1836 | 2047.0467 | 1211.9098 | 1.1211 | 0.94085 | 25.6363 | 145309.5412 | 31.7118 | 14.7 | 71.3665 | 90.7067 | TRUE | TRUE | 2025-04-02 12:00 | night | 1179.1486 | 1986.1866 | 601.8672
MEOS02S:T1000W | 2680 | 2692 | 4320 | 1900 | 98.7164 | 19.8099 | 65 | vertical | ESP | Niger_Field | 64.2003 | 15.9611 | 58.8741 | 1677.4235 | 2812.5675 | 234.7331 | 1388.5697 | 6.1887 | 1905.1942 | 1402.4646 | 3549.0513 | 65.7978 | 1347.5167 | 75.8725 | 1031.1565 | 250.8182 | 1.9151 | 59.5898 | 1165.977 | 1706.25 | 337.4235 | 22.444 | 1.4634 | 1503.4005 | 1044.0596 | 1.1168 | 0.88973 | 17.9381 | 58464.0193 | 35.2068 | 14.7 | 79.2652 | 83.0374 | FALSE | FALSE | 2025-04-03 18:00 | afternoon | 1126.6294 | 2132.3638 | 493.879
MEOS02S:T1000W | 2855 | 2379 | 4301 | 1547 | 65.5975 | 18.2588 | 49 | horizontal | ESP | Delta_Field | 59.0534 | 801.1961 | 50.3521 | 1906.8168 | 2762.7454 | 388.0145 | 1107.5438 | 6.6167 | 1962.1546 | 1227.1573 | 2921.1853 | 77.5649 | 1287.4348 | 55.7785 | 520.7867 | 284.426 | 3.044 | 57.6157 | 1035.132 | 2867.7196 | 315.347 | 23.3508 | 2.7704 | 1350.479 | 1476.488 | 0.70108 | 0.77607 | 21.1251 | 124717.4405 | 39.8447 | 14.7 | 67.3479 | 97.6946 | FALSE | FALSE | 2025-04-05 | morning | 1139.6199 | 2368.1548 | 535.4551
MEOS02S:T1000W | 2741 | 2762 | 4324 | 2367 | 132.5475 | 21.2098 | 39 | horizontal | GasLift | Delta_Field | 73.9834 | 293.0229 | 59.5695 | 1109.5018 | 2280.7722 | 265.9192 | 1321.1011 | 18.0291 | 1345.963 | 1228.9776 | 3458.7876 | 74.7534 | 1384.1281 | 54.8138 | 737.2241 | 190.0862 | 1.851 | 58.8945 | 1080.8495 | 2859.4967 | 733.0183 | 40.4119 | 2.6456 | 1813.8678 | 797.1752 | 1.3558 | 0.78397 | 27.7141 | 164715.3332 | 39.8051 | 14.7 | 52.6321 | 86.2736 | FALSE | FALSE | 2025-04-06 06:00 | afternoon | 1017.0668 | 2347.8411 | 537.8876
MEOS02S:T1000W | 3128 | 2477 | 4140 | 2461 | 126.494 | 11.9269 | 32 | horizontal | RodPump | Niger_Field | 68.6611 | 745.5014 | 54.2842 | 1374.4006 | 2407.7961 | 335.1489 | 1417.0283 | 15.5909 | 1219.8755 | 1022.188 | 2993.9755 | 79.3623 | 1098.5032 | 77.6689 | 1092.0969 | 159.3205 | 1.6502 | 58.1672 | 1174.3605 | 2219.6153 | 297.6829 | 20.2224 | 1.8901 | 1472.0434 | 1002.4461 | 1.1715 | 0.72172 | 36.6988 | 20641.9238 | 33.8158 | 14.7 | 44.5158 | 94.695 | TRUE | FALSE | 2025-04-07 12:00 | morning | 1068.2913 | 2277.3979 | 543.5735
MEOS02S:T1000W | 3001 | 2681 | 3649 | 2150 | 165.0652 | 17.9397 | 72 | vertical | GasLift | Delta_Field | 70.1629 | 545.3061 | 51.4166 | 1330.8696 | 2291.585 | 385.5641 | 1394.1921 | 8.9895 | 1068.9755 | 1801.1733 | 2899.8132 | 83.1117 | 1220.4719 | 69.4967 | 979.5224 | 264.7553 | 4.5078 | 46.7822 | 875.475 | 1991.6011 | 667.7885 | 43.2712 | 2.2749 | 1543.2635 | 631.2478 | 1.3869 | 0.74264 | 12.1594 | 195578.5203 | 35.4472 | 14.7 | 52.8617 | 91.149 | FALSE | FALSE | 2025-04-08 18:00 | morning | 1058.9917 | 2504.5374 | 568.7014
MEOS02S:T1000W | 3188 | 2061 | 4541 | 2040 | 112.8205 | 18.101 | 56 | vertical | RodPump | Niger_Field | 64.3727 | 233.1358 | 58.6833 | 1826.6126 | 2510.7663 | 297.3782 | 1207.7217 | 19.9123 | 1316.7468 | 1003.2159 | 2764.2342 | 66.5439 | 1490.4383 | 67.8605 | 956.1828 | 214.4995 | 2.7293 | 31.597 | 1053.4664 | 2876.0643 | 787.8668 | 42.7878 | 2.7301 | 1841.3333 | 1329.8766 | 0.79215 | 0.7347 | 18.8119 | 160393.5181 | 26.6122 | 14.7 | 65.3858 | 95.9631 | TRUE | FALSE | 2025-04-10 | morning | 1031.2577 | 2209.4563 | 503.7496
MEOS02S:T1000W | 3254 | 2274 | 4530 | 1724 | 118.0793 | 16.1363 | 70 | horizontal | GasLift | Niger_Field | 51.0493 | 51.3526 | 54.5151 | 1051.5042 | 2363.3125 | 328.8216 | 1201.9414 | 14.2522 | 1143.2844 | 1811.9959 | 3896.7243 | 72.5717 | 1480.2695 | 66.3065 | 699.7091 | 146.7904 | 4.9891 | 58.3869 | 1151.2634 | 2216.0549 | 717.667 | 38.3999 | 1.9249 | 1868.9303 | 989.4488 | 1.1635 | 0.74397 | 16.4466 | 65919.3555 | 30.0938 | 14.7 | 76.038 | 92.4935 | FALSE | TRUE | 2025-04-11 06:00 | morning | 1017.5792 | 2317.6548 | 412.009
MEOS02S:T1000W | 3353 | 2642 | 3843 | 2110 | 120.3513 | 18.5136 | 55 | horizontal | RodPump | Delta_Field | 39.8291 | 910.4016 | 52.0832 | 1656.5415 | 2881.8971 | 268.1576 | 1223.1646 | 8.4563 | 1995.2137 | 1767.279 | 3190.7773 | 65.1884 | 1162.7705 | 64.0455 | 796.378 | 251.6018 | 3.922 | 59.8344 | 1218.5077 | 2607.9973 | 286.7178 | 19.0482 | 2.1403 | 1505.2256 | 1334.7882 | 0.91288 | 0.71006 | 22.1547 | 46026.6354 | 28.4741 | 14.7 | 56.9094 | 85.7284 | TRUE | TRUE | 2025-04-12 12:00 | afternoon | 1089.9298 | 2220.3318 | 437.7188
MEOS02S:T1000W | 3102 | 2158 | 4508 | 2113 | 50.0238 | 21.683 | 30 | horizontal | GasLift | Delta_Field | 56.6491 | 132.1936 | 42.0727 | 1881.4828 | 2170.7748 | 220.3381 | 1247.3305 | 12.0584 | 1932.4381 | 1435.9977 | 2792.6956 | 85.4417 | 1334.63 | 78.759 | 1147.501 | 195.8316 | 3.6641 | 49.8749 | 834.1417 | 2980.3423 | 535.8676 | 39.1142 | 3.5729 | 1370.0093 | 686.6826 | 1.2147 | 0.83938 | 27.8047 | 20103.4732 | 29.1511 | 14.7 | 74.5364 | 98.7792 | FALSE | TRUE | 2025-04-13 18:00 | afternoon | 1067.7094 | 2331.7249 | 532.8763
MEOS02S:T1000W | 3040 | 2763 | 4214 | 1885 | 95.2317 | 19.5879 | 78 | vertical | GasLift | Delta_Field | 30.0684 | 25.9735 | 47.15 | 1544.4394 | 2180.4997 | 264.6624 | 1050.5074 | 18.3894 | 1774.3206 | 1416.8989 | 3384.3774 | 84.6671 | 1222.5508 | 70.3001 | 837.5809 | 317.9823 | 1.6058 | 59.467 | 901.6993 | 1667.9663 | 536.9775 | 37.3244 | 1.8498 | 1438.6768 | 1158.5395 | 0.77831 | 0.70016 | 11.5602 | 29014.3624 | 38.6402 | 14.7 | 58.1521 | 96.2716 | FALSE | TRUE | 2025-04-15 | afternoon | 1155.687 | 2079.3103 | 523.1925
MEOS02S:T1000W | 3047 | 2478 | 4804 | 2064 | 100.374 | 20.673 | 74 | vertical | ESP | Delta_Field | 86.5457 | 221.1325 | 49.9938 | 1570.8537 | 2720.3266 | 334.7414 | 1479.2678 | 7.4113 | 1168.311 | 1908.7227 | 3476.7518 | 72.2471 | 1080.8116 | 71.1375 | 671.087 | 362.8975 | 1.7117 | 42.6256 | 1240.6297 | 1638.1158 | 573.4466 | 31.6109 | 1.3204 | 1814.0763 | 1158.2984 | 1.0711 | 0.78763 | 16.7653 | 146020.9816 | 26.5864 | 14.7 | 57.2312 | 85.4984 | TRUE | FALSE | 2025-04-16 06:00 | afternoon | 1146.9587 | 2076.7288 | 567.4474
MEOS02S:T1000W | 3450 | 2484 | 3508 | 1821 | 105.1052 | 21.9612 | 78 | vertical | RodPump | Delta_Field | 66.9063 | 274.7086 | 54.256 | 1141.0817 | 2100.0827 | 397.5386 | 1162.8601 | 18.1821 | 1657.9314 | 1162.1947 | 3922.6258 | 65.7115 | 1026.734 | 62.1792 | 1039.7062 | 104.1231 | 4.2877 | 56.6182 | 1023.2354 | 2160.3943 | 255.7045 | 19.9935 | 2.1113 | 1278.9399 | 1431.5663 | 0.71477 | 0.83464 | 13.1184 | 82124.0656 | 39.3807 | 14.7 | 45.1764 | 80.3044 | TRUE | FALSE | 2025-04-17 12:00 | morning | 1118.1613 | 2085.7832 | 510.1556
MEOS02S:T1000W | 3024 | 2879 | 3813 | 1794 | 84.3251 | 17.2131 | 67 | vertical | ESP | Delta_Field | 34.8766 | 340.2518 | 59.2696 | 1423.1843 | 2228.9017 | 310.2936 | 1444.3976 | 16.5108 | 1460.173 | 1400.3361 | 2977.8159 | 63.8779 | 1318.8349 | 79.7521 | 762.695 | 371.4066 | 2.7409 | 59.9391 | 848.2544 | 1844.8953 | 611.4506 | 41.8886 | 2.1749 | 1459.705 | 1025.6556 | 0.82704 | 0.79825 | 12.6605 | 160597.5436 | 35.4033 | 14.7 | 73.2887 | 81.5618 | FALSE | FALSE | 2025-04-18 18:00 | afternoon | 1025.9012 | 2267.5706 | 509.1474
MEOS02S:T1000W | 2699 | 2887 | 4815 | 1961 | 197.3112 | 16.1789 | 36 | vertical | GasLift | Niger_Field | 76.8343 | 709.3592 | 41.5568 | 1586.3382 | 2126.5267 | 269.861 | 1252.8982 | 19.5524 | 1252.6613 | 1499.3061 | 3788.0501 | 61.4158 | 1214.148 | 57.075 | 1115.742 | 325.0755 | 2.6205 | 58.1765 | 1298.8438 | 2824.9919 | 677.5055 | 34.2807 | 2.175 | 1976.3494 | 1022.101 | 1.2708 | 0.9166 | 36.079 | 161869.6328 | 32.658 | 14.7 | 60.9007 | 85.7646 | FALSE | TRUE | 2025-04-20 | night | 1018.7189 | 2302.6584 | 527.4919
MEOS02S:T1000W | 2567 | 2515 | 4539 | 2245 | 192.8457 | 17.1094 | 44 | horizontal | GasLift | Niger_Field | 90.9519 | 327.5047 | 58.5423 | 1669.8841 | 2958.7297 | 220.0145 | 1127.4134 | 10.565 | 1052.0978 | 1770.2323 | 3469.4934 | 82.4179 | 1177.3875 | 62.7339 | 1075.1879 | 166.2267 | 1.889 | 43.7155 | 878.6042 | 2749.2526 | 768.2872 | 46.6508 | 3.1291 | 1646.8914 | 592.8563 | 1.482 | 0.78727 | 19.9683 | 40959.9304 | 25.8613 | 14.7 | 81.7356 | 95.4592 | FALSE | TRUE | 2025-04-21 06:00 | afternoon | 1065.9535 | 2317.0464 | 491.9835
MEOS02S:T1000W | 3231 | 2965 | 4523 | 2245 | 111.7227 | 19.4044 | 32 | vertical | ESP | Delta_Field | 94.382 | 228.1459 | 50.2395 | 1833.912 | 2703.028 | 362.7231 | 1149.9887 | 6.8061 | 1383.487 | 1093.7613 | 2866.8477 | 81.1813 | 1339.467 | 62.9558 | 731.2551 | 155.1848 | 4.901 | 43.9615 | 934.145 | 1588.3874 | 274.4248 | 22.7066 | 1.7004 | 1208.5698 | 1397.296 | 0.66854 | 0.90872 | 29.192 | 79817.4692 | 34.4314 | 14.7 | 84.2288 | 94.1618 | FALSE | FALSE | 2025-04-22 12:00 | afternoon | 1126.3715 | 2232.5071 | 577.6147
MEOS02S:T1000W | 2618 | 2425 | 4527 | 2144 | 140.3279 | 17.3432 | 43 | vertical | RodPump | Delta_Field | 85.1724 | 874.5195 | 49.9915 | 1046.3219 | 2098.4878 | 262.5141 | 1224.2158 | 16.9673 | 1212.5774 | 1414.0619 | 3413.5661 | 74.6424 | 1402.0446 | 71.2461 | 555.9616 | 314.1684 | 3.7612 | 58.5459 | 1392.3427 | 2224.2037 | 680.7369 | 32.837 | 1.5975 | 2073.0796 | 1281.2456 | 1.0867 | 0.73507 | 32.3801 | 94868.6308 | 27.0922 | 14.7 | 52.3593 | 91.4342 | TRUE | TRUE | 2025-04-23 18:00 | morning | 1196.4249 | 2087.1687 | 620.8504
MEOS02S:T1000W | 3030 | 2738 | 4440 | 2118 | 188.4821 | 13.7075 | 61 | horizontal | ESP | Delta_Field | 58.5464 | 495.7055 | 59.7252 | 1136.8096 | 2268.8527 | 334.4905 | 1071.8528 | 6.7635 | 1803.9262 | 1739.6059 | 3392.4695 | 84.421 | 1140.4283 | 69.2837 | 1165.4066 | 192.0685 | 2.8449 | 50.28 | 1388.2549 | 1885.7279 | 762.6226 | 35.4563 | 1.3583 | 2150.8775 | 1472.3246 | 0.9429 | 0.83681 | 22.7583 | 28270.104 | 29.3808 | 14.7 | 85.3392 | 86.8395 | FALSE | FALSE | 2025-04-25 | night | 1188.6853 | 2362.9197 | 569.7362
MEOS02S:T1000W | 2926 | 2513 | 4826 | 2264 | 69.1059 | 19.014 | 30 | vertical | GasLift | Delta_Field | 66.7974 | 778.6449 | 53.2157 | 1066.6762 | 2686.2851 | 214.9598 | 1160.3132 | 12.9123 | 1134.5928 | 1695.1848 | 3767.2168 | 73.5688 | 1062.386 | 63.4467 | 1164.5932 | 238.2745 | 1.1538 | 41.3179 | 1423.2814 | 1998.7797 | 729.4018 | 33.8834 | 1.4043 | 2152.6832 | 694.5358 | 2.0493 | 0.76812 | 47.4427 | 22494.6813 | 37.0135 | 14.7 | 85.9999 | 88.7436 | FALSE | FALSE | 2025-04-26 06:00 | morning | 1152.2743 | 2286.4497 | 641.8623
MEOS02S:T1000W | 2600 | 2165 | 4822 | 2387 | 77.0749 | 16.0032 | 75 | horizontal | ESP | Delta_Field | 30.8154 | 959.1743 | 45.0939 | 1336.3988 | 2860.2952 | 352.6612 | 1379.5654 | 5.7253 | 1717.1027 | 1802.3004 | 3640.7367 | 66.4629 | 1076.9764 | 76.6678 | 926.3271 | 221.5503 | 3.1463 | 33.4925 | 922.3867 | 2481.0647 | 672.1023 | 42.1516 | 2.6898 | 1594.489 | 1027.0295 | 0.89811 | 0.91961 | 12.2985 | 123326.8618 | 25.9105 | 14.7 | 74.4635 | 94.6072 | FALSE | TRUE | 2025-04-27 12:00 | morning | 1183.694 | 2371.2312 | 670.566
MEOS02S:T1000W | 3369 | 2451 | 3907 | 2303 | 161.4517 | 20.7449 | 67 | vertical | GasLift | Niger_Field | 38.0618 | 220.5921 | 56.6216 | 1420.5475 | 2522.8306 | 371.6319 | 1404.6387 | 11.9367 | 1635.7373 | 1272.0661 | 3350.0446 | 83.6132 | 1093.9646 | 52.6029 | 836.8346 | 276.7894 | 3.1258 | 40.7864 | 1369.1021 | 2394.1598 | 549.8231 | 28.6527 | 1.7487 | 1918.9253 | 516.2159 | 2.6522 | 0.9295 | 20.4344 | 161454.1917 | 25.5183 | 14.7 | 71.8164 | 80.1514 | FALSE | TRUE | 2025-04-28 18:00 | afternoon | 1119.9286 | 2282.4189 | 631.8279
MEOS02S:T1000W | 3450 | 2417 | 4496 | 1620 | 193.7097 | 20.5499 | 63 | horizontal | ESP | Delta_Field | 61.2934 | 388.2748 | 52.0995 | 1383.5153 | 2215.5896 | 214.1376 | 1473.9069 | 12.6044 | 1902.8858 | 1460.7336 | 3530.6395 | 87.7662 | 1036.2444 | 51.0386 | 1134.8173 | 108.4045 | 1.015 | 37.0988 | 1419.8609 | 2711.6864 | 678.6063 | 32.3382 | 1.9098 | 2098.4673 | 840.632 | 1.689 | 0.90927 | 22.5375 | 119632.0181 | 29.3293 | 14.7 | 48.0145 | 92.8887 | FALSE | FALSE | 2025-04-30 | night | 1188.3528 | 2201.2617 | 606.5156
MEOS02S:T1000W | 3411 | 2329 | 4578 | 1514 | 110.6238 | 13.6592 | 37 | horizontal | ESP | Niger_Field | 76.6598 | 720.3362 | 47.8422 | 1866.5058 | 2327.3713 | 202.8723 | 1077.7789 | 10.0692 | 1292.3968 | 1744.8555 | 3777.5116 | 71.1068 | 1312.1287 | 75.7439 | 1194.0299 | 115.6045 | 4.7398 | 50.3157 | 1008.4614 | 2303.903 | 677.413 | 40.1817 | 2.2846 | 1685.8745 | 846.2539 | 1.1917 | 0.83886 | 27.2557 | 21938.8419 | 29.4152 | 14.7 | 88.7526 | 82.4541 | FALSE | FALSE | 2025-05-01 06:00 | morning | 1123.8124 | 2127.6467 | 618.0489
MEOS02S:T1000W | 3109 | 2405 | 4351 | 2192 | 181.9731 | 22.0715 | 43 | horizontal | ESP | Niger_Field | 90.4647 | 767.5111 | 42.5693 | 1760.222 | 2263.6093 | 382.9525 | 1265.1662 | 14.1596 | 1030.6027 | 1686.6057 | 3096.2148 | 62.6292 | 1443.3826 | 75.8424 | 1008.8375 | 180.7456 | 1.5631 | 43.5647 | 1307.5928 | 2482.6178 | 656.9359 | 33.4399 | 1.8986 | 1964.5287 | 1100.2995 | 1.1884 | 0.92665 | 30.4091 | 188527.2143 | 36.0687 | 14.7 | 68.426 | 98.7226 | FALSE | TRUE | 2025-05-02 12:00 | afternoon | 1067.379 | 2164.7834 | 580.5005
MEOS02S:T1000W | 3379 | 2175 | 3612 | 2379 | 180.6351 | 19.0166 | 46 | horizontal | GasLift | Niger_Field | 74.8171 | 488.1998 | 45.0501 | 1609.3139 | 2220.5456 | 315.3493 | 1474.0006 | 10.186 | 1925.1699 | 1567.519 | 3601.4669 | 66.9944 | 1012.3178 | 62.6998 | 617.5389 | 240.9247 | 2.4952 | 51.8394 | 884.5173 | 1858.8881 | 716.4918 | 44.7525 | 2.1016 | 1601.0091 | 541.1175 | 1.6346 | 0.83008 | 19.2286 | 147071.8269 | 29.4416 | 14.7 | 62.2156 | 88.2213 | TRUE | TRUE | 2025-05-03 18:00 | afternoon | 1099.9384 | 2101.1719 | 520.4178
MEOS02S:T1000W | 3193 | 2045 | 3771 | 1509 | 162.412 | 20.6901 | 67 | vertical | RodPump | Delta_Field | 39.4865 | 83.1975 | 46.8284 | 1013.8875 | 2555.6322 | 325.5178 | 1163.3134 | 8.0916 | 1360.5884 | 1526.6309 | 2525.9916 | 63.8667 | 1157.4449 | 53.3133 | 798.7585 | 325.0813 | 1.2164 | 44.1425 | 967.9719 | 2447.3969 | 478.2298 | 33.068 | 2.5284 | 1446.2018 | 976.7747 | 0.99099 | 0.75747 | 14.4473 | 101109.144 | 37.1693 | 14.7 | 54.2668 | 89.8585 | FALSE | FALSE | 2025-05-05 | night | 1105.3759 | 2261.6848 | 510.2783
MEOS02S:T1000W | 3303 | 2158 | 4902 | 2420 | 118.4162 | 10.1285 | 55 | horizontal | RodPump | Niger_Field | 39.8149 | 91.3231 | 41.2878 | 1639.2178 | 2154.4913 | 380.6844 | 1429.6928 | 12.2915 | 1647.7124 | 1086.7189 | 3365.1343 | 72.3707 | 1418.9244 | 50.262 | 503.9176 | 173.6234 | 4.1848 | 44.6992 | 840.6138 | 2188.8829 | 330.6228 | 28.2285 | 2.6039 | 1171.2366 | 1308.3297 | 0.64251 | 0.7956 | 15.2839 | 158047.5469 | 28.9748 | 14.7 | 80.9815 | 82.7118 | FALSE | TRUE | 2025-05-06 06:00 | night | 1033.6882 | 2194.7446 | 481.8301
MEOS02S:T1000W | 3452 | 2624 | 3720 | 2436 | 116.3731 | 20.3389 | 34 | vertical | ESP | Delta_Field | 41.8377 | 616.5843 | 54.4699 | 1567.6859 | 2997.5722 | 311.8473 | 1189.3788 | 9.971 | 1325.4427 | 1151.3965 | 3256.0357 | 70.3655 | 1281.4507 | 66.9606 | 1020.212 | 285.035 | 2.824 | 52.5819 | 831.305 | 1867.5909 | 338.6968 | 28.9484 | 2.2466 | 1170.0018 | 1379.1759 | 0.60275 | 0.85664 | 24.4501 | 93656.4306 | 37.9438 | 14.7 | 59.3382 | 93.6186 | FALSE | FALSE | 2025-05-07 12:00 | night | 961.9841 | 2338.969 | 499.3945
MEOS02S:T1000W | 2603 | 2044 | 4137 | 1888 | 166.8816 | 19.9938 | 36 | horizontal | GasLift | Niger_Field | 97.841 | 731.5544 | 58.029 | 1653.3102 | 2599.014 | 200.721 | 1100.5419 | 18.7565 | 1760.7475 | 1894.6494 | 3593.162 | 65.7501 | 1457.4053 | 51.2295 | 1113.6346 | 136.9721 | 4.2455 | 35.4877 | 815.9734 | 2250.0386 | 673.1405 | 45.2041 | 2.7575 | 1489.1139 | 784.0533 | 1.0407 | 0.93441 | 22.6659 | 170429.1583 | 25.7249 | 14.7 | 47.9086 | 91.563 | TRUE | FALSE | 2025-05-08 18:00 | morning | 958.5743 | 2327.897 | 570.9047
MEOS02S:T1000W | 3441 | 2587 | 4038 | 1793 | 142.4718 | 21.0284 | 71 | horizontal | GasLift | Delta_Field | 45.424 | 934.625 | 46.1002 | 1699.5149 | 2589.6265 | 270.2752 | 1405.3657 | 5.2665 | 1485.8272 | 1922.5206 | 3993.2856 | 71.5574 | 1431.4212 | 79.3136 | 1192.4073 | 122.8806 | 3.8918 | 31.3899 | 894.7575 | 2012.5958 | 305.5369 | 25.4552 | 2.2493 | 1200.2944 | 1304.4749 | 0.68591 | 0.81207 | 12.6022 | 161062.2214 | 28.0225 | 14.7 | 79.2091 | 80.4772 | FALSE | FALSE | 2025-05-10 | afternoon | 939.7725 | 2269.3826 | 448.5078
MEOS02S:T1000W | 3080 | 2418 | 4902 | 1908 | 199.551 | 14.0232 | 58 | vertical | RodPump | Niger_Field | 44.8683 | 35.4448 | 55.6684 | 1782.6946 | 2521.4923 | 388.5924 | 1199.2578 | 10.6463 | 1150.666 | 1739.7388 | 3573.3328 | 65.7583 | 1348.6846 | 53.4265 | 840.4775 | 288.4148 | 1.0341 | 47.5734 | 1336.1181 | 2843.3874 | 617.5734 | 31.6106 | 2.1281 | 1953.6915 | 785.2025 | 1.7016 | 0.84455 | 23.0365 | 145712.1513 | 29.668 | 14.7 | 86.7001 | 84.5515 | FALSE | FALSE | 2025-05-11 06:00 | morning | 1040.9177 | 2263.8704 | 515.0779
MEOS02S:T1000W | 2556 | 2081 | 3624 | 1835 | 77.8894 | 10.8801 | 45 | horizontal | GasLift | Niger_Field | 84.8439 | 172.1602 | 41.0338 | 1958.424 | 2936.4222 | 245.7064 | 1015.8338 | 5.1497 | 1250.245 | 1798.2901 | 3974.261 | 69.993 | 1393.8915 | 78.9755 | 686.3101 | 146.959 | 1.8479 | 43.7962 | 824.6925 | 2474.3783 | 692.0408 | 45.6271 | 3.0004 | 1516.7333 | 1428.7857 | 0.5772 | 0.93947 | 18.3265 | 94498.5304 | 28.7544 | 14.7 | 85.7418 | 93.7828 | TRUE | TRUE | 2025-05-12 12:00 | morning | 991.1138 | 2355.4775 | 518.6769
MEOS02S:T1000W | 3464 | 2407 | 4000 | 1653 | 148.6894 | 20.3969 | 74 | horizontal | GasLift | Delta_Field | 42.6006 | 581.142 | 43.4986 | 1378.7247 | 2637.1232 | 375.0645 | 1400.755 | 9.8669 | 1460.0357 | 1525.503 | 3387.3713 | 60.7877 | 1303.7454 | 59.2087 | 746.0783 | 283.2697 | 2.4167 | 34.5488 | 1055.443 | 2712.3346 | 630.1748 | 37.3854 | 2.5699 | 1685.6178 | 1329.9582 | 0.79359 | 0.70472 | 14.2627 | 66459.8377 | 33.9114 | 14.7 | 74.7636 | 98.4618 | FALSE | TRUE | 2025-05-13 18:00 | afternoon | 1038.474 | 2357.8208 | 484.0974
MEOS02S:T1000W | 2722 | 2449 | 4688 | 1643 | 171.9362 | 15.1525 | 70 | vertical | RodPump | Delta_Field | 58.3415 | 807.1487 | 47.7167 | 1607.2693 | 2181.8282 | 356.7067 | 1234.2169 | 6.7939 | 1245.2733 | 1305.9037 | 3399.5996 | 68.3534 | 1226.5832 | 59.706 | 738.6871 | 209.442 | 3.3715 | 35.5693 | 1096.6784 | 1666.1422 | 226.4952 | 17.1176 | 1.5193 | 1323.1736 | 614.2464 | 1.7854 | 0.78583 | 15.6668 | 122918.1693 | 25.2631 | 14.7 | 76.5924 | 91.8425 | TRUE | FALSE | 2025-05-15 | morning | 1059.7068 | 2142.8784 | 478.1865
MEOS02S:T1000W | 3412 | 2805 | 4175 | 1741 | 94.7336 | 20.3789 | 48 | horizontal | ESP | Niger_Field | 34.5696 | 870.5728 | 48.7429 | 1312.834 | 2828.7116 | 324.0515 | 1328.3925 | 9.5542 | 1885.2052 | 1549.9285 | 3914.2045 | 85.132 | 1295.4306 | 75.6063 | 758.6051 | 212.4476 | 3.8899 | 58.3307 | 1487.9399 | 2916.1008 | 588.5684 | 28.3441 | 1.9598 | 2076.5083 | 1485.4491 | 1.0017 | 0.87219 | 30.9987 | 136508.2784 | 25.7203 | 14.7 | 83.7101 | 84.9038 | FALSE | TRUE | 2025-05-16 06:00 | night | 1059.2743 | 2209.0986 | 473.3783
MEOS02S:T1000W | 2799 | 2362 | 4599 | 1997 | 151.0123 | 20.1176 | 38 | horizontal | RodPump | Niger_Field | 98.8848 | 162.7355 | 42.3825 | 1825.2154 | 2719.9923 | 240.4299 | 1061.0842 | 12.1197 | 1288.1724 | 1957.7401 | 3888.1641 | 62.294 | 1099.4957 | 62.3409 | 751.4765 | 338.0405 | 1.7167 | 55.3401 | 885.9515 | 2617.6887 | 735.6597 | 45.366 | 2.9547 | 1621.6112 | 633.6984 | 1.3981 | 0.75303 | 23.3145 | 197463.4483 | 29.4848 | 14.7 | 64.1826 | 93.8635 | FALSE | FALSE | 2025-05-17 12:00 | morning | 1069.9474 | 2275.5173 | 523.9467
MEOS02S:T1000W | 2779 | 2534 | 4916 | 2246 | 171.0289 | 12.4569 | 71 | vertical | RodPump | Delta_Field | 66.821 | 793.4285 | 40.373 | 1675.9683 | 2041.7578 | 393.497 | 1276.9016 | 7.8208 | 1269.5434 | 1626.1263 | 2826.021 | 70.6377 | 1160.7785 | 54.1618 | 923.4053 | 255.0823 | 1.2984 | 52.5472 | 925.5656 | 1936.8926 | 492.7446 | 34.7417 | 2.0927 | 1418.3103 | 1174.9975 | 0.78772 | 0.8833 | 13.0361 | 100057.4486 | 37.3674 | 14.7 | 50.2816 | 94.3779 | TRUE | FALSE | 2025-05-18 18:00 | morning | 989.191 | 2433.7744 | 473.5246
MEOS02S:T1000W | 2571 | 2612 | 4816 | 2203 | 77.1864 | 14.6441 | 45 | horizontal | ESP | Delta_Field | 66.2227 | 180.7106 | 51.2494 | 1833.7003 | 2800.0886 | 370.0663 | 1486.1615 | 7.1596 | 1723.4437 | 1482.9966 | 3186.0801 | 60.4008 | 1096.5283 | 68.5141 | 1158.2336 | 239.2914 | 4.92 | 48.9409 | 1371.314 | 1763.5596 | 797.1821 | 36.762 | 1.286 | 2168.4961 | 1190.8287 | 1.1516 | 0.9439 | 30.4736 | 124023.0843 | 33.1268 | 14.7 | 51.7967 | 91.69 | TRUE | TRUE | 2025-05-20 | afternoon | 1019.8823 | 2371.8586 | 442.7345
MEOS02S:T1000W | 3112 | 2179 | 4170 | 1718 | 111.0121 | 13.9407 | 68 | vertical | GasLift | Delta_Field | 97.7523 | 185.8347 | 59.6805 | 1774.9394 | 2575.2205 | 244.7747 | 1000.4889 | 19.3666 | 1878.601 | 1951.1849 | 2914.473 | 78.3392 | 1047.5505 | 75.0646 | 739.2592 | 248.6886 | 4.1617 | 52.922 | 869.9947 | 2897.9338 | 635.6629 | 42.2183 | 3.331 | 1505.6575 | 687.7709 | 1.2649 | 0.70528 | 12.794 | 129893.1301 | 33.2161 | 14.7 | 79.0575 | 86.6912 | TRUE | FALSE | 2025-05-21 06:00 | morning | 1044.0453 | 2342.9714 | 474.9417
MEOS02S:T1000W | 2572 | 2070 | 4694 | 1659 | 199.768 | 13.8684 | 32 | horizontal | RodPump | Niger_Field | 65.2421 | 740.4183 | 41.4883 | 1730.6025 | 2324.3147 | 368.4045 | 1341.6069 | 11.4952 | 1006.4843 | 1386.9806 | 3049.6457 | 74.1503 | 1137.7752 | 72.2483 | 1110.2232 | 139.0359 | 1.7102 | 39.4071 | 830.185 | 1910.4565 | 378.2572 | 31.3012 | 2.3012 | 1208.4422 | 1265.3672 | 0.65608 | 0.89489 | 25.9433 | 83479.7839 | 33.2417 | 14.7 | 86.5476 | 81.1194 | TRUE | TRUE | 2025-05-22 12:00 | morning | 981.7277 | 2235.3503 | 434.8356
MEOS02S:T1000W | 3150 | 2056 | 4894 | 1891 | 97.7949 | 22.502 | 75 | vertical | RodPump | Delta_Field | 67.1006 | 137.6995 | 43.5389 | 1079.8127 | 2843.6631 | 270.2624 | 1340.7258 | 15.0827 | 1264.6368 | 1344.5666 | 3129.8839 | 79.1364 | 1062.3966 | 74.5494 | 553.9891 | 377.085 | 3.2558 | 53.9783 | 1234.0698 | 2983.611 | 241.3301 | 16.3569 | 2.4177 | 1475.3999 | 1081.6904 | 1.1409 | 0.97806 | 16.4543 | 44879.039 | 37.3872 | 14.7 | 88.7269 | 96.1687 | TRUE | TRUE | 2025-05-23 18:00 | afternoon | 1087.8273 | 2254.6304 | 462.6171
MEOS02S:T1000W | 2911 | 2257 | 3899 | 1614 | 168.058 | 18.8099 | 52 | horizontal | ESP | Delta_Field | 31.784 | 14.6712 | 51.2072 | 1349.8936 | 2959.5469 | 317.8729 | 1351.9706 | 6.1887 | 1268.1469 | 1098.0956 | 3236.9526 | 78.4387 | 1216.5331 | 61.0941 | 1060.6714 | 371.611 | 1.4546 | 37.4153 | 1402.6289 | 2146.9533 | 676.6411 | 32.5422 | 1.5307 | 2079.27 | 940.1533 | 1.4919 | 0.84687 | 26.9736 | 74234.6553 | 31.7385 | 14.7 | 85.6387 | 87.9591 | FALSE | TRUE | 2025-05-25 | night | 1220.2029 | 2192.4429 | 460.0371
MEOS02S:T1000W | 2554 | 2570 | 4088 | 2341 | 122.3944 | 21.4363 | 75 | horizontal | GasLift | Delta_Field | 94.6917 | 883.8667 | 47.7446 | 1615.6768 | 2330.5218 | 314.3217 | 1399.6028 | 9.8163 | 1425.9481 | 1859.4749 | 3756.6076 | 71.0088 | 1478.6175 | 50.6973 | 798.5411 | 212.7917 | 4.4163 | 39.2451 | 1226.9292 | 2541.5859 | 668.0033 | 35.2521 | 2.0715 | 1894.9325 | 1122.5314 | 1.093 | 0.72008 | 16.3591 | 120809.7274 | 30.6226 | 14.7 | 79.1053 | 98.4059 | TRUE | FALSE | 2025-05-26 06:00 | morning | 1134.2567 | 2189.8323 | 528.4091
MEOS02S:T1000W | 2828 | 2742 | 4571 | 1772 | 71.7008 | 12.3576 | 62 | horizontal | GasLift | Niger_Field | 82.4693 | 129.9992 | 49.9916 | 1683.9215 | 2410.528 | 363.4915 | 1205.513 | 18.6621 | 1278.3133 | 1179.0988 | 2525.3898 | 78.9505 | 1135.2228 | 78.4711 | 682.7493 | 303.2841 | 4.1273 | 31.9715 | 1178.1098 | 1840.0944 | 479.5823 | 28.9307 | 1.5619 | 1657.6921 | 1015.8638 | 1.1597 | 0.88809 | 19.0018 | 77064.8694 | 35.9303 | 14.7 | 78.9129 | 90.7063 | FALSE | TRUE | 2025-05-27 12:00 | afternoon | 1031.9449 | 2184.3804 | 475.052
MEOS02S:T1000W | 3034 | 2872 | 3697 | 2307 | 160.7495 | 18.976 | 35 | vertical | ESP | Delta_Field | 52.7262 | 426.7769 | 53.7955 | 1251.5674 | 2218.2013 | 363.1125 | 1344.4106 | 12.7035 | 1332.5271 | 1375.354 | 2794.2059 | 60.9546 | 1402.4403 | 58.9535 | 788.0137 | 170.1738 | 2.5196 | 41.3056 | 1184.2962 | 1623.2743 | 415.6413 | 25.9786 | 1.3707 | 1599.9375 | 1385.8 | 0.85459 | 0.79737 | 33.837 | 88712.7499 | 28.1445 | 14.7 | 82.3474 | 83.8719 | TRUE | FALSE | 2025-05-28 18:00 | morning | 1143.9039 | 2078.531 | 465.5269
MEOS02S:T1000W | 3281 | 2209 | 4569 | 2330 | 132.6581 | 11.3589 | 52 | horizontal | RodPump | Delta_Field | 78.2608 | 312.98 | 50.5818 | 1614.2531 | 2143.0187 | 200.2198 | 1099.5612 | 11.6772 | 1717.526 | 1563.7852 | 3173.5218 | 79.6543 | 1304.5724 | 66.0468 | 716.2165 | 143.3347 | 3.2006 | 59.0227 | 1463.4304 | 2109.5081 | 331.8171 | 18.4831 | 1.4415 | 1795.2475 | 1381.3308 | 1.0594 | 0.8167 | 28.1429 | 88953.8109 | 32.7425 | 14.7 | 83.0923 | 88.2354 | TRUE | TRUE | 2025-05-30 | afternoon | 1138.0291 | 2082.439 | 492.9766
MEOS02S:T1000W | 2878 | 2986 | 4136 | 2489 | 97.7714 | 15.9221 | 78 | horizontal | RodPump | Delta_Field | 30.4353 | 727.3259 | 52.3436 | 1901.4087 | 2150.5299 | 356.8556 | 1444.2166 | 15.9793 | 1456.9141 | 1572.1534 | 3862.0239 | 62.1427 | 1119.8504 | 55.3403 | 844.352 | 243.0123 | 3.0768 | 37.5695 | 1454.7069 | 2829.9708 | 709.2577 | 32.7758 | 1.9454 | 2163.9646 | 573.3253 | 2.5373 | 0.81312 | 18.6501 | 138326.2616 | 37.1897 | 14.7 | 68.1983 | 99.28 | TRUE | TRUE | 2025-05-31 06:00 | afternoon | 1203.1827 | 2152.7974 | 573.3574
MEOS02S:T1000W | 2827 | 2177 | 4954 | 2045 | 72.1046 | 12.9249 | 65 | horizontal | GasLift | Delta_Field | 63.8583 | 352.5638 | 57.3316 | 1728.0279 | 2302.8487 | 235.136 | 1309.4257 | 12.2879 | 1053.8807 | 1507.7261 | 3330.2369 | 60.5637 | 1474.4598 | 53.5283 | 1124.0728 | 294.5322 | 2.8488 | 46.4211 | 1117.1773 | 1990.7776 | 500.6553 | 30.946 | 1.782 | 1617.8326 | 551.2034 | 2.0268 | 0.76636 | 17.1873 | 180776.2326 | 28.9403 | 14.7 | 80.3645 | 92.5387 | FALSE | TRUE | 2025-06-01 12:00 | morning | 1167.605 | 2122.2427 | 541.5758
MEOS02S:T1000W | 2795 | 2266 | 3651 | 1591 | 167.7956 | 13.448 | 51 | horizontal | RodPump | Niger_Field | 56.0912 | 624.7364 | 53.5425 | 1891.006 | 2157.5428 | 344.6944 | 1437.2534 | 9.4544 | 1159.5699 | 1417.8645 | 2514.6998 | 87.8948 | 1419.6867 | 78.8135 | 651.1435 | 108.2867 | 1.5068 | 45.6941 | 1314.099 | 2773.288 | 439.713 | 25.0718 | 2.1104 | 1753.812 | 762.5487 | 1.7233 | 0.71072 | 25.7666 | 194955.5183 | 32.5516 | 14.7 | 62.7309 | 92.1085 | FALSE | TRUE | 2025-06-02 18:00 | night | 1104.1136 | 2229.5002 | 484.1664
MEOS02S:T1000W | 3297 | 2512 | 3876 | 2396 | 86.0056 | 13.9135 | 48 | horizontal | GasLift | Delta_Field | 64.721 | 5.9012 | 55.3561 | 1336.3314 | 2257.4736 | 267.9166 | 1404.4484 | 11.281 | 1754.3595 | 1697.3171 | 2963.7016 | 88.4887 | 1253.4424 | 55.9193 | 985.0899 | 393.6805 | 2.8949 | 50.3416 | 1494.5282 | 2022.0776 | 592.3819 | 28.3856 | 1.353 | 2086.9101 | 711.5296 | 2.1004 | 0.74712 | 31.136 | 19135.3471 | 29.3877 | 14.7 | 89.6298 | 97.9367 | TRUE | TRUE | 2025-06-04 | morning | 1145.7163 | 2097.2627 | 497.5608
MEOS02S:T1000W | 3360 | 2456 | 4280 | 1683 | 119.2652 | 12.5996 | 61 | horizontal | ESP | Niger_Field | 47.409 | 79.4734 | 52.353 | 1205.8541 | 2579.384 | 258.9776 | 1304.063 | 11.7703 | 1386.7847 | 1504.9966 | 3511.1867 | 62.7858 | 1216.953 | 70.0192 | 723.3131 | 202.3 | 4.9913 | 51.2778 | 1491.6635 | 1741.5035 | 787.7232 | 34.5586 | 1.1675 | 2279.3867 | 542.6939 | 2.7486 | 0.78106 | 24.4535 | 137076.3649 | 34.1604 | 14.7 | 43.9911 | 94.9661 | FALSE | TRUE | 2025-06-05 06:00 | night | 1206.7218 | 2047.8336 | 505.3984
MEOS02S:T1000W | 3077 | 2018 | 4542 | 1670 | 101.6322 | 11.9952 | 67 | horizontal | GasLift | Niger_Field | 30.3466 | 366.527 | 58.0452 | 1002.1751 | 2146.2686 | 217.0582 | 1051.6215 | 7.9894 | 1660.9825 | 1718.6946 | 3991.9701 | 82.751 | 1027.2271 | 55.9797 | 863.7043 | 234.8303 | 1.4605 | 32.4961 | 929.0787 | 1985.6715 | 389.4998 | 29.5394 | 2.1372 | 1318.5785 | 867.0287 | 1.0716 | 0.92337 | 13.8668 | 174078.3759 | 29.9858 | 14.7 | 79.0587 | 87.6998 | FALSE | TRUE | 2025-06-06 12:00 | morning | 1154.6522 | 2123.8987 | 413.498
MEOS02S:T1000W | 3447 | 2380 | 4183 | 2165 | 197.2116 | 16.7372 | 61 | horizontal | ESP | Delta_Field | 97.1464 | 216.5284 | 53.8091 | 1919.3038 | 2450.2128 | 297.0637 | 1428.6665 | 5.4006 | 1381.3525 | 1993.263 | 3116.6337 | 73.3927 | 1361.08 | 54.9288 | 812.6825 | 385.0956 | 1.3015 | 57.5815 | 1054.8027 | 2781.297 | 438.5045 | 29.3647 | 2.6368 | 1493.3071 | 1212.1423 | 0.8702 | 0.82226 | 17.2918 | 111893.8001 | 27.3786 | 14.7 | 50.6158 | 94.8304 | TRUE | FALSE | 2025-06-07 18:00 | afternoon | 983.1157 | 2284.1846 | 479.9711
MEOS02S:T1000W | 3008 | 2480 | 4215 | 2381 | 85.4142 | 21.4905 | 32 | horizontal | ESP | Niger_Field | 48.8495 | 47.6842 | 58.4957 | 1001.4834 | 2677.5347 | 321.8649 | 1028.8531 | 6.1445 | 1036.7059 | 1004.1011 | 3375.4789 | 86.7933 | 1376.319 | 71.4096 | 1187.5566 | 219.3604 | 3.194 | 38.228 | 1068.3061 | 1550.5568 | 269.0054 | 20.1154 | 1.4514 | 1337.3115 | 1493.4956 | 0.71531 | 0.8528 | 33.3846 | 157719.7855 | 32.9603 | 14.7 | 60.8721 | 95.143 | FALSE | FALSE | 2025-06-09 | morning | 978.0889 | 2158.3801 | 459.5176
MEOS02S:T1000W | 3192 | 2143 | 3713 | 2168 | 74.5575 | 21.4999 | 57 | vertical | GasLift | Delta_Field | 32.0177 | 597.6183 | 43.4885 | 1981.1 | 2231.667 | 254.5999 | 1193.3467 | 18.6577 | 1231.0921 | 1339.0181 | 2861.8572 | 69.419 | 1376.9523 | 69.955 | 909.4199 | 310.7282 | 4.7077 | 44.6237 | 918.1423 | 2290.0726 | 422.9835 | 31.5394 | 2.4942 | 1341.1258 | 773.8483 | 1.1865 | 0.86884 | 16.1078 | 21314.2075 | 27.1066 | 14.7 | 76.3929 | 86.2821 | TRUE | FALSE | 2025-06-10 06:00 | morning | 905.673 | 2410.3484 | 556.9224
MEOS02S:T1000W | 3091 | 2336 | 4043 | 2368 | 151.9253 | 20.1615 | 65 | vertical | ESP | Niger_Field | 36.4818 | 366.5134 | 50.2603 | 1695.9632 | 2132.7165 | 331.2929 | 1279.115 | 19.4334 | 1344.0341 | 1063.5884 | 3698.427 | 83.4495 | 1426.5802 | 74.9024 | 1161.6701 | 134.343 | 3.0111 | 30.677 | 996.6115 | 2114.2764 | 606.4609 | 37.8312 | 2.1215 | 1603.0723 | 1428.6226 | 0.6976 | 0.92588 | 15.3325 | 178122.1844 | 35.9753 | 14.7 | 54.2921 | 93.5579 | FALSE | TRUE | 2025-06-11 12:00 | morning | 948.9513 | 2401.8423 | 500.5936
MEOS02S:T1000W | 3052 | 2673 | 3587 | 1771 | 175.5837 | 10.6236 | 49 | vertical | RodPump | Delta_Field | 31.017 | 760.4798 | 51.4282 | 1246.5033 | 2443.951 | 342.8639 | 1362.9057 | 6.748 | 1206.1275 | 1657.9997 | 2843.015 | 85.2027 | 1092.2238 | 63.4705 | 1029.7386 | 283.9534 | 2.3466 | 43.3415 | 915.8775 | 2774.6763 | 653.2259 | 41.6305 | 3.0295 | 1569.1034 | 1238.1769 | 0.7397 | 0.86283 | 18.6914 | 127422.448 | 36.8789 | 14.7 | 82.0865 | 83.6 | FALSE | FALSE | 2025-06-12 18:00 | afternoon | 1027.8258 | 2311.4946 | 510.6544
MEOS02S:T1000W | 3371 | 2646 | 4040 | 2089 | 146.5632 | 24.0797 | 75 | vertical | RodPump | Delta_Field | 78.3214 | 958.8648 | 57.1298 | 1281.1713 | 2815.6315 | 278.4794 | 1160.1684 | 7.6873 | 1969.871 | 1796.8244 | 3693.6477 | 64.1026 | 1303.3338 | 63.2659 | 1082.6476 | 159.8944 | 3.1357 | 38.4772 | 1160.9518 | 2617.91 | 353.289 | 23.3311 | 2.255 | 1514.2408 | 1036.677 | 1.1199 | 0.80138 | 15.4794 | 56850.7614 | 34.8739 | 14.7 | 48.8586 | 91.5148 | TRUE | TRUE | 2025-06-14 | afternoon | 1145.1708 | 2215.8809 | 452.096
MEOS02S:T1000W | 2957 | 2556 | 4722 | 2160 | 149.0925 | 13.0005 | 70 | horizontal | ESP | Niger_Field | 35.2828 | 963.4932 | 40.5879 | 1729.378 | 2450.1468 | 305.7524 | 1390.9402 | 9.4466 | 1690.1634 | 1434.7197 | 2717.8708 | 61.3424 | 1117.5948 | 78.8375 | 513.7397 | 294.869 | 4.0596 | 47.7675 | 1119.9418 | 1992.2389 | 285.3831 | 20.3073 | 1.7789 | 1405.3249 | 1370.8076 | 0.81699 | 0.91546 | 15.9992 | 90623.4767 | 25.203 | 14.7 | 89.536 | 81.1742 | TRUE | TRUE | 2025-06-15 06:00 | afternoon | 1103.0676 | 2303.7866 | 491.8385
MEOS02S:T1000W | 2676 | 2046 | 4816 | 2411 | 68.189 | 19.3064 | 56 | horizontal | ESP | Niger_Field | 52.8866 | 324.2495 | 53.0705 | 1072.0372 | 2399.4316 | 378.9894 | 1416.6104 | 5.2837 | 1172.2326 | 1101.1257 | 3602.303 | 89.4979 | 1230.1213 | 70.8395 | 1086.9794 | 191.0794 | 3.7009 | 59.0425 | 1244.6023 | 2224.6276 | 319.3074 | 20.4173 | 1.7874 | 1563.9097 | 750.1702 | 1.6591 | 0.83402 | 22.225 | 102901.4597 | 34.8261 | 14.7 | 57.5991 | 84.196 | FALSE | FALSE | 2025-06-16 12:00 | morning | 1139.0449 | 2452.0952 | 508.4354
MEOS02S:T1000W | 3246 | 2319 | 4369 | 1753 | 130.8092 | 20.4641 | 40 | vertical | RodPump | Niger_Field | 99.5331 | 914.4817 | 44.0285 | 1558.8946 | 2796.946 | 279.5155 | 1313.9717 | 13.892 | 1741.3836 | 1781.9816 | 2781.747 | 63.5834 | 1202.7327 | 61.7884 | 608.8043 | 143.1212 | 1.3268 | 54.7695 | 1317.028 | 2199.1811 | 714.052 | 35.1563 | 1.6698 | 2031.08 | 1473.0186 | 0.8941 | 0.92635 | 32.9257 | 30973.3082 | 27.4794 | 14.7 | 51.7587 | 88.4136 | FALSE | TRUE | 2025-06-17 18:00 | afternoon | 1128.922 | 2539.7898 | 581.8847
MEOS02S:T1000W | 2511 | 2352 | 4530 | 1849 | 120.4437 | 11.9824 | 74 | vertical | ESP | Delta_Field | 61.8372 | 836.7989 | 46.0119 | 1608.8287 | 2230.1983 | 234.9343 | 1384.3116 | 7.7272 | 1116.7926 | 1031.5607 | 3777.332 | 67.9659 | 1255.4586 | 76.5908 | 639.6357 | 120.1729 | 4.1274 | 50.8473 | 1377.9141 | 2836.6173 | 784.2083 | 36.2703 | 2.0586 | 2162.1224 | 1101.4819 | 1.251 | 0.91375 | 18.6205 | 66066.7864 | 37.6339 | 14.7 | 74.1439 | 96.8104 | FALSE | TRUE | 2025-06-19 | night | 1215.2627 | 2374.0381 | 583.8607
MEOS02S:T1000W | 3012 | 2468 | 3935 | 2283 | 198.4197 | 23.2449 | 53 | horizontal | GasLift | Delta_Field | 50.992 | 820.3923 | 41.2221 | 1357.262 | 2788.447 | 271.7209 | 1499.8546 | 8.908 | 1232.5022 | 1969.0405 | 3050.9837 | 68.1847 | 1397.012 | 79.4366 | 1157.8982 | 320.006 | 1.5424 | 58.5524 | 843.5613 | 2586.7197 | 330.3605 | 28.1416 | 3.0664 | 1173.9218 | 956.5244 | 0.8819 | 0.71346 | 15.9163 | 196571.1456 | 26.4407 | 14.7 | 72.1649 | 93.7578 | TRUE | FALSE | 2025-06-20 06:00 | night | 1178.0775 | 2284.064 | 547.7008
MEOS02S:T1000W | 3283 | 2360 | 4807 | 2271 | 194.9911 | 14.955 | 65 | vertical | GasLift | Delta_Field | 59.1473 | 421.5821 | 59.3067 | 1497.981 | 2877.2287 | 206.8257 | 1063.5161 | 17.2929 | 1629.4161 | 1077.8933 | 3380.1584 | 78.1159 | 1202.7065 | 51.9459 | 915.8325 | 227.8742 | 3.9612 | 36.012 | 1059.2584 | 2338.0298 | 463.0941 | 30.4196 | 2.2072 | 1522.3525 | 667.2606 | 1.5875 | 0.92288 | 16.2963 | 154314.8391 | 32.6582 | 14.7 | 68.8858 | 85.3595 | FALSE | TRUE | 2025-06-21 12:00 | afternoon | 1079.8793 | 2345.1946 | 484.9729
MEOS02S:T1000W | 3256 | 2501 | 4853 | 2406 | 152.1833 | 21.0969 | 49 | vertical | ESP | Delta_Field | 90.6804 | 35.3209 | 58.4349 | 1983.1902 | 2162.3784 | 213.8751 | 1186.5036 | 13.1781 | 1289.1478 | 1357.543 | 3283.973 | 83.3477 | 1212.832 | 71.3364 | 960.668 | 393.0578 | 1.8993 | 39.4454 | 1265.1118 | 1538.309 | 413.0235 | 24.6121 | 1.2159 | 1678.1353 | 719.2585 | 1.7589 | 0.84431 | 25.8186 | 197884.8657 | 29.7316 | 14.7 | 83.7656 | 88.534 | TRUE | TRUE | 2025-06-22 18:00 | morning | 1152.5055 | 2350.4824 | 559.7388
MEOS02S:T1000W | 2986 | 2211 | 4800 | 1739 | 160.2517 | 10.1829 | 59 | vertical | RodPump | Niger_Field | 43.8844 | 58.5403 | 44.0735 | 1599.8678 | 2290.4707 | 239.5784 | 1058.9077 | 14.2574 | 1112.7868 | 1688.9736 | 3138.0555 | 89.1051 | 1069.8005 | 77.1425 | 852.8377 | 277.9248 | 3.974 | 36.7409 | 897.6665 | 2921.6308 | 487.8377 | 35.2101 | 3.2547 | 1385.5041 | 950.4279 | 0.94449 | 0.92297 | 15.2147 | 39576.0132 | 26.687 | 14.7 | 58.6918 | 98.8508 | FALSE | FALSE | 2025-06-24 | afternoon | 1068.9805 | 2433.3015 | 535.7264
MEOS02S:T1000W | 2766 | 2308 | 4218 | 2305 | 154.8205 | 23.975 | 73 | horizontal | ESP | Delta_Field | 90.6759 | 858.6566 | 58.3308 | 1169.5265 | 2613.4415 | 201.6945 | 1215.1973 | 6.3416 | 1792.2781 | 1767.3658 | 3905.5438 | 72.2777 | 1355.0078 | 72.8685 | 1169.6374 | 219.0996 | 4.5068 | 50.2475 | 1243.9789 | 2776.4622 | 583.1976 | 31.918 | 2.2319 | 1827.1765 | 667.6165 | 1.8633 | 0.72044 | 17.0408 | 108338.8166 | 35.6441 | 14.7 | 43.7924 | 82.805 | TRUE | TRUE | 2025-06-25 06:00 | afternoon | 1156.5215 | 2211.0828 | 516.4722
MEOS02S:T1000W | 3445 | 2955 | 4871 | 1827 | 177.7694 | 12.6803 | 64 | horizontal | ESP | Niger_Field | 31.1189 | 543.9182 | 48.6471 | 1314.596 | 2300.3638 | 282.7045 | 1409.0414 | 9.4145 | 1164.2069 | 1221.8219 | 3042.2957 | 89.2138 | 1393.4385 | 72.2951 | 1175.0741 | 187.1606 | 2.8384 | 51.1161 | 1043.9073 | 2953.8022 | 431.6654 | 29.2541 | 2.8296 | 1475.5727 | 813.9463 | 1.2825 | 0.84528 | 16.3111 | 30381.1298 | 31.0341 | 14.7 | 50.8569 | 92.1688 | TRUE | TRUE | 2025-06-26 12:00 | night | 1159.3068 | 2371.4238 | 534.5898
MEOS02S:T1000W | 2560 | 2156 | 4989 | 1899 | 147.3164 | 17.266 | 32 | vertical | RodPump | Niger_Field | 60.8113 | 901.9081 | 53.8511 | 1022.7294 | 2992.4542 | 377.2411 | 1194.3964 | 13.346 | 1770.4692 | 1924.8246 | 2730.3084 | 69.1277 | 1128.5981 | 60.8211 | 1051.5226 | 385.3645 | 4.7546 | 36.3787 | 1402.2033 | 1519.0935 | 668.831 | 32.2945 | 1.0834 | 2071.0343 | 1326.5009 | 1.0571 | 0.98673 | 43.8189 | 22818.5197 | 30.2566 | 14.7 | 85.3545 | 87.907 | FALSE | FALSE | 2025-06-27 18:00 | night | 1134.7319 | 2351.7732 | 563.0773
MEOS02S:T1000W | 2868 | 2720 | 3890 | 1820 | 172.63 | 23.3366 | 46 | horizontal | GasLift | Delta_Field | 80.2339 | 650.3649 | 49.1616 | 1193.9779 | 2796.1757 | 218.6091 | 1109.4472 | 15.317 | 1719.7544 | 1395.6452 | 3863.3393 | 66.2638 | 1483.8942 | 61.3375 | 924.4326 | 145.9126 | 4.345 | 41.0439 | 896.2156 | 2570.1965 | 720.8178 | 44.5766 | 2.8678 | 1617.0334 | 949.1685 | 0.94421 | 0.81336 | 19.4829 | 179069.4524 | 33.9198 | 14.7 | 45.524 | 94.3751 | TRUE | TRUE | 2025-06-29 | afternoon | 1105.7496 | 2499.8833 | 547.3755
MEOS02S:T1000W | 2979 | 2903 | 3827 | 1609 | 97.3362 | 13.045 | 62 | horizontal | GasLift | Delta_Field | 78.7575 | 466.8114 | 52.1407 | 1180.0063 | 2158.2189 | 253.7413 | 1402.8963 | 19.3005 | 1657.4166 | 1969.4631 | 3066.4444 | 69.7451 | 1277.9621 | 55.6658 | 1095.5815 | 142.9596 | 1.7577 | 56.822 | 869.532 | 1680.0544 | 415.5331 | 32.3356 | 1.9321 | 1285.0651 | 715.3015 | 1.2156 | 0.72209 | 14.0247 | 48183.0536 | 30.03 | 14.7 | 79.8018 | 88.9654 | FALSE | FALSE | 2025-06-30 06:00 | morning | 1020.7856 | 2319.4365 | 479.8481
MEOS02S:T1000W | 3040 | 2962 | 3577 | 2399 | 69.3973 | 21.1167 | 37 | vertical | ESP | Niger_Field | 87.8016 | 420.0484 | 45.072 | 1100.4195 | 2732.2294 | 312.5199 | 1377.3159 | 6.257 | 1927.3017 | 1406.6036 | 3388.6354 | 83.7964 | 1431.2269 | 65.9373 | 1153.9073 | 187.1325 | 3.6311 | 56.7016 | 1369.5674 | 2769.3161 | 494.517 | 26.5287 | 2.022 | 1864.0843 | 1411.623 | 0.97021 | 0.91333 | 37.0153 | 105868.3083 | 28.1876 | 14.7 | 87.8876 | 91.896 | FALSE | FALSE | 2025-07-01 12:00 | night | 1055.5443 | 2267.0054 | 505.7899
MEOS02S:T1000W | 2669 | 2322 | 4776 | 2211 | 174.8617 | 11.4467 | 31 | horizontal | GasLift | Delta_Field | 64.0786 | 37.0967 | 48.8665 | 1922.6657 | 2402.1121 | 320.5684 | 1024.2792 | 19.6804 | 1606.2639 | 1621.3591 | 3383.636 | 65.58 | 1408.8513 | 60.2126 | 646.6439 | 190.2803 | 1.3165 | 50.6468 | 1327.7055 | 2746.2409 | 406.0564 | 23.4205 | 2.0684 | 1733.7619 | 846.2114 | 1.569 | 0.70766 | 42.8292 | 106063.007 | 32.0186 | 14.7 | 54.4533 | 81.3676 | TRUE | FALSE | 2025-07-02 18:00 | night | 1081.6876 | 2352.2163 | 523.915
MEOS02S:T1000W | 3048 | 2186 | 4001 | 1706 | 56.305 | 24.5964 | 79 | vertical | RodPump | Delta_Field | 93.0048 | 687.368 | 56.3065 | 1048.2247 | 2855.6185 | 285.946 | 1314.03 | 17.8298 | 1994.4576 | 1997.4982 | 3393.6955 | 71.2806 | 1290.4747 | 55.4301 | 1112.1785 | 168.2706 | 2.38 | 37.8644 | 1081.7703 | 2348.7722 | 295.7226 | 21.4682 | 2.1712 | 1377.4929 | 721.5824 | 1.4992 | 0.98414 | 13.6933 | 108822.4465 | 27.6412 | 14.7 | 74.9979 | 97.2848 | TRUE | TRUE | 2025-07-04 | morning | 1093.2657 | 2177.792 | 558.1439
MEOS02S:T1000W | 2740 | 2004 | 3518 | 1973 | 98.4532 | 10.8421 | 52 | vertical | ESP | Delta_Field | 87.0492 | 559.1447 | 57.9343 | 1457.4565 | 2765.0521 | 299.5919 | 1201.4327 | 17.3735 | 1629.9657 | 1935.2401 | 3805.2793 | 87.1484 | 1400.2791 | 74.7013 | 1054.2433 | 125.8002 | 1.9306 | 34.7786 | 822.6249 | 2049.0875 | 717.7696 | 46.5965 | 2.4909 | 1540.3945 | 586.438 | 1.4027 | 0.81283 | 15.8197 | 88616.8834 | 37.2021 | 14.7 | 56.2252 | 92.1619 | FALSE | TRUE | 2025-07-05 06:00 | night | 1092.2578 | 2219.3191 | 563.6859
MEOS02S:T1000W | 2922 | 2928 | 4757 | 2402 | 178.8918 | 10.4 | 58 | vertical | RodPump | Niger_Field | 49.54 | 682.8212 | 52.6694 | 1208.6302 | 2114.9225 | 351.0221 | 1036.8941 | 13.6996 | 1504.8039 | 1728.7875 | 3594.4725 | 88.8354 | 1218.3633 | 73.4992 | 892.8735 | 217.7895 | 3.8121 | 44.3933 | 1449.1937 | 1936.1272 | 685.3213 | 32.1067 | 1.336 | 2134.515 | 603.8667 | 2.3999 | 0.77614 | 24.9861 | 130414.8188 | 37.5867 | 14.7 | 48.7162 | 85.3842 | FALSE | FALSE | 2025-07-06 12:00 | morning | 1127.4095 | 2039.834 | 550.6563
MEOS02S:T1000W | 2509 | 2536 | 3738 | 2058 | 178.9552 | 17.0768 | 50 | horizontal | GasLift | Niger_Field | 46.8935 | 333.2153 | 52.1548 | 1307.0316 | 2972.0564 | 227.4415 | 1295.267 | 8.8128 | 1168.2971 | 1173.9324 | 2665.2911 | 70.8915 | 1496.0713 | 56.0085 | 528.1103 | 188.9033 | 2.5885 | 36.7475 | 1096.9336 | 2128.9086 | 668.2501 | 37.8573 | 1.9408 | 1765.1837 | 942.158 | 1.1643 | 0.95365 | 21.9387 | 52865.1386 | 30.3897 | 14.7 | 65.548 | 92.5468 | TRUE | FALSE | 2025-07-07 18:00 | morning | 1120.7771 | 2209.4116 | 545.7773
MEOS02S:T1000W | 2588 | 2079 | 3829 | 1525 | 64.3104 | 22.0543 | 61 | vertical | ESP | Niger_Field | 81.7946 | 695.0437 | 44.7402 | 1991.8536 | 2276.2598 | 238.2576 | 1279.7978 | 12.4506 | 1944.4254 | 1255.6511 | 3217.4818 | 76.6747 | 1165.2546 | 69.6413 | 721.9386 | 278.0554 | 4.6546 | 52.6489 | 908.0609 | 2029.9332 | 589.9026 | 39.3803 | 2.2355 | 1497.9635 | 1466.3965 | 0.61925 | 0.75407 | 14.8862 | 171319.8358 | 35.2421 | 14.7 | 58.0841 | 80.3877 | FALSE | TRUE | 2025-07-09 | night | 1101.4738 | 2254.6538 | 521.8979
MEOS02S:T1000W | 2870 | 2608 | 4389 | 2181 | 89.502 | 12.6635 | 58 | horizontal | RodPump | Delta_Field | 67.8866 | 816.4765 | 46.7682 | 1559.7808 | 2107.7154 | 313.4628 | 1384.4883 | 11.7093 | 1336.5911 | 1265.2252 | 3063.7113 | 74.2501 | 1137.2744 | 63.3589 | 584.8253 | 285.2358 | 1.6446 | 56.2962 | 952.8375 | 2967.6541 | 375.253 | 28.2551 | 3.1145 | 1328.0905 | 888.9541 | 1.0719 | 0.78994 | 16.4282 | 114566.2393 | 36.5755 | 14.7 | 62.2885 | 99.5707 | FALSE | FALSE | 2025-07-10 06:00 | night | 1042.4515 | 2230.2405 | 536.7603
MEOS02S:T1000W | 2817 | 2953 | 4108 | 2225 | 69.1073 | 24.3618 | 62 | horizontal | RodPump | Niger_Field | 84.2263 | 374.8291 | 44.1264 | 1959.7841 | 2826.599 | 332.2029 | 1335.4809 | 8.4965 | 1600.0384 | 1716.6388 | 3652.8782 | 85.7652 | 1345.7649 | 50.7174 | 874.5612 | 295.5949 | 2.7619 | 39.8793 | 1418.4234 | 1999.3655 | 335.8052 | 19.1426 | 1.4096 | 1754.2286 | 1452.911 | 0.97626 | 0.88885 | 22.8778 | 125260.7183 | 27.6878 | 14.7 | 51.2925 | 98.2458 | FALSE | TRUE | 2025-07-11 12:00 | morning | 1085.8141 | 2181.0669 | 484.8513
MEOS02S:T1000W | 2844 | 2876 | 3781 | 2036 | 98.867 | 11.8958 | 32 | horizontal | RodPump | Delta_Field | 49.7077 | 865.8281 | 51.4296 | 1562.2055 | 2669.2981 | 348.7312 | 1050.2533 | 18.8821 | 1122.0958 | 1743.1152 | 3138.767 | 65.609 | 1002.3724 | 53.2129 | 796.1149 | 348.1315 | 2.0661 | 33.9827 | 956.9093 | 2665.2831 | 769.7227 | 44.5794 | 2.7853 | 1726.632 | 1078.7522 | 0.88705 | 0.90504 | 29.9034 | 106517.3008 | 31.9722 | 14.7 | 80.7159 | 85.9573 | FALSE | TRUE | 2025-07-12 18:00 | afternoon | 1007.1237 | 2390.8796 | 496.0859
MEOS02S:T1000W | 2824 | 2881 | 4131 | 1535 | 164.5315 | 22.4208 | 43 | horizontal | RodPump | Niger_Field | 60.7677 | 841.9112 | 51.2983 | 1338.5355 | 2757.3064 | 249.947 | 1123.566 | 6.1432 | 1532.8668 | 1643.579 | 2790.8991 | 74.7095 | 1454.9967 | 69.6335 | 614.9477 | 372.6504 | 2.6084 | 42.5576 | 1106.2907 | 2693.7607 | 308.1221 | 21.7845 | 2.4349 | 1414.4128 | 586.1409 | 1.8874 | 0.97155 | 25.7277 | 52074.5252 | 27.7913 | 14.7 | 49.8159 | 85.8715 | FALSE | FALSE | 2025-07-14 | night | 1110.8365 | 2268.7976 | 445.4835
MEOS02S:T1000W | 3311 | 2250 | 3607 | 2334 | 63.6779 | 18.6343 | 67 | horizontal | RodPump | Niger_Field | 38.5278 | 479.1435 | 59.8542 | 1800.628 | 2907.2792 | 348.4062 | 1224.6919 | 7.3216 | 1622.8426 | 1338.5959 | 3467.0194 | 60.2696 | 1297.2643 | 61.4689 | 932.7725 | 261.0357 | 4.8265 | 55.3929 | 1401.4463 | 2645.4666 | 363.0871 | 20.5769 | 1.8877 | 1764.5334 | 760.9687 | 1.8417 | 0.99623 | 20.9171 | 190485.0638 | 28.022 | 14.7 | 71.3561 | 83.2248 | FALSE | FALSE | 2025-07-15 06:00 | morning | 1143.6493 | 2312.6455 | 479.8209
MEOS02S:T1000W | 2530 | 2768 | 4511 | 2232 | 61.4825 | 20.1143 | 66 | horizontal | GasLift | Niger_Field | 68.3951 | 540.0479 | 57.1136 | 1956.0312 | 2246.968 | 356.0533 | 1143.3626 | 14.0344 | 1183.0134 | 1951.0395 | 3826.4388 | 66.013 | 1179.8508 | 75.0806 | 751.646 | 121.0735 | 1.7654 | 30.7527 | 807.5997 | 2291.5924 | 728.1441 | 47.4131 | 2.8375 | 1535.7438 | 1246.5291 | 0.64788 | 0.93181 | 12.2364 | 10828.3267 | 35.7944 | 14.7 | 57.6201 | 99.1138 | FALSE | FALSE | 2025-07-16 12:00 | morning | 1021.0432 | 2486.9246 | 588.1992
MEOS02S:T1000W | 3451 | 2384 | 4262 | 2246 | 149.3498 | 19.058 | 58 | horizontal | ESP | Delta_Field | 95.9981 | 695.1265 | 41.3602 | 1388.1837 | 2546.5234 | 373.794 | 1008.5706 | 16.8437 | 1890.9208 | 1793.2147 | 3068.7319 | 60.8382 | 1099.3416 | 52.4896 | 1055.0024 | 318.856 | 3.6325 | 35.7709 | 809.5643 | 2207.8591 | 659.3815 | 44.8881 | 2.7272 | 1468.9458 | 626.4251 | 1.2924 | 0.74861 | 13.958 | 162119.4985 | 27.4412 | 14.7 | 59.7875 | 82.6207 | FALSE | TRUE | 2025-07-17 18:00 | afternoon | 1034.1521 | 2360.053 | 564.1627
MEOS02S:T1000W | 3360 | 2785 | 4174 | 1963 | 170.8171 | 16.9874 | 59 | horizontal | GasLift | Delta_Field | 70.1724 | 452.8238 | 49.8528 | 1609.1105 | 2925.2434 | 365.8844 | 1200.7812 | 13.2989 | 1552.1844 | 1863.3954 | 3175.6659 | 88.7844 | 1089.1872 | 75.7205 | 1042.8277 | 245.3347 | 1.3675 | 43.0678 | 1055.2054 | 2489.2042 | 665.3494 | 38.6706 | 2.359 | 1720.5547 | 611.1074 | 1.7267 | 0.77212 | 17.8848 | 182565.9674 | 27.2561 | 14.7 | 52.3302 | 82.9219 | TRUE | TRUE | 2025-07-19 | morning | 1050.0629 | 2220.8296 | 520.6809
MEOS02S:T1000W | 3435 | 2452 | 4561 | 1601 | 165.4833 | 20.3525 | 65 | horizontal | ESP | Niger_Field | 89.8624 | 178.9007 | 51.9299 | 1179.3754 | 2552.7732 | 300.3176 | 1460.6488 | 17.6167 | 1191.745 | 1831.7516 | 3712.5742 | 70.8908 | 1467.6494 | 64.2212 | 1128.3354 | 206.2301 | 3.002 | 37.4085 | 959.9404 | 1803.3711 | 739.8271 | 43.5252 | 1.8786 | 1699.7675 | 1461.9694 | 0.65661 | 0.80112 | 14.7683 | 60105.2231 | 27.3384 | 14.7 | 44.7078 | 98.6623 | FALSE | FALSE | 2025-07-20 06:00 | night | 1044.0867 | 2184.5159 | 543.8972
MEOS02S:T1000W | 2826 | 2250 | 3926 | 1598 | 104.5947 | 12.9999 | 51 | vertical | GasLift | Niger_Field | 48.9548 | 792.8444 | 56.1187 | 1244.4547 | 2928.6909 | 355.466 | 1411.8668 | 8.4873 | 1299.008 | 1692.0543 | 2940.9207 | 86.2701 | 1031.1295 | 66.9801 | 511.3233 | 347.1472 | 3.8203 | 34.5802 | 1080.3805 | 1924.8303 | 459.5788 | 29.8436 | 1.7816 | 1539.9592 | 1142.0927 | 0.94596 | 0.85993 | 21.1839 | 14242.1993 | 34.0351 | 14.7 | 58.1166 | 81.3311 | FALSE | FALSE | 2025-07-21 12:00 | afternoon | 993.7201 | 2254.6221 | 499.1371
MEOS02S:T1000W | 2507 | 2814 | 4842 | 1799 | 80.6718 | 13.2962 | 68 | horizontal | RodPump | Niger_Field | 51.4318 | 206.8581 | 54.0022 | 1699.2336 | 2179.6831 | 281.6297 | 1199.3559 | 19.4296 | 1533.9136 | 1282.3229 | 2715.0584 | 87.5431 | 1235.0342 | 57.9684 | 824.3536 | 150.4108 | 1.3004 | 44.3054 | 1416.6428 | 2488.5019 | 447.8743 | 24.0209 | 1.7566 | 1864.5171 | 689.3795 | 2.055 | 0.75031 | 20.833 | 154341.9031 | 26.0807 | 14.7 | 52.761 | 92.6808 | TRUE | FALSE | 2025-07-22 18:00 | afternoon | 1125.0382 | 2227.9714 | 522.0331
MEOS02S:T1000W | 3486 | 2305 | 4710 | 1840 | 145.883 | 20.618 | 51 | vertical | RodPump | Delta_Field | 73.2248 | 286.0703 | 55.9437 | 1410.274 | 2012.6482 | 370.4401 | 1488.5948 | 15.2924 | 1388.7355 | 1376.9339 | 3751.1631 | 82.1251 | 1430.9301 | 52.1569 | 937.3218 | 130.5709 | 2.7739 | 43.782 | 1354.8344 | 2477.1077 | 639.8561 | 32.078 | 1.8283 | 1994.6905 | 1420.9073 | 0.9535 | 0.85458 | 26.5654 | 97164.7784 | 32.1558 | 14.7 | 89.2625 | 92.2496 | TRUE | TRUE | 2025-07-24 | night | 1148.9156 | 2159.344 | 549.2476
MEOS02S:T1000W | 3338 | 2309 | 4760 | 1534 | 136.326 | 18.314 | 40 | vertical | ESP | Niger_Field | 31.3635 | 561.2918 | 43.8127 | 1054.5728 | 2450.6207 | 349.7815 | 1001.9192 | 17.7403 | 1685.1395 | 1210.8215 | 3917.8671 | 76.5464 | 1309.3879 | 74.6569 | 864.6516 | 114.114 | 3.7253 | 49.7697 | 919.4594 | 1565.1986 | 610.4802 | 39.9022 | 1.7023 | 1529.9396 | 723.8567 | 1.2702 | 0.90411 | 22.9865 | 168437.6015 | 30.9068 | 14.7 | 69.5752 | 80.0299 | TRUE | FALSE | 2025-07-25 06:00 | morning | 1136.9958 | 2035.2786 | 555.2549
MEOS02S:T1000W | 3370 | 2567 | 3547 | 2428 | 155.0773 | 18.8563 | 47 | horizontal | ESP | Delta_Field | 35.0565 | 742.1049 | 41.5363 | 1423.2315 | 2297.2188 | 360.1626 | 1314.9685 | 5.2913 | 1953.6924 | 1217.957 | 3269.0529 | 83.9231 | 1292.35 | 67.1491 | 582.9015 | 184.762 | 3.4598 | 33.4788 | 1440.5497 | 2490.6995 | 218.0855 | 13.1485 | 1.729 | 1658.6352 | 1037.6719 | 1.3883 | 0.88467 | 30.65 | 57707.8284 | 38.496 | 14.7 | 68.2894 | 90.4659 | FALSE | FALSE | 2025-07-26 12:00 | afternoon | 1122.8088 | 2151.3037 | 533.4311
MEOS02S:T1000W | 3403 | 2522 | 4639 | 1848 | 56.567 | 20.1421 | 54 | horizontal | GasLift | Niger_Field | 47.0858 | 223.2971 | 58.6701 | 1090.8861 | 2113.8223 | 375.4173 | 1246.0058 | 11.5671 | 1206.0121 | 1179.1837 | 3847.3325 | 69.3565 | 1427.4502 | 57.7555 | 922.4332 | 110.4508 | 3.8072 | 44.0855 | 1442.498 | 1631.6106 | 539.3342 | 27.2139 | 1.1311 | 1981.8322 | 764.0709 | 1.8879 | 0.9776 | 26.7129 | 158242.564 | 27.297 | 14.7 | 81.0469 | 89.6836 | TRUE | TRUE | 2025-07-27 18:00 | night | 1224.6169 | 2223.3193 | 599.7386
MEOS02S:T1000W | 3319 | 2955 | 4471 | 1965 | 107.8089 | 10.0166 | 44 | horizontal | RodPump | Niger_Field | 42.6243 | 899.3488 | 40.6065 | 1542.898 | 2604.2982 | 201.9424 | 1479.1911 | 9.6985 | 1978.0962 | 1743.891 | 3993.6505 | 71.3148 | 1076.8345 | 76.8617 | 980.789 | 313.5264 | 1.1906 | 57.3219 | 894.654 | 2229.3876 | 657.3533 | 42.355 | 2.4919 | 1552.0073 | 1098.5491 | 0.8144 | 0.81741 | 20.333 | 50695.753 | 31.3257 | 14.7 | 71.8401 | 98.605 | TRUE | TRUE | 2025-07-29 | night | 1122.455 | 2217.3879 | 523.3547
MEOS02S:T1000W | 3452 | 2196 | 3925 | 1534 | 142.9709 | 10.6934 | 62 | horizontal | ESP | Niger_Field | 82.6314 | 18.3766 | 45.798 | 1682.3977 | 2912.6551 | 251.1236 | 1363.1475 | 12.2254 | 1318.6305 | 1382.3283 | 3084.2262 | 65.0344 | 1110.9909 | 68.4531 | 1190.4826 | 145.9709 | 2.4961 | 33.359 | 1247.913 | 2209.9286 | 259.6506 | 17.2232 | 1.7709 | 1507.5635 | 1025.6508 | 1.2167 | 0.99038 | 20.1276 | 169475.7681 | 32.269 | 14.7 | 71.9535 | 83.7276 | FALSE | TRUE | 2025-07-30 06:00 | morning | 1130.4843 | 2445.9094 | 478.5292
MEOS02S:T1000W | 3334 | 2424 | 3915 | 2019 | 145.4988 | 19.6857 | 69 | horizontal | RodPump | Delta_Field | 89.705 | 429.8647 | 47.1524 | 1214.5968 | 2308.3633 | 363.6985 | 1291.762 | 18.4708 | 1556.4315 | 1157.0509 | 2815.1285 | 81.0573 | 1283.8329 | 70.1406 | 1103.9844 | 232.3303 | 2.0466 | 58.5248 | 1101.8185 | 2783.3374 | 752.2224 | 40.572 | 2.5261 | 1854.0409 | 912.5112 | 1.2075 | 0.82488 | 15.9684 | 112802.9077 | 31.9316 | 14.7 | 58.9991 | 92.004 | TRUE | FALSE | 2025-07-31 12:00 | afternoon | 1024.3265 | 2470.219 | 526.416
MEOS02S:T1000W | 3394 | 2217 | 3983 | 1842 | 183.0213 | 15.2758 | 36 | vertical | RodPump | Niger_Field | 80.5717 | 109.6119 | 44.6241 | 1235.8728 | 2401.9686 | 314.1476 | 1173.1154 | 17.7488 | 1694.3981 | 1816.1985 | 2732.4136 | 64.0664 | 1497.2225 | 54.8727 | 586.3698 | 307.2532 | 2.1843 | 41.6576 | 1133.1787 | 2136.5294 | 380.6567 | 25.1452 | 1.8854 | 1513.8354 | 877.7687 | 1.291 | 0.89259 | 31.4772 | 191751.4923 | 32.7612 | 14.7 | 81.6226 | 84.8908 | FALSE | TRUE | 2025-08-01 18:00 | morning | 1108.2252 | 2403.0918 | 458.7081
MEOS02S:T1000W | 2546 | 2055 | 4550 | 1639 | 147.0881 | 21.2857 | 40 | vertical | GasLift | Delta_Field | 78.8957 | 324.5236 | 59.4973 | 1498.765 | 2502.2619 | 285.3933 | 1389.6719 | 8.761 | 1253.4652 | 1367.4322 | 3277.8903 | 77.8713 | 1227.0465 | 55.4658 | 1048.4169 | 317.9229 | 2.3916 | 42.4868 | 885.2797 | 1902.4916 | 752.6541 | 45.9514 | 2.149 | 1637.9338 | 995.177 | 0.88957 | 0.75258 | 22.132 | 47721.8958 | 25.1583 | 14.7 | 88.918 | 80.1142 | TRUE | TRUE | 2025-08-03 | afternoon | 1088.6434 | 2393.4932 | 512.5626
MEOS02S:T1000W | 3416 | 2149 | 4496 | 1596 | 107.6038 | 11.1539 | 39 | vertical | RodPump | Niger_Field | 99.2223 | 820.9854 | 58.4082 | 1542.6241 | 2346.4474 | 347.0162 | 1112.3403 | 12.9931 | 1246.1751 | 1733.2181 | 3149.6991 | 87.3593 | 1095.6387 | 66.8352 | 832.5135 | 181.8361 | 1.4406 | 35.4109 | 1168.6547 | 1824.946 | 510.788 | 30.4141 | 1.5616 | 1679.4427 | 1083.798 | 1.0783 | 0.91017 | 29.9655 | 165804.1756 | 39.6117 | 14.7 | 67.2132 | 97.9176 | TRUE | FALSE | 2025-08-04 06:00 | morning | 1154.0601 | 2227.9595 | 485.4063
MEOS02S:T1000W | 3132 | 2772 | 4061 | 1751 | 67.1407 | 14.7192 | 31 | horizontal | GasLift | Niger_Field | 38.9526 | 578.4518 | 50.3525 | 1673.0186 | 2831.1119 | 201.7237 | 1091.3085 | 17.164 | 1388.7535 | 1640.0563 | 2585.7462 | 81.4468 | 1123.0202 | 65.9551 | 1160.9113 | 184.2994 | 1.1895 | 44.1726 | 949.8073 | 2685.306 | 720.7202 | 43.1433 | 2.8272 | 1670.5275 | 795.7626 | 1.1936 | 0.77031 | 30.6389 | 197791.8806 | 25.5248 | 14.7 | 40.7136 | 98.081 | FALSE | FALSE | 2025-08-05 12:00 | morning | 1059.905 | 2388.8093 | 453.9046
MEOS02S:T1000W | 3461 | 2249 | 4050 | 2002 | 174.6077 | 17.977 | 50 | horizontal | RodPump | Delta_Field | 97.919 | 522.5663 | 43.71 | 1325.3974 | 2987.1168 | 361.7445 | 1338.3806 | 12.7191 | 1766.0312 | 1562.3098 | 2727.2964 | 70.5338 | 1024.7929 | 72.995 | 1030.7953 | 143.4052 | 1.7086 | 47.9162 | 801.5375 | 1748.0337 | 582.4264 | 42.0839 | 2.1808 | 1383.9639 | 1257.7808 | 0.63726 | 0.96561 | 16.0307 | 78714.2592 | 35.5172 | 14.7 | 58.1789 | 92.2269 | FALSE | TRUE | 2025-08-06 18:00 | afternoon | 1032.3502 | 2285.3696 | 435.4276
MEOS02S:T1000W | 2964 | 2544 | 4388 | 2269 | 100.3733 | 21.4576 | 41 | horizontal | ESP | Delta_Field | 99.5288 | 543.6458 | 52.7562 | 1502.1271 | 2657.4809 | 221.7092 | 1042.9093 | 18.3687 | 1631.3566 | 1040.4735 | 3637.579 | 60.9753 | 1280.2149 | 50.1814 | 878.7115 | 288.6111 | 1.7024 | 52.1203 | 1324.4603 | 2008.8654 | 494.885 | 27.2013 | 1.5167 | 1819.3453 | 1111.6529 | 1.1914 | 0.76056 | 32.3039 | 160273.9585 | 31.1088 | 14.7 | 75.3814 | 91.7183 | FALSE | FALSE | 2025-08-08 | morning | 1110.3466 | 2211.5117 | 501.8502
MEOS02S:T1000W | 3163 | 2778 | 3708 | 2430 | 127.1972 | 20.5755 | 64 | vertical | GasLift | Niger_Field | 89.697 | 772.278 | 51.4669 | 1306.8619 | 2872.2473 | 314.2015 | 1031.9992 | 15.0624 | 1836.0275 | 1512.2592 | 3828.2184 | 80.0251 | 1443.6448 | 54.2577 | 1059.6377 | 395.6641 | 1.3513 | 46.1366 | 1425.979 | 2389.6654 | 729.5762 | 33.8463 | 1.6758 | 2155.5552 | 1287.7391 | 1.1073 | 0.87714 | 22.2809 | 37467.1515 | 37.1131 | 14.7 | 78.6277 | 81.2198 | FALSE | TRUE | 2025-08-09 06:00 | afternoon | 1086.7241 | 2372.74 | 523.2879
MEOS02S:T1000W | 2941 | 2106 | 4180 | 1653 | 160.5494 | 14.6222 | 65 | vertical | RodPump | Delta_Field | 96.0153 | 218.3704 | 48.3316 | 1039.598 | 2251.6398 | 295.9125 | 1076.3341 | 5.0696 | 1755.7036 | 1876.1833 | 3631.139 | 60.8654 | 1300.3586 | 67.8925 | 637.3757 | 194.0596 | 1.7532 | 40.0814 | 1292.8546 | 2813.6307 | 510.7881 | 28.3198 | 2.1763 | 1803.6427 | 1407.7931 | 0.91835 | 0.92583 | 19.8901 | 150643.6855 | 28.0813 | 14.7 | 76.3177 | 81.0745 | TRUE | TRUE | 2025-08-10 12:00 | morning | 1145.1774 | 2512.7156 | 494.8746
MEOS02S:T1000W | 2678 | 2475 | 3957 | 2172 | 179.0905 | 13.4431 | 49 | vertical | ESP | Niger_Field | 39.0646 | 680.8902 | 51.3367 | 1251.6334 | 2709.2863 | 251.7531 | 1016.8504 | 17.5272 | 1526.548 | 1922.9331 | 3675.4404 | 69.8417 | 1067.5864 | 77.6313 | 1151.9965 | 374.4663 | 4.5393 | 46.975 | 1044.6018 | 2064.6466 | 252.0932 | 19.4412 | 1.9765 | 1296.6949 | 1080.5684 | 0.96671 | 0.88213 | 21.3184 | 51957.2068 | 34.0618 | 14.7 | 63.6994 | 82.7943 | TRUE | TRUE | 2025-08-11 18:00 | afternoon | 1108.1243 | 2470.1321 | 470.9618
MEOS02S:T1000W | 2885 | 2528 | 3607 | 1500 | 189.4328 | 22.4945 | 57 | horizontal | ESP | Niger_Field | 45.531 | 392.7766 | 44.2717 | 1422.1627 | 2867.5525 | 296.6667 | 1189.4406 | 19.887 | 1949.3228 | 1527.4846 | 3242.7995 | 70.2637 | 1345.4373 | 60.6288 | 767.0299 | 384.8125 | 1.9293 | 39.565 | 1068.5858 | 2842.397 | 345.8291 | 24.4503 | 2.66 | 1414.4148 | 1165.8598 | 0.91656 | 0.8681 | 18.7471 | 154927.0221 | 36.0414 | 14.7 | 62.2279 | 89.5418 | FALSE | FALSE | 2025-08-13 | night | 1148.6958 | 2598.4177 | 473.6494
MEOS02S:T1000W | 2891 | 2641 | 3679 | 1505 | 193.4855 | 22.4987 | 66 | vertical | RodPump | Delta_Field | 96.2372 | 918.3687 | 57.0852 | 1491.2148 | 2107.384 | 285.0316 | 1249.3668 | 17.9618 | 1306.5342 | 1089.7039 | 2990.8136 | 81.7587 | 1147.3497 | 64.6951 | 667.9387 | 366.1976 | 4.8214 | 34.0231 | 1486.0653 | 2976.2673 | 725.6507 | 32.8094 | 2.0028 | 2211.716 | 637.9043 | 2.3296 | 0.8353 | 22.5161 | 107792.6891 | 31.7612 | 14.7 | 66.5399 | 93.8111 | TRUE | TRUE | 2025-08-14 06:00 | morning | 1078.116 | 2503.9885 | 488.7954
MEOS02S:T1000W | 2643 | 2462 | 3607 | 1784 | 144.7767 | 13.3455 | 43 | horizontal | RodPump | Delta_Field | 92.7203 | 993.6477 | 47.8205 | 1554.4485 | 2316.8731 | 388.3759 | 1463.4356 | 10.8047 | 1265.8819 | 1660.863 | 2770.9441 | 63.0271 | 1215.5148 | 65.9492 | 1006.1316 | 125.934 | 3.2836 | 39.5424 | 1120.3189 | 2330.9901 | 362.9312 | 24.4686 | 2.0806 | 1483.2501 | 567.1248 | 1.9754 | 0.90574 | 26.0539 | 180219.8327 | 28.5517 | 14.7 | 73.9125 | 82.6888 | FALSE | TRUE | 2025-08-15 12:00 | morning | 1083.7001 | 2545.553 | 451.8345
MEOS02S:T1000W | 2783 | 2555 | 4704 | 1973 | 157.1849 | 10.4311 | 57 | vertical | GasLift | Niger_Field | 31.1878 | 378.3713 | 55.0308 | 1401.7795 | 2830.39 | 246.3186 | 1200.169 | 7.563 | 1045.3834 | 1848.8347 | 3069.4023 | 77.3073 | 1384.072 | 75.5286 | 939.2419 | 172.1291 | 4.4674 | 56.98 | 988.9583 | 2171.554 | 376.0356 | 27.5485 | 2.1958 | 1364.994 | 918.2365 | 1.077 | 0.95757 | 17.3501 | 133903.7364 | 29.847 | 14.7 | 62.0633 | 91.5107 | FALSE | FALSE | 2025-08-16 18:00 | afternoon | 1143.3148 | 2347.8606 | 434.3678
MEOS02S:T1000W | 2804 | 2819 | 4207 | 2359 | 169.6064 | 17.5211 | 40 | horizontal | ESP | Niger_Field | 70.7243 | 784.8462 | 49.0963 | 1017.2392 | 2634.1994 | 284.1486 | 1291.5186 | 17.6979 | 1293.3261 | 1664.937 | 3924.2565 | 72.7644 | 1230.0893 | 66.5811 | 812.5569 | 141.104 | 3.4149 | 46.5133 | 1283.2159 | 2008.0991 | 405.7701 | 24.0245 | 1.5649 | 1688.9859 | 885.0279 | 1.4499 | 0.99135 | 32.0804 | 22207.6277 | 26.0114 | 14.7 | 74.3033 | 97.9481 | TRUE | FALSE | 2025-08-18 | night | 1244.5929 | 2167.2397 | 484.6056
MEOS02S:T1000W | 3494 | 2330 | 4514 | 2210 | 160.2884 | 10.437 | 50 | vertical | GasLift | Delta_Field | 32.5592 | 242.0213 | 41.8986 | 1606.9007 | 2796.989 | 343.4936 | 1319.0304 | 15.4633 | 1242.191 | 1567.7441 | 3139.6386 | 61.2837 | 1140.1611 | 71.3427 | 542.6706 | 197.1618 | 3.8319 | 54.4968 | 1202.5757 | 2921.9859 | 511.1652 | 29.8274 | 2.4298 | 1713.7409 | 1089.2235 | 1.1041 | 0.73915 | 24.0515 | 115278.5368 | 35.3899 | 14.7 | 45.5708 | 83.2587 | FALSE | FALSE | 2025-08-19 06:00 | night | 1211.1154 | 2427.1279 | 544.6403
MEOS02S:T1000W | 2922 | 2921 | 3541 | 2130 | 196.7375 | 14.4948 | 78 | horizontal | GasLift | Niger_Field | 97.4493 | 266.7147 | 56.3131 | 1825.5132 | 2493.1532 | 306.1514 | 1429.4438 | 10.1543 | 1317.7676 | 1035.9595 | 3872.9149 | 88.5777 | 1490.9493 | 60.324 | 946.2776 | 142.8834 | 4.0295 | 35.3479 | 1415.2299 | 2213.6183 | 652.3721 | 31.5521 | 1.5641 | 2067.602 | 785.6255 | 1.8014 | 0.7714 | 18.144 | 197283.8187 | 32.9181 | 14.7 | 55.0869 | 85.7621 | FALSE | FALSE | 2025-08-20 12:00 | afternoon | 1196.0286 | 2309.4292 | 566.9119
MEOS02S:T1000W | 2866 | 2309 | 4764 | 2038 | 77.1555 | 14.7603 | 75 | horizontal | RodPump | Delta_Field | 75.4176 | 149.1782 | 42.9037 | 1118.6021 | 2022.8692 | 206.7602 | 1377.4376 | 18.229 | 1066.3008 | 1747.4108 | 2689.0446 | 82.0316 | 1401.571 | 70.0255 | 982.1671 | 266.2261 | 4.2263 | 44.0571 | 893.4407 | 2847.1715 | 460.8464 | 34.0287 | 3.1867 | 1354.2871 | 1385.0437 | 0.64506 | 0.98282 | 11.9125 | 72969.6447 | 30.5623 | 14.7 | 40.2699 | 81.7334 | FALSE | TRUE | 2025-08-21 18:00 | night | 1148.5563 | 2349.5322 | 552.4519
MEOS02S:T1000W | 3267 | 2566 | 3501 | 2134 | 140.8449 | 23.5004 | 70 | vertical | ESP | Niger_Field | 72.4188 | 33.7419 | 42.262 | 1877.5548 | 2877.0532 | 204.3248 | 1287.7512 | 9.1084 | 1375.9312 | 1796.7999 | 3301.1211 | 64.0758 | 1223.5239 | 61.5452 | 1128.3799 | 183.4748 | 1.7891 | 59.0357 | 1414.7498 | 1796.4495 | 677.4874 | 32.381 | 1.2698 | 2092.2372 | 1241.6031 | 1.1395 | 0.80123 | 20.2107 | 103840.3146 | 38.6756 | 14.7 | 43.5588 | 84.5425 | FALSE | TRUE | 2025-08-23 | night | 1188.167 | 2303.2361 | 557.9988
MEOS02S:T1000W | 2784 | 2344 | 3976 | 2277 | 134.2725 | 19.0253 | 55 | vertical | ESP | Delta_Field | 47.6187 | 980.7502 | 53.6766 | 1388.1165 | 2691.7647 | 236.7049 | 1352.3789 | 6.0848 | 1143.6046 | 1959.3822 | 3050.7724 | 80.8146 | 1139.8937 | 71.3019 | 507.9282 | 357.583 | 3.3848 | 46.285 | 1389.1917 | 1699.4804 | 509.4537 | 26.8325 | 1.2234 | 1898.6454 | 837.5761 | 1.6586 | 0.97162 | 25.258 | 139540.3052 | 30.0871 | 14.7 | 70.7347 | 88.6613 | TRUE | FALSE | 2025-08-24 06:00 | morning | 1037.9705 | 2407.1633 | 537.0944
MEOS02S:T1000W | 2514 | 2590 | 4355 | 1881 | 108.752 | 17.2107 | 51 | vertical | ESP | Delta_Field | 98.0365 | 903.5038 | 42.4044 | 1886.7448 | 2442.365 | 293.8074 | 1456.9041 | 6.4123 | 1189.6542 | 1462.8186 | 3135.7254 | 69.9942 | 1394.6951 | 51.1414 | 558.7129 | 384.6342 | 2.331 | 57.1136 | 898.6515 | 2782.9918 | 333.3789 | 27.0593 | 3.0968 | 1232.0304 | 1068.8961 | 0.84073 | 0.81041 | 17.6206 | 50199.4226 | 38.4937 | 14.7 | 41.1716 | 96.9095 | FALSE | TRUE | 2025-08-25 12:00 | morning | 1083.35 | 2485.3359 | 569.0287
MEOS02S:T1000W | 2755 | 2229 | 4203 | 2326 | 185.6963 | 22.5128 | 73 | vertical | GasLift | Delta_Field | 43.4785 | 366.3803 | 56.6689 | 1276.0772 | 2599.5725 | 262.2141 | 1106.3653 | 14.9101 | 1780.8331 | 1337.911 | 2790.519 | 85.059 | 1082.3028 | 61.9416 | 619.773 | 277.0918 | 2.1365 | 35.9453 | 1051.1564 | 2619.1769 | 615.3045 | 36.9228 | 2.4917 | 1666.461 | 1012.329 | 1.0384 | 0.87159 | 14.3994 | 42376.8262 | 32.6926 | 14.7 | 73.9592 | 85.3291 | FALSE | TRUE | 2025-08-26 18:00 | night | 1102.5781 | 2321.7319 | 450.0489
MEOS02S:T1000W | 3437 | 2119 | 4541 | 2013 | 111.1103 | 18.7199 | 38 | vertical | GasLift | Niger_Field | 57.6013 | 303.0663 | 52.9628 | 1401.9004 | 2946.7493 | 237.5118 | 1279.3041 | 17.6332 | 1383.8359 | 1342.6176 | 2885.6975 | 66.2626 | 1085.9573 | 75.2439 | 517.6825 | 208.6106 | 4.0215 | 45.6958 | 1108.9904 | 2061.1716 | 528.9443 | 32.2934 | 1.8586 | 1637.9347 | 906.07 | 1.224 | 0.86239 | 29.184 | 181352.7586 | 34.4133 | 14.7 | 55.9532 | 94.116 | FALSE | TRUE | 2025-08-28 | night | 1164.8644 | 2155.3271 | 561.3154
MEOS02S:T1000W | 3101 | 2439 | 4231 | 2437 | 102.9593 | 11.5589 | 46 | horizontal | GasLift | Niger_Field | 53.798 | 340.684 | 43.8174 | 1066.2573 | 2847.7217 | 266.7209 | 1041.0641 | 16.7233 | 1459.8277 | 1525.9561 | 3371.5237 | 78.2075 | 1158.1311 | 52.963 | 873.4504 | 125.8126 | 1.603 | 30.2317 | 1341.042 | 2329.6962 | 656.7935 | 32.8753 | 1.7372 | 1997.8355 | 802.8848 | 1.6703 | 0.94274 | 29.1531 | 107297.5352 | 29.5328 | 14.7 | 61.056 | 98.4975 | FALSE | FALSE | 2025-08-29 06:00 | morning | 1159.6339 | 2057.3269 | 544.8284
MEOS02S:T1000W | 3217 | 2365 | 3661 | 1800 | 136.1673 | 13.2283 | 61 | vertical | ESP | Delta_Field | 90.3795 | 154.0487 | 57.808 | 1068.5759 | 2214.3786 | 219.5217 | 1118.517 | 15.4691 | 1959.4671 | 1904.5545 | 3651.0019 | 79.0389 | 1242.0957 | 66.3049 | 691.9465 | 322.0921 | 1.5031 | 44.8639 | 1082.8035 | 1741.0724 | 775.6569 | 41.7365 | 1.6079 | 1858.4604 | 1045.6531 | 1.0355 | 0.98093 | 17.7509 | 110681.4207 | 35.1464 | 14.7 | 69.7553 | 87.886 | FALSE | TRUE | 2025-08-30 12:00 | afternoon | 1122.2554 | 2163.8955 | 533.4998
MEOS02S:T1000W | 2682 | 2865 | 3714 | 2229 | 176.354 | 16.2008 | 61 | vertical | ESP | Niger_Field | 73.6057 | 703.7612 | 47.7105 | 1592.5149 | 2273.5489 | 328.5833 | 1392.4863 | 6.7176 | 1105.382 | 1954.594 | 3265.4473 | 70.1001 | 1477.3747 | 66.9256 | 508.9242 | 313.1889 | 4.7871 | 42.1766 | 1426.6783 | 2377.6885 | 634.2704 | 30.7757 | 1.6666 | 2060.9487 | 1265.8338 | 1.1271 | 0.86588 | 23.3882 | 181150.1351 | 26.2093 | 14.7 | 58.3143 | 87.573 | FALSE | FALSE | 2025-08-31 18:00 | afternoon | 1159.4578 | 2198.4373 | 575.9323
MEOS02S:T1000W | 3399 | 2661 | 4063 | 1658 | 148.5121 | 21.1009 | 74 | vertical | ESP | Niger_Field | 90.0169 | 133.3871 | 45.3807 | 1369.9211 | 2423.768 | 204.6921 | 1025.0676 | 14.6209 | 1410.2144 | 1065.9646 | 2956.6557 | 61.9947 | 1198.2782 | 76.9705 | 1101.4133 | 371.9891 | 2.8489 | 38.5297 | 1118.9184 | 2427.6578 | 718.4349 | 39.1016 | 2.1696 | 1837.3533 | 1014.0494 | 1.1034 | 0.78955 | 15.1205 | 121059.9969 | 31.3894 | 14.7 | 64.2384 | 93.7499 | FALSE | FALSE | 2025-09-02 | afternoon | 1113.0557 | 2220.5098 | 552.494
MEOS02S:T1000W | 2757 | 2975 | 4769 | 1753 | 149.1381 | 17.7609 | 33 | vertical | GasLift | Niger_Field | 54.5847 | 428.3539 | 47.9397 | 1607.4502 | 2233.2601 | 316.2202 | 1394.7231 | 12.2478 | 1556.7236 | 1068.5504 | 3505.866 | 73.589 | 1310.334 | 74.1508 | 1007.2428 | 115.8429 | 2.9986 | 49.5205 | 1207.5411 | 2345.6771 | 572.0567 | 32.1453 | 1.9425 | 1779.5978 | 1453.037 | 0.83105 | 0.91238 | 36.5922 | 105812.7138 | 37.553 | 14.7 | 60.5286 | 94.3167 | FALSE | FALSE | 2025-09-03 06:00 | afternoon | 1084.7592 | 2334.1675 | 472.0053
MEOS02S:T1000W | 2520 | 2790 | 4250 | 2226 | 78.8689 | 16.5789 | 72 | vertical | RodPump | Niger_Field | 43.3081 | 122.106 | 57.9774 | 1725.3459 | 2495.7788 | 398.0725 | 1400.233 | 8.4268 | 1692.5719 | 1109.5902 | 3281.2224 | 75.3773 | 1285.0497 | 59.4677 | 549.3762 | 140.0914 | 4.6912 | 31.3339 | 1090.6824 | 2142.1019 | 380.4667 | 25.8619 | 1.964 | 1471.1491 | 845.2343 | 1.2904 | 0.70911 | 15.1484 | 11728.7104 | 29.9336 | 14.7 | 65.4939 | 95.298 | TRUE | TRUE | 2025-09-04 12:00 | afternoon | 1096.1697 | 2287.9919 | 450.9769
MEOS02S:T1000W | 3256 | 2519 | 4904 | 2276 | 125.4821 | 18.8911 | 37 | horizontal | RodPump | Niger_Field | 41.2838 | 884.2767 | 54.9639 | 1375.5212 | 2169.8824 | 319.6465 | 1051.3853 | 6.4336 | 1719.802 | 1035.7743 | 3053.6548 | 67.8443 | 1324.8437 | 54.8621 | 791.7076 | 236.4 | 3.4087 | 33.3472 | 937.9074 | 2400.9511 | 423.7351 | 31.1194 | 2.5599 | 1361.6425 | 707.9586 | 1.3248 | 0.84825 | 25.3488 | 104073.0902 | 27.7093 | 14.7 | 74.2088 | 98.179 | TRUE | TRUE | 2025-09-05 18:00 | night | 1117.6671 | 2261.6211 | 509.0576
MEOS02S:T1000W | 2764 | 2786 | 3562 | 1869 | 90.3745 | 19.4246 | 35 | vertical | GasLift | Delta_Field | 90.4063 | 557.5201 | 51.6575 | 1607.8061 | 2274.2153 | 230.3436 | 1188.6343 | 8.4477 | 1108.7597 | 1584.9554 | 2572.8401 | 86.8553 | 1358.8769 | 56.1369 | 1012.3434 | 238.8333 | 2.3714 | 45.906 | 1345.1335 | 2504.9106 | 361.9593 | 21.2033 | 1.8622 | 1707.0928 | 1049.6837 | 1.2815 | 0.80459 | 38.4324 | 170609.2681 | 31.0811 | 14.7 | 67.5427 | 91.5526 | FALSE | FALSE | 2025-09-07 | afternoon | 1075.5662 | 2310.1506 | 474.8948
MEOS03S:RL1000W | 3226 | 2946 | 3702 | 1800 | 66.2526 | 22.3867 | 76 | vertical | GasLift | Niger_Field | 73.6559 | 191.0556 | 44.5842 | 1314.3578 | 2710.1423 | 285.8198 | 1010.8612 | 11.2543 | 1146.4518 | 1591.5306 | 3885.0421 | 68.668 | 1289.7842 | 73.1993 | 631.7251 | 284.8639 | 4.4884 | 47.8894 | 1068.4183 | 2099.1676 | 208.7513 | 16.3448 | 1.9647 | 1277.1696 | 771.4506 | 1.3849 | 0.93823 | 14.0581 | 184795.0454 | 26.3788 | 14.7 | 70.5367 | 81.826 | TRUE | TRUE | 2025-01-01 12:00 | afternoon | 1116.4581 | 2112.3723 | 499.4718
MEOS03S:RL1000W | 3280 | 2538 | 4618 | 2019 | 118.4052 | 15.5554 | 55 | vertical | ESP | Delta_Field | 40.1424 | 872.9469 | 53.2413 | 1149.9193 | 2369.3736 | 300.3145 | 1345.458 | 15.1426 | 1244.1291 | 1667.3922 | 3899.3016 | 63.0683 | 1422.9159 | 72.4258 | 524.3408 | 163.9165 | 4.4988 | 30.6302 | 1458.5011 | 1562.4387 | 404.0726 | 21.6943 | 1.0713 | 1862.5737 | 743.6118 | 1.9614 | 0.99879 | 26.5182 | 132055.1911 | 33.8705 | 14.7 | 46.1898 | 90.743 | TRUE | FALSE | 2025-01-02 18:00 | night | 1154.6179 | 2145.0181 | 509.3526
MEOS03S:RL1000W | 2892 | 2366 | 3925 | 2387 | 86.6137 | 15.4858 | 31 | horizontal | GasLift | Niger_Field | 99.5649 | 904.0011 | 50.9401 | 1538.3834 | 2426.7164 | 370.9011 | 1186.2508 | 11.3967 | 1652.6925 | 1503.522 | 3959.7811 | 84.4857 | 1179.7766 | 63.8597 | 1138.7012 | 173.5807 | 3.4427 | 31.4385 | 1381.367 | 2654.2202 | 633.7042 | 31.4482 | 1.9214 | 2015.0711 | 1331.46 | 1.0375 | 0.90738 | 44.5602 | 77323.7544 | 37.0501 | 14.7 | 53.6589 | 88.0928 | FALSE | TRUE | 2025-01-04 | night | 1204.6305 | 2270.439 | 496.5508
MEOS03S:RL1000W | 2547 | 2250 | 4188 | 2186 | 102.7595 | 15.3917 | 63 | vertical | ESP | Delta_Field | 65.0895 | 598.7938 | 58.4326 | 1010.7101 | 2985.3413 | 356.5718 | 1319.0641 | 11.3918 | 1819.422 | 1334.1155 | 3236.4228 | 76.1398 | 1128.4856 | 64.2015 | 780.5642 | 330.7633 | 2.6573 | 50.506 | 1037.9623 | 1633.97 | 511.267 | 33.0014 | 1.5742 | 1549.2293 | 1037.883 | 1.0001 | 0.81157 | 16.4756 | 148253.7923 | 32.1612 | 14.7 | 78.9698 | 88.1003 | TRUE | TRUE | 2025-01-05 06:00 | night | 1134.4561 | 2195.3201 | 468.8582
MEOS03S:RL1000W | 3438 | 2407 | 4202 | 1974 | 175.9831 | 12.3212 | 37 | vertical | RodPump | Delta_Field | 54.9312 | 885.9009 | 50.9275 | 1612.6155 | 2940.8457 | 374.9673 | 1084.9799 | 18.9754 | 1914.6766 | 1796.5449 | 3074.7877 | 89.0202 | 1048.2922 | 77.3151 | 666.343 | 107.742 | 3.7203 | 57.0668 | 1089.7762 | 2818.3723 | 750.4093 | 40.779 | 2.5862 | 1840.1855 | 1495.3501 | 0.72878 | 0.92521 | 29.4534 | 57101.5541 | 27.6487 | 14.7 | 73.2159 | 92.023 | FALSE | FALSE | 2025-01-06 12:00 | afternoon | 1126.4689 | 2241.8877 | 512.3507
MEOS03S:RL1000W | 2925 | 2594 | 4153 | 1897 | 191.5869 | 22.2906 | 55 | vertical | GasLift | Niger_Field | 53.6769 | 707.0712 | 42.485 | 1842.0414 | 2736.784 | 353.4967 | 1080.4911 | 12.6471 | 1127.4802 | 1146.4005 | 3665.0175 | 82.6119 | 1160.5623 | 60.2685 | 788.5634 | 250.991 | 2.1346 | 45.341 | 1497.9682 | 1973.7227 | 730.9211 | 32.7931 | 1.3176 | 2228.8893 | 1152.3098 | 1.3 | 0.79431 | 27.2358 | 153415.6278 | 35.3777 | 14.7 | 81.6151 | 90.2927 | TRUE | FALSE | 2025-01-07 18:00 | night | 1177.5874 | 2143.011 | 592.967
MEOS03S:RL1000W | 3411 | 2507 | 3749 | 1948 | 186.5691 | 18.764 | 57 | horizontal | ESP | Delta_Field | 54.9292 | 677.4169 | 44.2811 | 1264.1704 | 2775.2244 | 220.2942 | 1065.136 | 9.5206 | 1883.7969 | 1301.341 | 2522.5433 | 61.942 | 1419.2456 | 56.5395 | 959.2326 | 237.5118 | 4.7603 | 50.689 | 998.9127 | 2855.5516 | 321.0569 | 24.323 | 2.8587 | 1319.9696 | 1469.1074 | 0.67994 | 0.78326 | 17.5248 | 89610.3252 | 36.6657 | 14.7 | 64.5891 | 97.6629 | FALSE | TRUE | 2025-01-09 | morning | 1156.3052 | 2218.623 | 441.0069
MEOS03S:RL1000W | 2973 | 2196 | 3735 | 2288 | 107.059 | 22.5105 | 48 | horizontal | ESP | Delta_Field | 89.3696 | 625.231 | 46.558 | 1864.1705 | 2365.368 | 233.4858 | 1098.0178 | 10.7582 | 1998.1281 | 1336.2377 | 3030.3932 | 69.4143 | 1303.3265 | 73.3618 | 837.3709 | 143.3763 | 1.787 | 52.658 | 1041.3042 | 2486.2153 | 462.3155 | 30.7468 | 2.3876 | 1503.6197 | 1229.4194 | 0.84699 | 0.80698 | 21.6938 | 168820.0788 | 32.7185 | 14.7 | 83.517 | 98.4081 | TRUE | FALSE | 2025-01-10 06:00 | afternoon | 1083.295 | 2225.042 | 450.7964
MEOS03S:RL1000W | 3272 | 2379 | 4501 | 2106 | 144.8826 | 20.7238 | 69 | horizontal | GasLift | Delta_Field | 38.0217 | 507.3963 | 56.3461 | 1174.148 | 2499.5686 | 356.7718 | 1495.5755 | 9.1602 | 1680.4802 | 1615.0638 | 2676.2477 | 68.5655 | 1046.504 | 71.79 | 784.0184 | 288.8229 | 1.3427 | 55.919 | 1009.8229 | 1711.3799 | 414.6835 | 29.1107 | 1.6947 | 1424.5063 | 1418.6149 | 0.71184 | 0.98188 | 14.6351 | 65775.1581 | 39.4089 | 14.7 | 66.8328 | 89.5237 | TRUE | FALSE | 2025-01-11 12:00 | morning | 1138.4055 | 2226.7759 | 490.5594
MEOS03S:RL1000W | 2612 | 2072 | 4523 | 1875 | 163.9659 | 19.5007 | 72 | vertical | ESP | Delta_Field | 85.3089 | 361.5818 | 43.1853 | 1736.4013 | 2520.3847 | 396.4884 | 1213.3016 | 14.8042 | 1488.6416 | 1685.2373 | 3131.6134 | 64.6967 | 1391.5847 | 68.9092 | 756.3194 | 236.3046 | 1.5908 | 53.4192 | 1209.8128 | 2452.4418 | 402.2867 | 24.9542 | 2.0271 | 1612.0995 | 1002.0471 | 1.2073 | 0.92365 | 16.803 | 108897.348 | 28.7855 | 14.7 | 68.6861 | 89.4884 | FALSE | TRUE | 2025-01-12 18:00 | night | 1144.8169 | 2224.2019 | 549.5338
MEOS03S:RL1000W | 2920 | 2440 | 4576 | 1517 | 181.5925 | 12.3637 | 79 | vertical | RodPump | Delta_Field | 39.3245 | 497.8885 | 44.6385 | 1542.6776 | 2182.8512 | 369.1103 | 1233.9697 | 19.6607 | 1282.1789 | 1117.3069 | 2534.1538 | 64.4992 | 1386.1041 | 66.7892 | 1162.1754 | 377.8469 | 3.9144 | 56.4486 | 1332.5905 | 2888.4459 | 488.5556 | 26.8268 | 2.1675 | 1821.1461 | 553.827 | 2.4061 | 0.95692 | 16.8682 | 74734.8008 | 39.329 | 14.7 | 77.4417 | 88.5622 | TRUE | FALSE | 2025-01-14 | night | 1150.3779 | 2220.1416 | 512.2091
MEOS03S:RL1000W | 2620 | 2259 | 3607 | 2223 | 56.2069 | 17.1859 | 70 | vertical | ESP | Delta_Field | 61.8471 | 921.7281 | 54.0303 | 1295.0666 | 2007.3561 | 295.3922 | 1483.1846 | 8.5284 | 1796.3001 | 1236.6955 | 3224.8629 | 73.6837 | 1069.4243 | 68.2058 | 730.7732 | 246.1342 | 1.7243 | 49.9385 | 950.7331 | 2375.6007 | 280.8346 | 22.803 | 2.4987 | 1231.5678 | 1122.6595 | 0.84686 | 0.93841 | 13.5819 | 29981.4299 | 28.921 | 14.7 | 45.7859 | 92.0656 | FALSE | FALSE | 2025-01-15 06:00 | night | 1159.8345 | 2265.8984 | 467.9109
MEOS03S:RL1000W | 3465 | 2476 | 4481 | 1824 | 146.5692 | 20.6042 | 31 | vertical | RodPump | Delta_Field | 42.4745 | 205.8981 | 50.9423 | 1064.7266 | 2728.9692 | 213.1173 | 1299.6918 | 10.897 | 1437.1385 | 1527.9607 | 3839.8247 | 67.5938 | 1349.6218 | 71.8617 | 968.1133 | 130.5634 | 2.8683 | 41.7239 | 1190.9119 | 2751.7683 | 643.5124 | 35.0798 | 2.3106 | 1834.4244 | 898.8711 | 1.3249 | 0.87903 | 38.4165 | 124378.0135 | 39.7204 | 14.7 | 83.5962 | 81.6935 | TRUE | FALSE | 2025-01-16 12:00 | afternoon | 1103.934 | 2348.552 | 548.3159
MEOS03S:RL1000W | 3111 | 2858 | 4815 | 2234 | 129.2129 | 12.7544 | 31 | vertical | GasLift | Delta_Field | 33.5419 | 56.7685 | 49.7687 | 1585.7552 | 2253.813 | 212.1875 | 1132.7499 | 6.9961 | 1245.9519 | 1227.3565 | 3549.3221 | 80.2707 | 1261.5493 | 51.5201 | 1195.688 | 313.837 | 2.1032 | 37.465 | 1131.3903 | 1913.521 | 612.5212 | 35.1234 | 1.6913 | 1743.9115 | 841.4709 | 1.3445 | 0.73926 | 36.4965 | 199957.5401 | 28.5723 | 14.7 | 70.7363 | 97.85 | FALSE | TRUE | 2025-01-17 18:00 | morning | 1152.5527 | 2162.5823 | 547.1924
MEOS03S:RL1000W | 3345 | 2582 | 4186 | 1931 | 129.3522 | 23.5396 | 56 | vertical | GasLift | Niger_Field | 70.677 | 279.1708 | 54.4853 | 1649.4563 | 2912.0776 | 294.8274 | 1475.533 | 18.8347 | 1470.4088 | 1897.8495 | 3022.7209 | 83.3399 | 1215.8567 | 51.6539 | 1020.3403 | 110.0917 | 1.7942 | 51.7237 | 1279.7494 | 1541.9488 | 487.714 | 27.594 | 1.2049 | 1767.4634 | 1278.865 | 1.0007 | 0.81216 | 22.8527 | 20684.3563 | 38.8393 | 14.7 | 76.7032 | 90.3631 | TRUE | TRUE | 2025-01-19 | afternoon | 1139.5197 | 2078.8992 | 474.0219
MEOS03S:RL1000W | 3243 | 2826 | 4154 | 1812 | 197.913 | 14.1561 | 34 | vertical | GasLift | Delta_Field | 61.4077 | 676.647 | 58.894 | 1925.2924 | 2080.7772 | 253.293 | 1189.8017 | 11.8184 | 1854.6009 | 1889.1433 | 3470.3147 | 69.2745 | 1046.5315 | 65.8431 | 808.2275 | 163.6653 | 4.3803 | 33.0721 | 1167.8444 | 1582.4413 | 559.8825 | 32.4057 | 1.355 | 1727.7269 | 853.2521 | 1.3687 | 0.90939 | 34.3484 | 176887.7237 | 32.7463 | 14.7 | 49.0317 | 99.4868 | TRUE | FALSE | 2025-01-20 06:00 | afternoon | 1167.42 | 2017.281 | 508.2927
MEOS03S:RL1000W | 3150 | 2322 | 4117 | 2012 | 134.0399 | 11.7179 | 35 | horizontal | GasLift | Niger_Field | 93.8799 | 640.7666 | 41.0741 | 1024.1681 | 2887.6044 | 344.9779 | 1009.2133 | 14.7778 | 1696.7985 | 1150.4236 | 3836.7667 | 68.5481 | 1123.5608 | 58.5469 | 722.4947 | 119.0975 | 4.3294 | 37.0135 | 1249.8934 | 1626.5582 | 437.8815 | 25.9443 | 1.3014 | 1687.7749 | 1070.2275 | 1.1679 | 0.74337 | 35.7112 | 41140.861 | 33.4684 | 14.7 | 70.3444 | 86.3635 | TRUE | TRUE | 2025-01-21 12:00 | afternoon | 1153.4351 | 2217.5664 | 546.8431
MEOS03S:RL1000W | 3345 | 2433 | 3803 | 2366 | 189.1473 | 22.4808 | 78 | vertical | GasLift | Delta_Field | 41.1409 | 255.2826 | 41.8871 | 1629.6779 | 2161.3044 | 372.0792 | 1238.7255 | 5.4547 | 1194.7678 | 1611.6327 | 3258.1194 | 88.5109 | 1146.0402 | 60.9981 | 644.8829 | 308.4643 | 4.3805 | 57.2223 | 1067.4653 | 2313.793 | 421.3653 | 28.3018 | 2.1676 | 1488.8305 | 899.1485 | 1.1872 | 0.78075 | 13.6855 | 100226.7185 | 26.7466 | 14.7 | 40.4558 | 86.2621 | FALSE | FALSE | 2025-01-22 18:00 | morning | 1144.3763 | 2336.6431 | 519.3817
MEOS03S:RL1000W | 3264 | 2134 | 3760 | 2159 | 146.1475 | 12.9149 | 73 | vertical | ESP | Niger_Field | 84.0452 | 59.9345 | 52.5471 | 1958.256 | 2738.3855 | 240.1693 | 1208.6389 | 6.0085 | 1556.0663 | 1678.16 | 3961.8043 | 73.6256 | 1488.896 | 54.8188 | 916.6695 | 343.9763 | 4.0386 | 59.1131 | 974.2783 | 2141.276 | 585.0355 | 37.5188 | 2.1978 | 1559.3138 | 1121.4974 | 0.86873 | 0.97413 | 13.3463 | 61449.3716 | 31.8435 | 14.7 | 58.2305 | 81.4368 | TRUE | TRUE | 2025-01-24 | night | 1155.5813 | 2235.7925 | 517.0452
MEOS03S:RL1000W | 3281 | 2756 | 3861 | 2400 | 149.6481 | 15.5848 | 57 | horizontal | ESP | Delta_Field | 51.8361 | 938.3353 | 53.7644 | 1738.7982 | 2692.633 | 376.6275 | 1150.4424 | 7.2119 | 1509.0918 | 1786.5513 | 3227.0376 | 66.489 | 1422.5362 | 59.7412 | 1033.5711 | 361.857 | 3.9745 | 59.3815 | 959.6739 | 2389.5621 | 354.1812 | 26.9574 | 2.49 | 1313.8551 | 1265.5798 | 0.75829 | 0.74508 | 16.8364 | 64788.0732 | 39.5833 | 14.7 | 81.8272 | 96.4523 | FALSE | FALSE | 2025-01-25 06:00 | afternoon | 1131.3307 | 2175.8118 | 472.0102
MEOS03S:RL1000W | 2817 | 2460 | 3984 | 1840 | 52.8346 | 24.2488 | 34 | horizontal | RodPump | Niger_Field | 42.3645 | 437.979 | 53.5582 | 1706.3998 | 2969.0178 | 390.5076 | 1229.4285 | 15.7953 | 1957.2551 | 1325.6811 | 3736.8141 | 60.7895 | 1287.7107 | 56.7201 | 925.4995 | 281.9807 | 2.1939 | 38.7402 | 1388.0385 | 1656.0436 | 605.3235 | 30.367 | 1.1931 | 1993.362 | 919.5327 | 1.5095 | 0.74629 | 40.8247 | 79591.0129 | 37.5535 | 14.7 | 72.306 | 92.6417 | TRUE | FALSE | 2025-01-26 12:00 | night | 1159.1193 | 2218.7322 | 497.243
MEOS03S:RL1000W | 3398 | 2743 | 4762 | 2323 | 193.7592 | 15.1027 | 64 | horizontal | RodPump | Niger_Field | 64.7834 | 974.4404 | 58.8773 | 1041.4177 | 2091.6135 | 386.0916 | 1108.7454 | 12.977 | 1067.5977 | 1610.839 | 3151.652 | 63.0697 | 1053.3544 | 52.8088 | 723.3425 | 228.69 | 2.33 | 49.6911 | 860.64 | 1742.3449 | 361.6956 | 29.5905 | 2.0245 | 1222.3356 | 1222.5918 | 0.70395 | 0.73968 | 13.4475 | 109926.4766 | 37.72 | 14.7 | 78.8896 | 97.191 | TRUE | FALSE | 2025-01-27 18:00 | afternoon | 1153.6426 | 2198.3901 | 488.8055
MEOS03S:RL1000W | 2916 | 2658 | 3570 | 1839 | 85.7417 | 24.0583 | 31 | vertical | GasLift | Delta_Field | 78.3432 | 87.1112 | 52.4398 | 1379.329 | 2574.2247 | 231.9507 | 1302.0093 | 5.2242 | 1535.8483 | 1334.9876 | 2861.4463 | 63.665 | 1047.9272 | 62.9657 | 686.0408 | 319.7394 | 4.2662 | 47.2374 | 911.8645 | 2804.5414 | 464.4601 | 33.7464 | 3.0756 | 1376.3246 | 1397.4532 | 0.65252 | 0.86228 | 29.415 | 61815.3954 | 33.5544 | 14.7 | 48.8725 | 85.5388 | FALSE | TRUE | 2025-01-29 | morning | 1164.92 | 2345.4917 | 547.7738
MEOS03S:RL1000W | 3142 | 2483 | 3871 | 1858 | 115.3034 | 20.3252 | 30 | horizontal | ESP | Niger_Field | 73.4864 | 555.1364 | 46.7184 | 1192.0297 | 2331.0629 | 359.3809 | 1141.4373 | 8.5152 | 1197.6209 | 1124.4244 | 3435.5627 | 89.2014 | 1400.3424 | 63.3723 | 802.7202 | 281.1924 | 1.9803 | 37.2836 | 1440.7644 | 2600.8345 | 540.2429 | 27.2711 | 1.8052 | 1981.0073 | 1366.6901 | 1.0542 | 0.92225 | 48.0255 | 19337.671 | 31.7971 | 14.7 | 57.0818 | 85.3476 | FALSE | FALSE | 2025-01-30 06:00 | morning | 1133.5104 | 2213.5103 | 529.4875
MEOS03S:RL1000W | 2721 | 2634 | 4763 | 2463 | 65.6478 | 11.2096 | 37 | horizontal | RodPump | Niger_Field | 77.9475 | 986.2804 | 41.4417 | 1148.617 | 2029.2128 | 286.0881 | 1076.5705 | 9.631 | 1331.6454 | 1077.525 | 2567.2298 | 60.7616 | 1006.5243 | 60.2966 | 969.7769 | 147.3326 | 2.872 | 43.0683 | 1231.9152 | 1720.6647 | 716.214 | 36.7642 | 1.3967 | 1948.1292 | 1333.7421 | 0.92365 | 0.98381 | 33.295 | 114260.0685 | 32.1734 | 14.7 | 71.5528 | 88.1156 | FALSE | FALSE | 2025-01-31 12:00 | morning | 1160.645 | 2239.6938 | 535.8463
MEOS03S:RL1000W | 2764 | 2029 | 4041 | 1926 | 67.1355 | 11.9153 | 38 | horizontal | ESP | Delta_Field | 94.789 | 881.3849 | 51.2327 | 1367.6534 | 2684.3521 | 298.02 | 1106.4174 | 11.007 | 1706.1572 | 1160.1749 | 3276.5053 | 71.3196 | 1403.6027 | 72.2398 | 556.5419 | 263.6307 | 3.4369 | 49.7498 | 1169.7511 | 2016.8699 | 660.9317 | 36.103 | 1.7242 | 1830.6828 | 946.6671 | 1.2357 | 0.70665 | 30.7829 | 66786.4111 | 35.1091 | 14.7 | 55.8726 | 97.1473 | FALSE | TRUE | 2025-02-01 18:00 | night | 1144.2676 | 2294.0508 | 513.097
MEOS03S:RL1000W | 3066 | 2835 | 4496 | 2198 | 153.4029 | 21.0997 | 73 | vertical | GasLift | Niger_Field | 95.1771 | 136.8052 | 53.0145 | 1135.3494 | 2930.7317 | 343.2706 | 1486.9001 | 13.9198 | 1480.8845 | 1877.8152 | 2895.7413 | 65.8359 | 1389.102 | 55.5856 | 1093.5999 | 357.7595 | 2.6909 | 51.0763 | 1191.7974 | 2627.5945 | 316.8199 | 21.0007 | 2.2047 | 1508.6173 | 1041.4785 | 1.1443 | 0.99492 | 16.326 | 155206.3946 | 35.0405 | 14.7 | 42.6362 | 83.6101 | TRUE | FALSE | 2025-02-03 | afternoon | 1141.1725 | 2342.9512 | 467.949
MEOS03S:RL1000W | 3429 | 2770 | 4848 | 1827 | 156.0574 | 20.9328 | 65 | horizontal | GasLift | Niger_Field | 66.7794 | 424.9837 | 45.3321 | 1740.5223 | 2294.1176 | 355.9977 | 1316.1348 | 11.4077 | 1097.0941 | 1654.4553 | 3067.9558 | 66.8991 | 1085.248 | 65.8725 | 955.1095 | 266.6439 | 2.395 | 55.6134 | 1429.7904 | 1686.1777 | 695.4165 | 32.7223 | 1.1793 | 2125.2069 | 932.4251 | 1.5334 | 0.70513 | 21.9968 | 128222.6828 | 28.6552 | 14.7 | 82.5676 | 93.3768 | TRUE | FALSE | 2025-02-04 06:00 | night | 1183.5085 | 2215.5432 | 545.8314
MEOS03S:RL1000W | 2733 | 2381 | 3588 | 1942 | 103.7522 | 15.1676 | 68 | vertical | RodPump | Delta_Field | 36.9033 | 371.9224 | 55.3366 | 1953.6606 | 2279.8509 | 239.1896 | 1385.181 | 17.1432 | 1722.8765 | 1490.1177 | 2703.9818 | 64.4408 | 1451.7743 | 72.4214 | 681.9007 | 140.0888 | 1.6957 | 32.4049 | 1211.6997 | 2451.7914 | 796.484 | 39.6619 | 2.0234 | 2008.1837 | 1191.0331 | 1.0174 | 0.7986 | 17.8191 | 20530.9681 | 25.4441 | 14.7 | 45.3145 | 98.3273 | FALSE | FALSE | 2025-02-05 12:00 | morning | 1166.7672 | 2195.7478 | 522.2078
MEOS03S:RL1000W | 3395 | 2019 | 4898 | 2111 | 68.5989 | 10.2007 | 31 | horizontal | RodPump | Delta_Field | 31.4807 | 758.2617 | 46.7901 | 1750.0847 | 2835.9411 | 321.2247 | 1335.7824 | 13.2642 | 1659.8208 | 1577.1538 | 3816.3756 | 89.7404 | 1458.1685 | 72.569 | 1001.1081 | 313.6138 | 2.8329 | 44.2517 | 1295.9532 | 2940.5822 | 402.1646 | 23.683 | 2.269 | 1698.1178 | 837.9632 | 1.5465 | 0.76585 | 41.8049 | 189847.5328 | 36.9503 | 14.7 | 61.75 | 89.8279 | FALSE | FALSE | 2025-02-06 18:00 | night | 1186.5171 | 2217.1807 | 499.3679
MEOS03S:RL1000W | 3270 | 2475 | 3878 | 1995 | 51.3445 | 11.3101 | 71 | horizontal | RodPump | Delta_Field | 49.438 | 914.9733 | 44.849 | 1268.393 | 2850.2623 | 231.5835 | 1272.9146 | 19.6119 | 1103.0746 | 1962.7788 | 3761.201 | 73.4959 | 1050.52 | 53.1894 | 850.0259 | 384.6111 | 3.5556 | 42.1381 | 1211.419 | 2501.9328 | 223.2237 | 15.5595 | 2.0653 | 1434.6427 | 1494.7434 | 0.81045 | 0.73013 | 17.0622 | 118812.731 | 28.8779 | 14.7 | 84.6696 | 81.3888 | TRUE | TRUE | 2025-02-08 | morning | 1120.0903 | 2199.7417 | 486.7856
MEOS03S:RL1000W | 3427 | 2508 | 3825 | 2362 | 178.2911 | 21.7225 | 58 | horizontal | ESP | Delta_Field | 30.9351 | 889.4389 | 56.9833 | 1053.7776 | 2921.5341 | 376.7413 | 1482.488 | 9.2706 | 1820.4411 | 1925.3621 | 3895.7205 | 74.7838 | 1237.3908 | 54.2266 | 941.9503 | 124.5666 | 2.4248 | 47.9191 | 1087.7147 | 2346.7438 | 745.1012 | 40.6534 | 2.1575 | 1832.816 | 538.0057 | 2.0217 | 0.99091 | 18.7537 | 112188.9881 | 39.9023 | 14.7 | 50.6059 | 85.3874 | FALSE | FALSE | 2025-02-09 06:00 | morning | 1092.7968 | 2194.3313 | 496.2877
MEOS03S:RL1000W | 3084 | 2281 | 3962 | 2147 | 72.1643 | 15.6757 | 70 | vertical | GasLift | Delta_Field | 75.1306 | 834.6455 | 52.9287 | 1438.5277 | 2169.5317 | 258.6513 | 1215.2957 | 8.6305 | 1823.986 | 1201.0664 | 2806.2304 | 87.733 | 1044.3111 | 73.0357 | 592.7853 | 324.3869 | 1.5766 | 39.0627 | 1189.6992 | 1689.921 | 313.3369 | 20.8469 | 1.4205 | 1503.0361 | 751.2449 | 1.5836 | 0.78213 | 16.9957 | 117449.8669 | 35.0576 | 14.7 | 82.0836 | 88.8281 | FALSE | TRUE | 2025-02-10 12:00 | afternoon | 1100.1433 | 2156.4111 | 518.3107
MEOS03S:RL1000W | 2662 | 2137 | 4102 | 1988 | 136.6246 | 20.0851 | 68 | horizontal | ESP | Niger_Field | 54.5283 | 837.4967 | 41.1109 | 1086.2615 | 2450.4721 | 222.5701 | 1127.2475 | 7.9112 | 1840.9441 | 1313.78 | 2828.7082 | 81.9421 | 1336.6805 | 58.8264 | 959.2716 | 345.2975 | 3.9303 | 32.8841 | 944.6728 | 2516.7902 | 654.1148 | 40.9132 | 2.6642 | 1598.7875 | 976.1915 | 0.96771 | 0.97035 | 13.8922 | 70769.5527 | 27.4107 | 14.7 | 54.7373 | 92.8883 | FALSE | TRUE | 2025-02-11 18:00 | afternoon | 1123.6967 | 2241.0503 | 604.8948
MEOS03S:RL1000W | 3095 | 2047 | 4728 | 2154 | 54.0758 | 21.4377 | 71 | horizontal | GasLift | Delta_Field | 79.2541 | 86.5783 | 48.8173 | 1090.4168 | 2050.2528 | 304.4037 | 1322.0085 | 9.5662 | 1252.4271 | 1562.4332 | 3412.7271 | 85.0499 | 1019.3287 | 60.9256 | 543.193 | 108.0843 | 4.5028 | 32.9114 | 1387.617 | 2812.7134 | 349.548 | 20.1217 | 2.027 | 1737.165 | 754.3508 | 1.8395 | 0.72287 | 19.5439 | 35583.8738 | 38.5111 | 14.7 | 70.355 | 95.7805 | TRUE | FALSE | 2025-02-13 | night | 1121.3636 | 2152.6382 | 567.2153
MEOS03S:RL1000W | 3393 | 2810 | 4819 | 2386 | 147.347 | 19.4089 | 42 | horizontal | GasLift | Delta_Field | 41.5646 | 998.1558 | 58.77 | 1964.7206 | 2071.8854 | 331.4256 | 1373.7077 | 8.2001 | 1411.7069 | 1733.9565 | 3825.228 | 60.1608 | 1413.4962 | 72.1396 | 1142.0626 | 262.0383 | 1.6615 | 48.3437 | 911.0823 | 2491.2485 | 636.8627 | 41.1425 | 2.7344 | 1547.9449 | 1215.0932 | 0.7498 | 0.80837 | 21.6924 | 191612.5164 | 29.391 | 14.7 | 42.3985 | 90.4847 | FALSE | TRUE | 2025-02-14 06:00 | morning | 1101.4277 | 2227.4006 | 592.2395
MEOS03S:RL1000W | 2932 | 2563 | 4611 | 1618 | 74.775 | 17.9651 | 61 | horizontal | RodPump | Niger_Field | 44.2794 | 520.3164 | 55.12 | 1835.5937 | 2079.2467 | 357.6299 | 1288.8706 | 6.0687 | 1720.1514 | 1176.6061 | 3173.5877 | 81.9762 | 1460.1559 | 51.1593 | 756.4917 | 250.2517 | 4.8539 | 43.8239 | 842.3337 | 1916.6173 | 303.9864 | 26.5185 | 2.2754 | 1146.3201 | 1409.7216 | 0.59752 | 0.98148 | 13.8087 | 97394.5903 | 25.4574 | 14.7 | 86.964 | 89.7555 | FALSE | TRUE | 2025-02-15 12:00 | morning | 1104.6842 | 2092.2366 | 529.9674
MEOS03S:RL1000W | 3449 | 2299 | 4603 | 2488 | 189.0745 | 13.9618 | 41 | vertical | GasLift | Niger_Field | 67.7321 | 959.4651 | 49.0273 | 1589.2167 | 2559.422 | 317.8257 | 1070.6758 | 11.9689 | 1007.0356 | 1331.0893 | 3867.0584 | 74.3064 | 1119.924 | 50.9409 | 1177.9799 | 248.0389 | 2.8608 | 57.3211 | 822.5948 | 1736.3652 | 718.058 | 46.6074 | 2.1108 | 1540.6527 | 1419.3791 | 0.57955 | 0.94321 | 20.0633 | 104328.3371 | 27.6651 | 14.7 | 58.2656 | 96.0284 | TRUE | FALSE | 2025-02-16 18:00 | night | 1100.118 | 2114.854 | 533.006
MEOS03S:RL1000W | 3485 | 2232 | 4192 | 1500 | 56.4935 | 16.8621 | 45 | vertical | ESP | Niger_Field | 58.053 | 549.8016 | 47.7063 | 1072.3878 | 2273.2031 | 207.8995 | 1080.4959 | 18.9635 | 1371.0828 | 1002.1847 | 3215.7512 | 64.7149 | 1334.1362 | 77.5853 | 1020.1817 | 119.2747 | 2.4733 | 40.3116 | 1380.8485 | 2422.7946 | 329.7212 | 19.2755 | 1.7546 | 1710.5697 | 1044.2932 | 1.3223 | 0.95186 | 30.6855 | 151813.6901 | 39.2568 | 14.7 | 45.898 | 90.3032 | TRUE | FALSE | 2025-02-18 | afternoon | 1144.4397 | 2215.5437 | 456.1095
MEOS03S:RL1000W | 2896 | 2324 | 4736 | 1654 | 119.8511 | 21.0962 | 48 | vertical | RodPump | Niger_Field | 87.9558 | 742.9802 | 40.4756 | 1376.3612 | 2778.8818 | 301.1976 | 1243.9947 | 13.8305 | 1122.9507 | 1844.2162 | 3895.8166 | 76.4011 | 1055.6527 | 78.3234 | 1145.2023 | 180.2546 | 3.402 | 35.6505 | 848.7478 | 2897.3342 | 354.7143 | 29.4745 | 3.4137 | 1203.4621 | 1471.5845 | 0.57676 | 0.97573 | 17.6822 | 85339.2609 | 37.6834 | 14.7 | 79.5903 | 93.1742 | FALSE | TRUE | 2025-02-19 06:00 | morning | 1119.972 | 2506.7073 | 529.9662
MEOS03S:RL1000W | 3028 | 2918 | 4678 | 2294 | 118.4582 | 13.6 | 64 | horizontal | GasLift | Delta_Field | 76.5688 | 307.7693 | 55.7647 | 1310.7586 | 2370.4769 | 206.226 | 1350.3564 | 10.0233 | 1584.6692 | 1448.7954 | 3455.4068 | 68.1226 | 1053.0249 | 66.7253 | 701.8706 | 307.9323 | 2.9911 | 58.2718 | 1391.7788 | 2162.7668 | 383.8486 | 21.6176 | 1.554 | 1775.6274 | 855.0923 | 1.6276 | 0.82183 | 21.7465 | 56431.7254 | 36.424 | 14.7 | 82.3415 | 99.3612 | FALSE | TRUE | 2025-02-20 12:00 | morning | 1090.6337 | 2309.354 | 440.887
MEOS03S:RL1000W | 3391 | 2374 | 4891 | 1734 | 173.1438 | 16.5739 | 47 | horizontal | RodPump | Niger_Field | 68.383 | 422.1704 | 50.2974 | 1876.3745 | 2624.6939 | 319.6004 | 1213.0385 | 7.6508 | 1208.9306 | 1539.8545 | 3417.9661 | 88.2257 | 1455.7187 | 72.5709 | 698.8663 | 172.005 | 3.7444 | 32.5342 | 810.0128 | 2209.8195 | 508.4039 | 38.5617 | 2.7281 | 1318.4166 | 867.9287 | 0.93327 | 0.80102 | 17.2343 | 144843.6382 | 36.8308 | 14.7 | 67.1396 | 99.0518 | TRUE | FALSE | 2025-02-21 18:00 | afternoon | 1071.2274 | 2273.0471 | 475.8098
MEOS03S:RL1000W | 2810 | 2786 | 4378 | 1549 | 127.0132 | 11.758 | 60 | vertical | ESP | Delta_Field | 70.2934 | 382.2052 | 43.7107 | 1160.8908 | 2771.1459 | 269.4749 | 1421.0072 | 11.0721 | 1896.3019 | 1044.559 | 3484.9561 | 68.3126 | 1115.771 | 53.721 | 552.58 | 304.6719 | 3.9256 | 31.2229 | 891.3752 | 2880.7061 | 238.1239 | 21.0823 | 3.2318 | 1129.4991 | 1283.9485 | 0.69424 | 0.87467 | 14.8563 | 137650.7581 | 34.5139 | 14.7 | 44.4744 | 97.6563 | FALSE | FALSE | 2025-02-23 | morning | 1096.8418 | 2193.8621 | 394.0861
MEOS03S:RL1000W | 2866 | 2047 | 3808 | 2168 | 178.3949 | 24.5978 | 50 | vertical | RodPump | Delta_Field | 39.0325 | 612.5188 | 40.3975 | 1235.3328 | 2618.4028 | 257.2915 | 1127.3446 | 9.0915 | 1908.1329 | 1282.1075 | 2685.9852 | 89.1576 | 1258.3326 | 56.1491 | 535.8874 | 124.8338 | 1.6116 | 56.4332 | 1435.8905 | 2366.0365 | 405.3073 | 22.0132 | 1.6478 | 1841.1978 | 630.5324 | 2.2773 | 0.88382 | 28.7178 | 150104.3775 | 37.245 | 14.7 | 55.368 | 97.1898 | FALSE | FALSE | 2025-02-24 06:00 | afternoon | 1105.3236 | 2345.7786 | 427.0214
MEOS03S:RL1000W | 2536 | 2443 | 4000 | 1539 | 92.8672 | 13.2202 | 76 | horizontal | ESP | Delta_Field | 67.5461 | 562.3119 | 50.0581 | 1746.9044 | 2427.5847 | 372.6245 | 1319.2929 | 11.5297 | 1073.1955 | 1906.0095 | 3159.2599 | 79.0235 | 1137.5713 | 75.6021 | 812.4236 | 187.7952 | 1.8674 | 46.172 | 1033.5112 | 2181.852 | 751.2492 | 42.0924 | 2.1111 | 1784.7604 | 1087.4255 | 0.95042 | 0.81277 | 13.5988 | 28974.0392 | 37.4371 | 14.7 | 71.8735 | 85.0783 | TRUE | FALSE | 2025-02-25 12:00 | night | 1075.0448 | 2285.3364 | 491.5411
MEOS03S:RL1000W | 2621 | 2124 | 4283 | 1537 | 85.9364 | 11.0415 | 63 | horizontal | RodPump | Delta_Field | 81.242 | 833.883 | 42.9135 | 1236.9474 | 2272.0085 | 211.555 | 1199.0014 | 16.0421 | 1631.9834 | 1063.0779 | 3167.0596 | 69.6997 | 1158.5322 | 69.7083 | 1126.7319 | 330.8614 | 1.2648 | 41.2722 | 802.7852 | 2831.7448 | 695.1749 | 46.4081 | 3.5274 | 1497.96 | 725.102 | 1.1071 | 0.71612 | 12.7426 | 196625.8998 | 38.5388 | 14.7 | 72.0952 | 88.88 | FALSE | FALSE | 2025-02-26 18:00 | afternoon | 1076.9408 | 2208.0613 | 461.8157
MEOS03S:RL1000W | 2740 | 2564 | 4320 | 1667 | 124.7714 | 10.7698 | 75 | vertical | GasLift | Delta_Field | 54.6967 | 912.5724 | 46.4907 | 1931.8847 | 2232.5839 | 322.5186 | 1339.1172 | 5.6262 | 1551.7843 | 1979.8943 | 3195.5215 | 66.1188 | 1323.1621 | 76.7508 | 1057.7489 | 313.5231 | 4.6873 | 30.677 | 855.4761 | 2319.6927 | 407.6942 | 32.2755 | 2.7116 | 1263.1703 | 700.1258 | 1.2219 | 0.83116 | 11.4063 | 78388.2774 | 26.8469 | 14.7 | 78.1383 | 90.5219 | FALSE | FALSE | 2025-02-28 | afternoon | 1106.9978 | 2241.4148 | 442.0447
MEOS03S:RL1000W | 2829 | 2844 | 3547 | 1882 | 116.9136 | 24.5921 | 71 | horizontal | GasLift | Niger_Field | 80.7178 | 973.8893 | 58.0314 | 1851.0713 | 2536.0143 | 345.5565 | 1492.9909 | 5.3643 | 1207.016 | 1150.9592 | 3907.1018 | 77.9575 | 1260.0347 | 72.2829 | 765.5481 | 112.4987 | 3.9095 | 56.049 | 920.0033 | 1983.8834 | 299.3344 | 24.5489 | 2.1564 | 1219.3377 | 1278.5714 | 0.71956 | 0.93055 | 12.9578 | 95100.6066 | 27.1291 | 14.7 | 88.263 | 98.1826 | TRUE | FALSE | 2025-03-01 06:00 | night | 1127.2402 | 2258.0054 | 464.6915
MEOS03S:RL1000W | 2940 | 2167 | 3559 | 1624 | 197.0359 | 13.8245 | 61 | vertical | ESP | Niger_Field | 30.157 | 795.9894 | 43.978 | 1379.8108 | 2247.1574 | 323.3391 | 1336.9003 | 9.697 | 1123.7688 | 1193.0516 | 2888.3296 | 61.8484 | 1218.8803 | 55.3715 | 968.6493 | 143.8995 | 4.1504 | 42.0388 | 1232.4361 | 2009.9375 | 517.1405 | 29.558 | 1.6309 | 1749.5766 | 1238.8734 | 0.9948 | 0.94352 | 20.2039 | 47857.112 | 30.1527 | 14.7 | 48.4634 | 82.1446 | TRUE | FALSE | 2025-03-02 12:00 | night | 1135.2889 | 2304.5425 | 478.3342
MEOS03S:RL1000W | 2586 | 2622 | 3915 | 1965 | 53.2738 | 20.2942 | 72 | vertical | ESP | Delta_Field | 58.5751 | 708.3239 | 48.9988 | 1693.118 | 2569.8373 | 399.1356 | 1284.5846 | 19.4834 | 1377.6615 | 1099.6422 | 3918.0082 | 82.2489 | 1118.2812 | 63.2848 | 535.9291 | 331.8137 | 4.6732 | 56.8827 | 1147.4186 | 2855.7117 | 512.3407 | 30.8684 | 2.4888 | 1659.7593 | 569.0137 | 2.0165 | 0.93819 | 15.9364 | 82749.3403 | 27.6479 | 14.7 | 63.7586 | 93.4337 | FALSE | FALSE | 2025-03-03 18:00 | morning | 1130.3232 | 2449.7151 | 498.0879
MEOS03S:RL1000W | 3187 | 2948 | 3525 | 2042 | 66.3106 | 13.6067 | 76 | horizontal | GasLift | Delta_Field | 99.6726 | 507.9055 | 45.7004 | 1695.0008 | 2898.3341 | 393.2325 | 1484.6389 | 11.0408 | 1528.9761 | 1333.7953 | 3583.6531 | 63.7127 | 1054.5237 | 70.4423 | 1197.8397 | 128.3897 | 4.4269 | 56.4463 | 999.0632 | 2545.459 | 386.6972 | 27.9051 | 2.5478 | 1385.7603 | 1275.17 | 0.78347 | 0.70659 | 13.1456 | 67451.1006 | 25.3793 | 14.7 | 65.5748 | 88.8924 | TRUE | FALSE | 2025-03-05 | morning | 1065.8926 | 2481.7395 | 481.4288
MEOS03S:RL1000W | 3409 | 2408 | 3536 | 2360 | 89.4024 | 14.9209 | 79 | vertical | RodPump | Niger_Field | 60.861 | 962.8059 | 56.2245 | 1930.9486 | 2638.87 | 316.8173 | 1067.3399 | 14.6032 | 1349.1889 | 1113.735 | 2620.017 | 77.8493 | 1234.3365 | 75.8801 | 1178.2075 | 357.836 | 4.6053 | 33.3572 | 1103.409 | 1682.9115 | 240.6293 | 17.9035 | 1.5252 | 1344.0383 | 645.9857 | 1.7081 | 0.74351 | 13.9672 | 74301.198 | 26.9858 | 14.7 | 86.5572 | 92.405 | TRUE | FALSE | 2025-03-06 06:00 | night | 1154.5444 | 2384.2793 | 470.233
MEOS03S:RL1000W | 3276 | 2440 | 4572 | 2298 | 141.5648 | 18.8243 | 57 | vertical | GasLift | Delta_Field | 85.5105 | 350.208 | 54.0994 | 1145.4376 | 2326.4713 | 317.5091 | 1276.9824 | 10.8364 | 1211.4123 | 1105.4374 | 3693.1097 | 72.5587 | 1025.267 | 61.1939 | 585.6499 | 224.549 | 1.8058 | 32.2982 | 1338.3979 | 2786.0701 | 359.425 | 21.1698 | 2.0816 | 1697.8229 | 1217.1381 | 1.0996 | 0.73521 | 23.4807 | 75203.1478 | 37.5713 | 14.7 | 64.0672 | 96.0896 | FALSE | FALSE | 2025-03-07 12:00 | afternoon | 1195.5415 | 2429.738 | 499.2059
MEOS03S:RL1000W | 3393 | 2511 | 4051 | 2372 | 88.9637 | 15.0482 | 69 | vertical | GasLift | Niger_Field | 60.6561 | 496.6326 | 40.3279 | 1441.9349 | 2770.5012 | 379.2654 | 1050.5831 | 14.45 | 1994.3863 | 1849.7577 | 3201.8779 | 79.1811 | 1373.553 | 53.1915 | 719.6816 | 270.435 | 4.5101 | 39.0758 | 1169.6805 | 2925.3932 | 638.3667 | 35.307 | 2.501 | 1808.0472 | 1279.1262 | 0.91444 | 0.85378 | 16.9519 | 85648.6757 | 35.8859 | 14.7 | 52.5917 | 99.8617 | TRUE | FALSE | 2025-03-08 18:00 | afternoon | 1188.2666 | 2483.5012 | 537.9217
MEOS03S:RL1000W | 3265 | 2700 | 4084 | 2372 | 110.7346 | 17.2226 | 77 | vertical | RodPump | Delta_Field | 40.5521 | 102.2937 | 50.5497 | 1524.3698 | 2819.6111 | 326.6975 | 1469.0933 | 14.6316 | 1460.203 | 1346.6466 | 3042.1075 | 88.9273 | 1129.4155 | 53.7837 | 884.2639 | 102.7306 | 1.8699 | 34.5782 | 1186.194 | 2312.2525 | 786.8996 | 39.8815 | 1.9493 | 1973.0937 | 512.2472 | 2.3157 | 0.98496 | 15.4051 | 41194.7088 | 35.1909 | 14.7 | 58.0646 | 99.8743 | FALSE | FALSE | 2025-03-10 | morning | 1208.4935 | 2412.3462 | 582.5674
MEOS03S:RL1000W | 2786 | 2574 | 3798 | 1922 | 144.6077 | 18.6992 | 73 | vertical | ESP | Niger_Field | 61.3456 | 310.1554 | 53.3938 | 1076.9547 | 2930.8806 | 229.9169 | 1385.8102 | 14.7361 | 1385.5963 | 1255.8736 | 2983.4751 | 81.2637 | 1042.6059 | 50.1988 | 614.8534 | 379.6974 | 1.8353 | 59.2435 | 1228.3583 | 2118.8548 | 768.6792 | 38.491 | 1.7249 | 1997.0375 | 1489.0528 | 0.82493 | 0.89838 | 16.8268 | 147222.9602 | 29.9225 | 14.7 | 77.8273 | 83.1034 | FALSE | TRUE | 2025-03-11 06:00 | morning | 1187.6356 | 2253.6975 | 598.2418
MEOS03S:RL1000W | 2525 | 2298 | 3708 | 1685 | 187.7218 | 21.8782 | 73 | horizontal | RodPump | Delta_Field | 45.6355 | 146.3534 | 57.9495 | 1543.3331 | 2767.725 | 304.4359 | 1333.0163 | 17.3073 | 1484.543 | 1937.2433 | 3965.7774 | 61.8985 | 1185.534 | 57.5089 | 1061.4947 | 267.0542 | 3.574 | 34.2824 | 1009.6228 | 2790.0456 | 794.3619 | 44.0337 | 2.7635 | 1803.9847 | 1311.0926 | 0.77006 | 0.89521 | 13.8304 | 179196.4065 | 35.702 | 14.7 | 44.6839 | 83.7289 | TRUE | FALSE | 2025-03-12 12:00 | night | 1155.9501 | 2241.6782 | 583.9545
MEOS03S:RL1000W | 2841 | 2495 | 4659 | 1819 | 101.786 | 22.9275 | 71 | vertical | RodPump | Niger_Field | 60.1578 | 795.8382 | 50.5746 | 1642.3442 | 2619.074 | 316.2565 | 1390.8979 | 7.8839 | 1175.9711 | 1101.3874 | 2793.1698 | 77.6758 | 1338.6986 | 57.3412 | 1037.7255 | 257.9835 | 3.3854 | 58.9694 | 926.728 | 1737.8029 | 740.2606 | 44.4071 | 1.8752 | 1666.9886 | 1015.5916 | 0.9125 | 0.90214 | 13.0525 | 121415.1383 | 39.0032 | 14.7 | 47.9627 | 86.1729 | FALSE | TRUE | 2025-03-13 18:00 | morning | 1121.0352 | 2090.9692 | 508.9891
MEOS03S:RL1000W | 2630 | 2425 | 3972 | 2126 | 151.4953 | 13.2955 | 42 | vertical | GasLift | Delta_Field | 75.1785 | 756.946 | 42.7837 | 1540.9739 | 2225.4389 | 332.3504 | 1261.0401 | 19.8589 | 1825.1147 | 1427.1032 | 3137.1829 | 78.1924 | 1057.6377 | 51.4435 | 845.8522 | 117.1183 | 3.4255 | 38.2808 | 897.4156 | 2965.1737 | 697.0944 | 43.7184 | 3.3041 | 1594.51 | 1408.0974 | 0.63732 | 0.78556 | 21.367 | 58824.4024 | 26.7217 | 14.7 | 87.1206 | 88.0004 | TRUE | FALSE | 2025-03-15 | morning | 1086.6371 | 2117.6414 | 505.0233
MEOS03S:RL1000W | 3089 | 2528 | 3906 | 2305 | 60.6338 | 21.1736 | 67 | horizontal | ESP | Delta_Field | 73.1958 | 703.1227 | 58.9621 | 1761.312 | 2065.3142 | 244.0955 | 1201.3166 | 15.2502 | 1088.1815 | 1986.6337 | 3846.5816 | 77.5321 | 1309.3161 | 77.4671 | 696.03 | 207.2322 | 4.5466 | 51.205 | 942.2933 | 1613.4648 | 238.1925 | 20.1775 | 1.7123 | 1180.4858 | 1153.4348 | 0.81694 | 0.74484 | 14.0641 | 108186.9045 | 28.1884 | 14.7 | 40.7639 | 87.7952 | FALSE | TRUE | 2025-03-16 06:00 | afternoon | 1116.7676 | 2198.4307 | 484.8658
MEOS03S:RL1000W | 2868 | 2043 | 4271 | 1752 | 133.8205 | 16.5797 | 70 | vertical | RodPump | Delta_Field | 38.2824 | 612.9478 | 52.2345 | 1752.1657 | 2719.6428 | 390.2979 | 1472.9781 | 18.0448 | 1314.4065 | 1965.2534 | 3949.7313 | 82.7715 | 1401.2048 | 74.9387 | 1144.31 | 210.42 | 4.3556 | 31.8081 | 1484.0154 | 1528.2881 | 225.6633 | 13.1992 | 1.0298 | 1709.6788 | 712.3596 | 2.0832 | 0.72555 | 21.2002 | 69195.0078 | 36.2009 | 14.7 | 78.7073 | 90.8207 | FALSE | FALSE | 2025-03-17 12:00 | night | 1177.3455 | 2042.5361 | 523.0382
MEOS03S:RL1000W | 2632 | 2579 | 4246 | 2231 | 111.1193 | 12.2339 | 56 | vertical | ESP | Delta_Field | 84.5769 | 582.1338 | 42.6638 | 1079.6886 | 2468.1264 | 225.4284 | 1432.1513 | 5.9739 | 1159.815 | 1476.1882 | 2672.9372 | 60.3838 | 1176.4501 | 51.9038 | 753.1492 | 100.0273 | 1.5836 | 35.8415 | 1417.4236 | 2327.4123 | 500.845 | 26.1092 | 1.642 | 1918.2687 | 600.8181 | 2.3592 | 0.72801 | 25.3111 | 67926.8865 | 37.351 | 14.7 | 61.54 | 87.1609 | FALSE | FALSE | 2025-03-18 18:00 | afternoon | 1154.3805 | 2108.7742 | 502.2651
MEOS03S:RL1000W | 3465 | 2541 | 4738 | 1797 | 157.1364 | 11.3209 | 42 | horizontal | ESP | Delta_Field | 83.0291 | 294.3061 | 51.5269 | 1068.0716 | 2449.207 | 328.9424 | 1250.7156 | 16.2015 | 1683.5327 | 1933.6951 | 3926.9211 | 71.962 | 1478.1264 | 66.3423 | 770.5694 | 256.1063 | 2.0555 | 42.1403 | 884.7776 | 2708.9582 | 675.2294 | 43.2837 | 3.0617 | 1560.007 | 536.4126 | 1.6494 | 0.86204 | 21.0661 | 150615.5726 | 32.8632 | 14.7 | 56.3629 | 98.9379 | TRUE | FALSE | 2025-03-20 | afternoon | 1120.4198 | 2170.8604 | 512.3835
MEOS03S:RL1000W | 2975 | 2739 | 3526 | 2154 | 134.9345 | 14.1535 | 78 | vertical | ESP | Niger_Field | 90.9182 | 734.5257 | 46.8279 | 1254.6869 | 2009.8576 | 222.9911 | 1102.6357 | 8.0231 | 1123.9776 | 1694.831 | 2823.9077 | 62.432 | 1067.316 | 78.1562 | 548.8105 | 377.0006 | 3.7909 | 40.849 | 1135.3044 | 2006.4509 | 712.4595 | 38.5579 | 1.7673 | 1847.7639 | 539.9363 | 2.1027 | 0.71667 | 14.5552 | 83123.6924 | 26.6534 | 14.7 | 77.6521 | 82.5516 | FALSE | TRUE | 2025-03-21 06:00 | afternoon | 1089.9517 | 2197.5867 | 508.2467
MEOS03S:RL1000W | 3201 | 2438 | 4717 | 2116 | 113.6708 | 16.0599 | 75 | horizontal | GasLift | Niger_Field | 82.9315 | 928.7999 | 50.9841 | 1994.7819 | 2499.0741 | 303.4144 | 1416.9424 | 15.6551 | 1033.6609 | 1001.0667 | 3415.4219 | 75.9973 | 1055.505 | 73.3126 | 778.6586 | 277.9531 | 3.8998 | 57.2288 | 1280.6108 | 2285.6157 | 326.8441 | 20.333 | 1.7848 | 1607.4549 | 1232.8898 | 1.0387 | 0.9538 | 17.0748 | 29566.2026 | 30.1377 | 14.7 | 58.3114 | 96.2893 | TRUE | FALSE | 2025-03-22 12:00 | morning | 1186.6305 | 2355.4636 | 544.9846
MEOS03S:RL1000W | 3318 | 2179 | 4742 | 2210 | 100.0411 | 18.3684 | 69 | horizontal | ESP | Delta_Field | 35.4061 | 780.1232 | 45.3346 | 1117.0591 | 2219.2905 | 328.3945 | 1367.267 | 12.0968 | 1071.7865 | 1429.659 | 3448.6942 | 66.5131 | 1354.7919 | 72.2918 | 602.3085 | 216.3793 | 4.9407 | 30.4925 | 1491.4013 | 2726.8777 | 318.8773 | 17.6148 | 1.8284 | 1810.2786 | 1181.4393 | 1.2624 | 0.89904 | 21.6145 | 197136.4722 | 25.9168 | 14.7 | 43.5821 | 87.8612 | TRUE | FALSE | 2025-03-23 18:00 | morning | 1180.1349 | 2397.2913 | 512.8617
MEOS03S:RL1000W | 3196 | 2737 | 4246 | 1560 | 76.5465 | 18.181 | 74 | horizontal | GasLift | Niger_Field | 93.4208 | 119.886 | 59.875 | 1241.2399 | 2354.3218 | 254.6913 | 1440.8446 | 11.4745 | 1561.7054 | 1674.5284 | 2787.0025 | 82.5837 | 1267.6821 | 67.9966 | 1015.936 | 170.1843 | 4.3724 | 43.5943 | 891.6322 | 2108.3098 | 568.9757 | 38.9547 | 2.3645 | 1460.6079 | 1267.4929 | 0.70346 | 0.71269 | 12.0491 | 103204.5561 | 32.2345 | 14.7 | 51.1891 | 89.9212 | FALSE | TRUE | 2025-03-25 | morning | 1218.5756 | 2264.9089 | 545.4935
MEOS03S:RL1000W | 3461 | 2493 | 4989 | 2153 | 198.8949 | 23.8586 | 50 | horizontal | GasLift | Delta_Field | 75.0552 | 323.4506 | 54.6131 | 1562.2241 | 2829.3014 | 392.5638 | 1328.6856 | 15.2888 | 1423.681 | 1372.5735 | 3674.3231 | 85.8452 | 1256.3267 | 67.6307 | 829.2927 | 372.2523 | 3.2524 | 36.9223 | 1100.961 | 2340.7521 | 627.3084 | 36.2969 | 2.1261 | 1728.2693 | 529.8613 | 2.0778 | 0.87849 | 22.0192 | 66298.8687 | 27.4754 | 14.7 | 64.1845 | 95.7065 | TRUE | FALSE | 2025-03-26 06:00 | morning | 1201.8761 | 2238.3772 | 568.4042
MEOS03S:RL1000W | 2807 | 2225 | 4489 | 1728 | 173.2289 | 22.2604 | 75 | vertical | ESP | Niger_Field | 32.3648 | 968.8628 | 56.1315 | 1498.5827 | 2391.8823 | 210.232 | 1285.4213 | 13.5767 | 1761.637 | 1187.307 | 2743.555 | 84.2697 | 1141.4286 | 61.7449 | 733.4648 | 300.4656 | 1.5935 | 46.2973 | 1446.1742 | 2446.3789 | 708.9674 | 32.8966 | 1.6916 | 2155.1415 | 1071.5093 | 1.3497 | 0.78962 | 19.2823 | 25121.1352 | 33.0915 | 14.7 | 56.8497 | 81.9439 | FALSE | TRUE | 2025-03-27 12:00 | night | 1144.473 | 2198.7385 | 557.0449
MEOS03S:RL1000W | 2737 | 2579 | 4704 | 2119 | 188.2842 | 11.8862 | 67 | vertical | ESP | Delta_Field | 32.2633 | 162.3861 | 58.2437 | 1824.6385 | 2689.7251 | 354.1672 | 1065.9437 | 7.5927 | 1656.1861 | 1497.2298 | 3300.1385 | 79.5754 | 1157.2529 | 62.1697 | 819.2594 | 382.9263 | 3.5631 | 58.8503 | 922.5484 | 2111.694 | 550.2487 | 37.3608 | 2.289 | 1472.7971 | 912.8762 | 1.0106 | 0.94637 | 13.7694 | 37732.2217 | 33.0098 | 14.7 | 61.6582 | 96.4616 | TRUE | TRUE | 2025-03-28 18:00 | afternoon | 1111.4532 | 2268.1909 | 571.6592
MEOS03S:RL1000W | 3183 | 2040 | 3528 | 1541 | 88.068 | 10.9729 | 48 | vertical | ESP | Niger_Field | 72.0223 | 766.1021 | 45.1249 | 1555.3987 | 2207.4262 | 251.0428 | 1017.7308 | 18.2333 | 1572.0139 | 1104.7633 | 2587.1951 | 62.898 | 1301.1992 | 60.4188 | 802.4227 | 369.1087 | 2.4652 | 49.2099 | 1250.17 | 2468.2694 | 393.0783 | 23.9208 | 1.9743 | 1643.2484 | 783.0537 | 1.5965 | 0.70536 | 26.0452 | 27300.2167 | 36.9866 | 14.7 | 50.6881 | 81.6068 | FALSE | FALSE | 2025-03-30 | afternoon | 1081.9541 | 2161.0078 | 545.0829
MEOS03S:RL1000W | 3364 | 2393 | 4616 | 2159 | 174.0083 | 17.2721 | 44 | horizontal | ESP | Niger_Field | 43.9414 | 568.2742 | 40.2857 | 1688.5039 | 2010.3293 | 210.0807 | 1169.0901 | 7.173 | 1263.5197 | 1779.5081 | 2755.5044 | 82.8213 | 1080.2964 | 69.3555 | 1053.2465 | 338.9787 | 3.7752 | 51.5157 | 1402.6442 | 2420.8726 | 695.2169 | 33.1393 | 1.7259 | 2097.8611 | 904.9499 | 1.55 | 0.92334 | 31.8783 | 44802.4461 | 29.4626 | 14.7 | 87.967 | 90.9878 | FALSE | FALSE | 2025-03-31 06:00 | afternoon | 1105.0529 | 2417.3914 | 538.9244
MEOS03S:RL1000W | 2627 | 2163 | 4859 | 1980 | 141.6854 | 13.3046 | 34 | horizontal | ESP | Niger_Field | 53.8406 | 745.2352 | 52.2321 | 1004.2639 | 2665.6464 | 210.2542 | 1145.555 | 5.7456 | 1403.5908 | 1132.3952 | 2792.3339 | 77.8397 | 1458.3027 | 62.5827 | 869.0775 | 286.2341 | 1.7858 | 31.1867 | 1303.1193 | 2463.4232 | 769.7151 | 37.1335 | 1.8904 | 2072.8344 | 1454.7074 | 0.89579 | 0.91261 | 38.327 | 64170.7677 | 29.3721 | 14.7 | 40.5318 | 92.723 | TRUE | TRUE | 2025-04-01 12:00 | afternoon | 1104.6987 | 2222.0337 | 521.8777
MEOS03S:RL1000W | 3488 | 2870 | 3572 | 2122 | 195.3978 | 17.2577 | 43 | horizontal | ESP | Niger_Field | 93.9976 | 597.3864 | 59.7145 | 1247.198 | 2825.7724 | 397.094 | 1418.5026 | 14.0808 | 1324.7213 | 1157.0979 | 3029.5414 | 72.3054 | 1238.2562 | 55.0385 | 1090.196 | 326.2773 | 2.0427 | 51.6319 | 814.2287 | 1706.4375 | 210.8821 | 20.5716 | 2.0958 | 1025.1108 | 779.3327 | 1.0448 | 0.98363 | 18.9356 | 94945.7668 | 31.4433 | 14.7 | 61.6138 | 80.5574 | FALSE | FALSE | 2025-04-02 18:00 | afternoon | 1122.6649 | 2263.2024 | 466.553
MEOS03S:RL1000W | 3411 | 2525 | 3921 | 2283 | 140.7004 | 10.6537 | 38 | horizontal | GasLift | Delta_Field | 55.3497 | 156.1789 | 58.8955 | 1502.9536 | 2194.0906 | 253.3485 | 1292.4349 | 12.4908 | 1386.2333 | 1574.7725 | 2636.9775 | 65.6581 | 1431.5995 | 51.5989 | 680.5958 | 155.9335 | 1.5073 | 59.9596 | 1328.5274 | 2433.5318 | 303.7736 | 18.6101 | 1.8317 | 1632.301 | 1148.8274 | 1.1564 | 0.95125 | 34.9612 | 136471.3475 | 39.6202 | 14.7 | 51.6911 | 94.894 | FALSE | TRUE | 2025-04-04 | night | 1160.3174 | 2397.332 | 461.1613
MEOS03S:RL1000W | 2711 | 2535 | 4933 | 1878 | 168.1818 | 17.4032 | 34 | horizontal | ESP | Niger_Field | 87.9895 | 530.1271 | 45.6722 | 1352.9073 | 2923.4201 | 283.3926 | 1298.283 | 5.9476 | 1526.2033 | 1851.9942 | 2936.2004 | 68.7384 | 1245.1342 | 77.8358 | 922.4797 | 312.1526 | 4.1216 | 46.3685 | 1277.4736 | 2779.2191 | 305.3994 | 19.294 | 2.1756 | 1582.8731 | 1235.3417 | 1.0341 | 0.7468 | 37.5728 | 129063.4993 | 34.0626 | 14.7 | 77.0144 | 99.3994 | FALSE | FALSE | 2025-04-05 06:00 | afternoon | 1189.5295 | 2296.4614 | 529.8417
MEOS03S:RL1000W | 3272 | 2900 | 4857 | 2085 | 51.8793 | 14.0175 | 60 | horizontal | RodPump | Delta_Field | 97.1556 | 504.8513 | 54.1845 | 1400.1463 | 2415.9278 | 399.3837 | 1003.225 | 18.2302 | 1898.5161 | 1954.5583 | 2647.9924 | 82.4342 | 1102.0301 | 79.8384 | 533.5892 | 106.9223 | 4.3939 | 52.5179 | 1088.2183 | 2058.5521 | 622.0743 | 36.3724 | 1.8917 | 1710.2925 | 869.886 | 1.251 | 0.91353 | 18.137 | 134269.765 | 35.8702 | 14.7 | 71.8462 | 95.18 | TRUE | TRUE | 2025-04-06 12:00 | morning | 1141.0116 | 2296.1216 | 505.2297
MEOS03S:RL1000W | 2787 | 2021 | 4184 | 1883 | 133.6101 | 19.2144 | 77 | horizontal | ESP | Niger_Field | 35.0778 | 847.7839 | 47.1694 | 1893.4031 | 2260.8946 | 268.158 | 1373.9447 | 13.205 | 1566.0223 | 1223.2348 | 2689.8755 | 86.1465 | 1173.1323 | 79.9526 | 1007.9236 | 268.3939 | 1.5085 | 37.513 | 862.9292 | 2906.4494 | 506.428 | 36.9829 | 3.3681 | 1369.3571 | 938.6019 | 0.91938 | 0.78423 | 11.2069 | 87660.3132 | 33.3671 | 14.7 | 70.843 | 93.2399 | TRUE | TRUE | 2025-04-07 18:00 | afternoon | 1173.6052 | 2149.8723 | 562.1763
MEOS03S:RL1000W | 3232 | 2088 | 3914 | 2425 | 178.0129 | 23.8403 | 72 | horizontal | RodPump | Niger_Field | 72.6422 | 51.5536 | 52.0057 | 1566.9042 | 2602.2252 | 271.3081 | 1368.9301 | 11.3231 | 1031.3082 | 1753.1352 | 3787.5342 | 83.4231 | 1309.6629 | 77.4911 | 927.1391 | 287.4759 | 4.9274 | 34.0816 | 990.9504 | 2751.6588 | 310.3204 | 23.8475 | 2.7768 | 1301.2708 | 1017.7888 | 0.97363 | 0.84712 | 13.7632 | 185246.48 | 30.4414 | 14.7 | 84.2436 | 84.4625 | TRUE | TRUE | 2025-04-09 | night | 1148.0999 | 2170.8494 | 546.8715
MEOS03S:RL1000W | 3190 | 2788 | 4575 | 1708 | 159.0281 | 23.2096 | 63 | horizontal | GasLift | Delta_Field | 54.4657 | 534.5424 | 48.0546 | 1798.6364 | 2840.0187 | 285.8082 | 1368.197 | 9.7619 | 1716.9507 | 1498.041 | 2641.492 | 76.8273 | 1251.7475 | 56.1766 | 922.8899 | 362.2258 | 2.2988 | 47.1888 | 1005.7527 | 1970.052 | 616.545 | 38.0044 | 1.9588 | 1622.2978 | 1354.3219 | 0.74262 | 0.71112 | 15.9643 | 149491.499 | 32.1681 | 14.7 | 77.3187 | 97.0494 | TRUE | TRUE | 2025-04-10 06:00 | night | 1168.1868 | 1959.7139 | 498.4482
MEOS03S:RL1000W | 2687 | 2149 | 4630 | 1614 | 192.027 | 10.5005 | 79 | vertical | GasLift | Delta_Field | 53.7386 | 995.5128 | 59.1365 | 1537.9392 | 2298.6276 | 275.4887 | 1483.3623 | 15.0462 | 1021.3013 | 1782.8872 | 3398.2062 | 68.2666 | 1319.563 | 75.0909 | 1103.9342 | 391.7631 | 2.8014 | 54.8655 | 1006.5617 | 1715.1262 | 376.1369 | 27.2031 | 1.7039 | 1382.6986 | 735.3612 | 1.3688 | 0.85065 | 12.7413 | 31430.2057 | 32.4321 | 14.7 | 89.8952 | 91.0039 | FALSE | TRUE | 2025-04-11 12:00 | afternoon | 1112.4283 | 2043.5247 | 445.3619
MEOS03S:RL1000W | 3365 | 2535 | 3616 | 1903 | 127.4618 | 24.1314 | 49 | vertical | RodPump | Delta_Field | 34.633 | 458.9067 | 59.1478 | 1379.9121 | 2617.8615 | 224.7926 | 1118.8726 | 18.6208 | 1517.8701 | 1983.8526 | 2611.116 | 84.1044 | 1218.7564 | 52.7481 | 1104.6202 | 263.0261 | 2.2888 | 54.9705 | 946.9159 | 2763.6426 | 554.3798 | 36.9268 | 2.9186 | 1501.2957 | 939.0001 | 1.0084 | 0.81497 | 19.3248 | 97203.1668 | 32.8714 | 14.7 | 48.5125 | 86.8612 | TRUE | TRUE | 2025-04-12 18:00 | afternoon | 1128.9451 | 2295.647 | 474.8718
MEOS03S:RL1000W | 3497 | 2397 | 3550 | 1522 | 61.8907 | 18.9053 | 31 | vertical | ESP | Niger_Field | 72.1139 | 120.5318 | 43.1278 | 1158.1919 | 2696.6672 | 387.5155 | 1254.1418 | 7.9045 | 1000.5476 | 1569.3109 | 2956.9076 | 79.3959 | 1328.2802 | 74.6994 | 1088.6346 | 106.1996 | 3.8624 | 52.1335 | 906.5135 | 2894.6123 | 662.8595 | 42.2372 | 3.1931 | 1569.3729 | 983.9904 | 0.92126 | 0.82574 | 29.2424 | 92317.8508 | 32.422 | 14.7 | 69.5188 | 89.5258 | FALSE | FALSE | 2025-04-14 | morning | 1112.3395 | 2314.2683 | 488.013
MEOS03S:RL1000W | 3289 | 2594 | 4132 | 2005 | 121.4296 | 20.7795 | 74 | vertical | GasLift | Niger_Field | 84.8097 | 668.0316 | 58.7824 | 1698.6603 | 2024.2968 | 371.5919 | 1210.7782 | 13.9032 | 1768.3856 | 1413.7907 | 3722.31 | 72.3507 | 1349.8894 | 50.7203 | 783.0131 | 317.4215 | 3.6932 | 40.7036 | 966.0009 | 1903.3924 | 667.1147 | 40.8492 | 1.9704 | 1633.1155 | 934.0057 | 1.0343 | 0.72695 | 13.0541 | 64229.3513 | 29.7878 | 14.7 | 67.4269 | 90.9742 | FALSE | FALSE | 2025-04-15 06:00 | night | 1147.2478 | 2079.1602 | 489.1605
MEOS03S:RL1000W | 3345 | 2114 | 4157 | 2457 | 141.2389 | 10.5584 | 74 | vertical | GasLift | Delta_Field | 79.088 | 230.277 | 57.3667 | 1942.6449 | 2353.074 | 226.0134 | 1468.6182 | 16.1284 | 1071.6671 | 1914.37 | 3523.8379 | 61.6825 | 1274.1196 | 65.77 | 896.3992 | 106.0734 | 3.5065 | 57.7459 | 1078.4421 | 1736.1765 | 318.4878 | 22.7991 | 1.6099 | 1396.9299 | 1485.0428 | 0.7262 | 0.96225 | 14.5735 | 85525.7547 | 39.8576 | 14.7 | 62.4225 | 85.5541 | FALSE | FALSE | 2025-04-16 12:00 | night | 1124.7946 | 2173.793 | 528.9244
MEOS03S:RL1000W | 3483 | 2695 | 4765 | 2335 | 80.7964 | 20.3786 | 51 | vertical | ESP | Delta_Field | 74.7474 | 455.9656 | 57.8889 | 1730.2089 | 2244.3976 | 344.0327 | 1015.5835 | 18.6995 | 1121.9212 | 1552.0548 | 3770.7174 | 65.3143 | 1137.1926 | 54.4409 | 1184.3056 | 203.8844 | 3.2158 | 43.8271 | 1095.4978 | 2055.3196 | 794.0816 | 42.0242 | 1.8761 | 1889.5794 | 862.1987 | 1.2706 | 0.81802 | 21.4803 | 136692.0841 | 38.8637 | 14.7 | 42.5685 | 96.6057 | FALSE | TRUE | 2025-04-17 18:00 | afternoon | 1135.0718 | 2127.1555 | 503.7166
MEOS03S:RL1000W | 2579 | 2009 | 3520 | 1536 | 83.242 | 20.0757 | 72 | horizontal | RodPump | Niger_Field | 94.0547 | 832.8505 | 44.5895 | 1809.8148 | 2998.656 | 388.4031 | 1161.8548 | 8.0392 | 1031.3227 | 1569.6894 | 2664.0693 | 85.8529 | 1164.8764 | 68.8498 | 675.9697 | 380.9313 | 1.8709 | 44.8778 | 854.3847 | 2329.4972 | 207.7953 | 19.5631 | 2.7265 | 1062.18 | 1017.2025 | 0.83993 | 0.95798 | 11.8665 | 97044.836 | 34.9767 | 14.7 | 50.1059 | 93.2102 | TRUE | TRUE | 2025-04-19 | night | 1161.9504 | 2129.1218 | 495.1759
MEOS03S:RL1000W | 3492 | 2129 | 3525 | 2337 | 197.3012 | 22.4163 | 61 | horizontal | RodPump | Niger_Field | 73.7446 | 361.1736 | 53.2767 | 1788.5894 | 2974.9021 | 332.465 | 1094.4274 | 10.1206 | 1686.8053 | 1691.8241 | 2849.0008 | 74.7665 | 1282.064 | 73.5547 | 581.1939 | 241.8247 | 2.1436 | 33.6721 | 1111.3493 | 2827.0724 | 276.8027 | 19.9404 | 2.5438 | 1388.152 | 1011.2375 | 1.099 | 0.73287 | 18.2188 | 80088.7026 | 39.2998 | 14.7 | 89.6579 | 88.9027 | FALSE | FALSE | 2025-04-20 06:00 | morning | 1117.7781 | 2087.6191 | 434.8573
MEOS03S:RL1000W | 3018 | 2330 | 3995 | 1801 | 146.2724 | 10.7927 | 77 | horizontal | GasLift | Delta_Field | 47.9345 | 364.9069 | 52.5989 | 1612.7921 | 2426.1783 | 354.3137 | 1327.9201 | 6.8578 | 1977.6499 | 1660.5862 | 2737.1532 | 73.1926 | 1206.406 | 58.2777 | 963.5065 | 330.3885 | 2.4515 | 41.2148 | 1325.89 | 1776.9197 | 228.1896 | 14.6833 | 1.3402 | 1554.0795 | 1093.5189 | 1.2125 | 0.77956 | 17.2194 | 165825.1459 | 26.5323 | 14.7 | 53.4942 | 92.4994 | TRUE | TRUE | 2025-04-21 12:00 | afternoon | 1181.713 | 2115.0251 | 463.3479
MEOS03S:RL1000W | 2646 | 2732 | 4841 | 1781 | 163.5466 | 21.3647 | 71 | vertical | GasLift | Niger_Field | 62.3843 | 460.1593 | 49.7517 | 1228.1968 | 2212.3542 | 238.0195 | 1156.5337 | 12.379 | 1763.5674 | 1940.2121 | 3342.9609 | 88.2598 | 1324.8606 | 52.6811 | 1091.821 | 351.1164 | 4.8835 | 36.3949 | 971.3612 | 1834.0592 | 551.1623 | 36.2006 | 1.8881 | 1522.5236 | 1384.3653 | 0.70166 | 0.89491 | 13.6811 | 84104.6061 | 37.314 | 14.7 | 71.4855 | 94.6676 | TRUE | TRUE | 2025-04-22 18:00 | afternoon | 1195.0016 | 2060.9626 | 513.3682
MEOS03S:RL1000W | 2780 | 2749 | 4189 | 1939 | 71.8785 | 19.1349 | 44 | vertical | RodPump | Delta_Field | 86.2844 | 53.2004 | 52.2508 | 1086.996 | 2479.9828 | 255.396 | 1252.5882 | 19.6067 | 1483.3091 | 1341.4904 | 3058.4116 | 67.7208 | 1025.3313 | 50.324 | 1095.1686 | 383.2027 | 3.2885 | 50.8529 | 1462.3709 | 1642.9123 | 349.0462 | 19.2692 | 1.1235 | 1811.4171 | 1488.5482 | 0.98241 | 0.85284 | 33.2357 | 196153.7023 | 29.9524 | 14.7 | 60.9281 | 85.9909 | FALSE | FALSE | 2025-04-24 | night | 1165.98 | 2095.853 | 508.8611
MEOS03S:RL1000W | 2821 | 2152 | 3839 | 2360 | 52.4984 | 16.0549 | 60 | vertical | RodPump | Delta_Field | 30.3577 | 600.9399 | 58.897 | 1558.3004 | 2483.7482 | 310.6983 | 1039.9616 | 15.274 | 1594.802 | 1838.4439 | 3170.6473 | 69.8732 | 1214.2866 | 78.1111 | 1121.2999 | 110.2133 | 4.8061 | 36.537 | 817.5605 | 1847.2524 | 380.9204 | 31.7836 | 2.2595 | 1198.4809 | 756.5458 | 1.0806 | 0.80501 | 13.626 | 147602.2531 | 39.5102 | 14.7 | 69.2501 | 84.2815 | FALSE | FALSE | 2025-04-25 06:00 | morning | 1094.5758 | 2204.5513 | 505.4551
MEOS03S:RL1000W | 3479 | 2798 | 4470 | 2486 | 105.1112 | 18.1093 | 74 | vertical | ESP | Delta_Field | 71.1754 | 982.0558 | 56.6557 | 1861.0111 | 2682.7263 | 332.1674 | 1021.4726 | 18.3397 | 1242.3503 | 1334.0493 | 3185.169 | 60.0079 | 1126.5153 | 66.0467 | 1111.897 | 225.9525 | 1.0345 | 36.1475 | 1484.423 | 2438.582 | 211.6593 | 12.4793 | 1.6428 | 1696.0823 | 525.3106 | 2.8258 | 0.94768 | 20.0598 | 128252.5317 | 37.5119 | 14.7 | 83.2956 | 82.3966 | FALSE | TRUE | 2025-04-26 12:00 | night | 1178.6514 | 2183.3772 | 522.8065
MEOS03S:RL1000W | 2930 | 2424 | 4135 | 2129 | 189.1814 | 23.7472 | 34 | horizontal | RodPump | Delta_Field | 74.1705 | 512.57 | 40.2574 | 1400.7017 | 2145.4843 | 377.1081 | 1007.9254 | 13.3213 | 1574.4554 | 1242.7749 | 3539.0806 | 76.2718 | 1189.5424 | 56.3659 | 1119.6988 | 179.2523 | 1.0109 | 56.6594 | 1161.3169 | 1802.825 | 757.6505 | 39.4822 | 1.5524 | 1918.9675 | 656.7821 | 1.7682 | 0.73575 | 34.1564 | 143515.2122 | 33.9561 | 14.7 | 64.678 | 85.7254 | TRUE | TRUE | 2025-04-27 18:00 | morning | 1230.1544 | 2200.7007 | 566.4948
MEOS03S:RL1000W | 3295 | 2246 | 4731 | 2374 | 129.0857 | 11.4239 | 62 | vertical | RodPump | Niger_Field | 67.4081 | 386.818 | 44.8557 | 1966.882 | 2484.1121 | 334.7109 | 1368.5244 | 8.2513 | 1503.9514 | 1967.4608 | 3909.6045 | 63.9333 | 1409.1801 | 74.18 | 530.3988 | 250.3632 | 3.8423 | 45.8251 | 1458.3902 | 1543.2133 | 238.5555 | 14.0579 | 1.0582 | 1696.9457 | 1155.7812 | 1.2618 | 0.71902 | 23.5224 | 46254.2153 | 29.6246 | 14.7 | 82.4256 | 86.8514 | FALSE | FALSE | 2025-04-29 | night | 1195.4934 | 2123.9109 | 497.925
MEOS03S:RL1000W | 2724 | 2885 | 4722 | 1577 | 173.4111 | 21.1766 | 72 | vertical | RodPump | Delta_Field | 99.9863 | 138.4998 | 44.1425 | 1764.0044 | 2252.3116 | 205.8352 | 1407.0923 | 16.057 | 1819.6443 | 1582.4919 | 3915.3323 | 74.6741 | 1406.3167 | 74.0785 | 818.8639 | 293.1378 | 1.7088 | 30.0223 | 847.2408 | 1540.0834 | 271.3337 | 24.2571 | 1.8178 | 1118.5745 | 1499.9103 | 0.56486 | 0.74058 | 11.7672 | 196853.3345 | 32.3196 | 14.7 | 85.6541 | 94.7288 | FALSE | FALSE | 2025-04-30 06:00 | afternoon | 1146.7346 | 2134.3638 | 491.0393
MEOS03S:RL1000W | 3215 | 2287 | 4717 | 1818 | 168.917 | 21.4528 | 42 | vertical | GasLift | Delta_Field | 54.6625 | 394.3494 | 44.681 | 1467.5041 | 2937.2281 | 214.4361 | 1173.8522 | 19.2549 | 1849.7078 | 1883.2946 | 3109.0629 | 73.706 | 1078.2425 | 53.3826 | 612.6024 | 172.7467 | 1.3984 | 44.5947 | 885.5988 | 2041.9456 | 242.187 | 21.4746 | 2.3057 | 1127.7858 | 1356.7528 | 0.65273 | 0.81684 | 21.0857 | 92864.9713 | 32.3251 | 14.7 | 42.7627 | 82.4413 | TRUE | TRUE | 2025-05-01 12:00 | morning | 1076.7175 | 2209.9294 | 437.2927
MEOS03S:RL1000W | 2533 | 2371 | 3866 | 2194 | 102.7317 | 24.8827 | 79 | horizontal | RodPump | Delta_Field | 74.1712 | 144.3003 | 43.3367 | 1071.412 | 2642.2965 | 308.7346 | 1409.7654 | 11.8429 | 1559.0405 | 1229.7209 | 3216.4163 | 63.5851 | 1355.604 | 54.0841 | 736.0317 | 336.4282 | 3.2405 | 41.4056 | 1208.4049 | 1684.464 | 722.6175 | 37.4215 | 1.394 | 1931.0224 | 888.8089 | 1.3596 | 0.85253 | 15.2963 | 37916.0549 | 37.1913 | 14.7 | 49.347 | 83.7963 | FALSE | TRUE | 2025-05-02 18:00 | morning | 1026.1086 | 2256.0718 | 510.079
MEOS03S:RL1000W | 2721 | 2180 | 3595 | 2201 | 121.6601 | 20.1311 | 48 | horizontal | RodPump | Delta_Field | 77.4639 | 734.1789 | 44.6048 | 1122.4984 | 2739.7559 | 295.5871 | 1440.8074 | 19.8698 | 1397.6941 | 1572.4859 | 2792.2919 | 81.5409 | 1211.9639 | 61.5295 | 784.3815 | 244.9357 | 1.6198 | 48.7958 | 913.4195 | 2722.2749 | 788.373 | 46.326 | 2.9803 | 1701.7925 | 861.414 | 1.0604 | 0.7624 | 19.0296 | 166366.9892 | 30.5091 | 14.7 | 56.4683 | 83.5797 | TRUE | FALSE | 2025-05-04 | morning | 1057.7985 | 2158.2734 | 480.1636
MEOS03S:RL1000W | 3212 | 2660 | 4696 | 1543 | 142.2949 | 19.5547 | 64 | horizontal | RodPump | Delta_Field | 81.9883 | 435.1014 | 46.7341 | 1539.9365 | 2066.3533 | 262.7662 | 1220.5473 | 8.2334 | 1319.4351 | 1104.9722 | 3992.7538 | 67.1323 | 1330.7219 | 67.8696 | 768.2664 | 153.186 | 4.5021 | 49.7876 | 1001.217 | 2883.7711 | 602.3079 | 37.5615 | 2.8803 | 1603.5249 | 1421.5022 | 0.70434 | 0.92678 | 15.644 | 59525.3648 | 37.5159 | 14.7 | 54.371 | 86.4253 | TRUE | FALSE | 2025-05-05 06:00 | afternoon | 1092.8495 | 2183.7781 | 499.9137
MEOS03S:RL1000W | 2853 | 2922 | 3522 | 2045 | 99.609 | 22.4673 | 58 | vertical | RodPump | Niger_Field | 74.5858 | 484.1442 | 42.6799 | 1472.2376 | 2534.9187 | 353.364 | 1167.1476 | 12.9538 | 1671.7387 | 1398.668 | 3958.8363 | 83.5967 | 1168.1529 | 58.9439 | 1098.1247 | 301.4419 | 3.5156 | 52.7281 | 892.9905 | 2366.6979 | 594.7989 | 39.9787 | 2.6503 | 1487.7894 | 1145.3043 | 0.7797 | 0.78741 | 15.3964 | 125812.2093 | 34.343 | 14.7 | 40.4315 | 82.3531 | TRUE | TRUE | 2025-05-06 12:00 | night | 1123.7114 | 2198.7129 | 433.1589
MEOS03S:RL1000W | 3237 | 2818 | 4781 | 2251 | 190.3652 | 14.0983 | 41 | horizontal | RodPump | Delta_Field | 83.2374 | 249.8026 | 42.9553 | 1131.0128 | 2972.6895 | 339.7011 | 1121.6042 | 17.7409 | 1740.3324 | 1084.7539 | 3441.2196 | 76.4574 | 1122.8343 | 59.7231 | 867.4856 | 217.7692 | 1.1332 | 38.2529 | 1211.5948 | 2656.4014 | 297.657 | 19.7222 | 2.1925 | 1509.2518 | 1482.8753 | 0.81706 | 0.74207 | 29.5511 | 42161.4811 | 31.4708 | 14.7 | 68.8322 | 87.3238 | FALSE | TRUE | 2025-05-07 18:00 | night | 1120.6989 | 2222.7429 | 413.1187
MEOS03S:RL1000W | 2899 | 2738 | 3621 | 1864 | 166.9093 | 14.4562 | 68 | horizontal | RodPump | Delta_Field | 50.3915 | 289.4612 | 48.1999 | 1434.9341 | 2080.2724 | 361.7576 | 1152.9827 | 16.8579 | 1040.0288 | 1927.4453 | 2934.3779 | 64.2757 | 1198.9641 | 71.2881 | 850.5068 | 379.1992 | 2.2735 | 31.4181 | 1428.5453 | 2721.4432 | 525.7202 | 26.9012 | 1.905 | 1954.2655 | 669.755 | 2.1329 | 0.84654 | 21.008 | 180191.6255 | 31.272 | 14.7 | 63.4847 | 87.5078 | TRUE | TRUE | 2025-05-09 | morning | 1108.1725 | 2162.3318 | 428.92
MEOS03S:RL1000W | 2764 | 2046 | 4388 | 2213 | 127.1879 | 24.2778 | 69 | vertical | ESP | Delta_Field | 60.3045 | 854.9543 | 49.0839 | 1527.8928 | 2017.0646 | 292.2965 | 1038.5559 | 16.4023 | 1761.7867 | 1672.4131 | 2883.3416 | 64.5076 | 1402.9517 | 65.4496 | 1138.2509 | 398.6292 | 1.3918 | 49.0556 | 1194.4557 | 2169.4525 | 300.8124 | 20.1176 | 1.8163 | 1495.2681 | 699.8317 | 1.7068 | 0.80564 | 17.311 | 84220.5068 | 26.5664 | 14.7 | 52.8335 | 82.1611 | TRUE | FALSE | 2025-05-10 06:00 | afternoon | 1135.6437 | 2064.4875 | 413.6628
MEOS03S:RL1000W | 2823 | 2700 | 4222 | 2192 | 81.6388 | 24.5579 | 38 | vertical | ESP | Niger_Field | 74.3032 | 401.2627 | 56.427 | 1919.4652 | 2003.3239 | 388.3311 | 1137.1304 | 18.4874 | 1255.6555 | 1139.475 | 2670.7281 | 80.4034 | 1190.0878 | 57.6495 | 565.5418 | 133.8511 | 4.1505 | 30.9545 | 962.1295 | 2164.3119 | 201.7926 | 17.3373 | 2.2495 | 1163.9221 | 674.9599 | 1.4255 | 0.92468 | 25.3192 | 19066.7224 | 36.009 | 14.7 | 62.8108 | 83.6063 | FALSE | FALSE | 2025-05-11 12:00 | afternoon | 1102.9794 | 2178.4539 | 489.7719
MEOS03S:RL1000W | 2733 | 2833 | 4996 | 1554 | 191.8083 | 24.4528 | 30 | horizontal | ESP | Delta_Field | 85.8348 | 605.4248 | 53.8083 | 1314.5506 | 2330.047 | 346.2542 | 1407.5608 | 19.8079 | 1747.0609 | 1109.5428 | 3759.4594 | 74.029 | 1316.0588 | 60.7965 | 906.312 | 362.8021 | 2.3723 | 43.2398 | 1217.7015 | 2456.1056 | 568.1488 | 31.8139 | 2.017 | 1785.8503 | 631.9518 | 1.9269 | 0.84365 | 40.59 | 199483.5238 | 27.4965 | 14.7 | 73.6671 | 83.2844 | TRUE | FALSE | 2025-05-12 18:00 | night | 1162.8093 | 2300.9978 | 582.9877
MEOS03S:RL1000W | 3379 | 2177 | 3690 | 2414 | 72.143 | 24.3622 | 35 | vertical | ESP | Niger_Field | 40.9032 | 47.6301 | 48.7406 | 1131.8113 | 2209.1141 | 205.0721 | 1461.3873 | 8.4919 | 1790.0088 | 1567.5394 | 3676.5098 | 64.6069 | 1441.0184 | 71.831 | 980.221 | 316.2009 | 2.8266 | 49.1225 | 1066.4538 | 1853.2278 | 663.9731 | 38.3705 | 1.7377 | 1730.4269 | 843.6534 | 1.2641 | 0.8047 | 30.4701 | 112172.1194 | 31.8778 | 14.7 | 44.8907 | 96.9483 | TRUE | FALSE | 2025-05-14 | night | 1062.9474 | 2306.5662 | 512.9031
MEOS03S:RL1000W | 3489 | 2312 | 4713 | 1904 | 136.3897 | 10.2909 | 67 | horizontal | GasLift | Delta_Field | 31.7719 | 546.4252 | 58.8873 | 1197.9752 | 2565.9878 | 384.3091 | 1187.4557 | 8.8945 | 1318.6911 | 1087.5351 | 3533.9807 | 69.264 | 1307.1684 | 74.5052 | 999.6017 | 204.9899 | 2.505 | 55.8969 | 866.0246 | 2335.1301 | 691.9294 | 44.4127 | 2.6964 | 1557.954 | 1357.7772 | 0.63782 | 0.97319 | 12.9257 | 157617.6675 | 25.2585 | 14.7 | 73.2897 | 93.0346 | TRUE | TRUE | 2025-05-15 06:00 | afternoon | 1096.6604 | 2304.2405 | 563.8237
MEOS03S:RL1000W | 3453 | 2657 | 4612 | 1944 | 165.7398 | 10.066 | 40 | horizontal | ESP | Niger_Field | 65.2784 | 95.4353 | 45.8775 | 1930.0515 | 2526.8795 | 201.1439 | 1103.9103 | 7.6301 | 1128.0646 | 1001.7989 | 3302.9489 | 72.3688 | 1227.9036 | 53.6442 | 579.6005 | 397.01 | 1.2429 | 58.1245 | 948.4995 | 2658.3371 | 607.0326 | 39.0241 | 2.8027 | 1555.5321 | 1487.5175 | 0.63764 | 0.95459 | 23.7125 | 63781.2723 | 38.6404 | 14.7 | 40.8081 | 86.7898 | TRUE | FALSE | 2025-05-16 12:00 | afternoon | 1126.2611 | 2262.8411 | 557.9213
MEOS03S:RL1000W | 3144 | 2178 | 4717 | 2237 | 143.1246 | 15.831 | 70 | horizontal | GasLift | Delta_Field | 43.2091 | 737.5889 | 43.9314 | 1568.874 | 2052.3502 | 309.6349 | 1341.1429 | 12.3066 | 1336.3659 | 1754.8431 | 3635.1114 | 77.8428 | 1028.9355 | 66.0318 | 790.9054 | 183.5805 | 3.8216 | 53.3325 | 1290.1628 | 2216.0961 | 510.7871 | 28.3621 | 1.7177 | 1800.9499 | 951.7533 | 1.3556 | 0.97387 | 18.4309 | 84707.1334 | 30.3924 | 14.7 | 45.3916 | 94.1594 | FALSE | FALSE | 2025-05-17 18:00 | morning | 1132.5869 | 2402.3379 | 498.4573
MEOS03S:RL1000W | 3338 | 2655 | 3859 | 1645 | 159.2427 | 19.2121 | 76 | vertical | RodPump | Niger_Field | 45.8555 | 475.1338 | 41.2323 | 1111.5223 | 2339.5765 | 389.9626 | 1397.0409 | 14.3319 | 1785.0883 | 1865.2266 | 3183.7668 | 85.0165 | 1490.3482 | 71.5511 | 873.4089 | 385.0494 | 3.6607 | 51.7233 | 951.0108 | 2388.8697 | 614.8799 | 39.2671 | 2.5119 | 1565.8907 | 570.1244 | 1.6681 | 0.77941 | 12.5133 | 53091.6089 | 29.8411 | 14.7 | 47.3352 | 84.7137 | FALSE | FALSE | 2025-05-19 | morning | 1122.8031 | 2263.1528 | 520.3428
MEOS03S:RL1000W | 2855 | 2831 | 3890 | 2426 | 147.8688 | 15.074 | 36 | horizontal | ESP | Niger_Field | 90.7295 | 736.0579 | 50.2927 | 1353.8243 | 2982.3628 | 364.2072 | 1373.411 | 11.4288 | 1410.802 | 1909.0169 | 2794.9234 | 84.6996 | 1362.5571 | 79.5812 | 979.8258 | 188.4492 | 3.4193 | 53.5532 | 1305.9791 | 2029.2723 | 775.2901 | 37.2508 | 1.5538 | 2081.2692 | 1328.4318 | 0.9831 | 0.7933 | 36.2772 | 197447.524 | 31.3279 | 14.7 | 66.7847 | 89.5137 | TRUE | FALSE | 2025-05-20 06:00 | morning | 1160.6312 | 2244.2678 | 540.6492
MEOS03S:RL1000W | 3258 | 2958 | 4646 | 1757 | 69.1065 | 20.3567 | 64 | vertical | ESP | Niger_Field | 55.2084 | 499.1081 | 52.7348 | 1571.6475 | 2070.0533 | 341.8513 | 1164.4547 | 8.6694 | 1582.5264 | 1782.6416 | 3416.2061 | 81.1859 | 1338.1012 | 57.6713 | 540.2094 | 340.7754 | 4.7264 | 57.6678 | 1306.3637 | 1642.8812 | 658.1138 | 33.5007 | 1.2576 | 1964.4775 | 1214.5799 | 1.0756 | 0.92269 | 20.4119 | 118405.7085 | 29.2716 | 14.7 | 77.1208 | 83.3941 | TRUE | FALSE | 2025-05-21 12:00 | afternoon | 1187.8496 | 2177.8828 | 526.684
MEOS03S:RL1000W | 3106 | 2106 | 4872 | 2366 | 160.2082 | 20.6125 | 35 | horizontal | RodPump | Delta_Field | 67.8287 | 971.9544 | 43.4773 | 1234.3831 | 2592.1302 | 318.8152 | 1492.9707 | 6.46 | 1461.0336 | 1044.4011 | 2808.1537 | 66.3636 | 1163.3239 | 61.2175 | 836.915 | 273.9137 | 3.2758 | 49.0553 | 1215.3976 | 2032.5633 | 544.9085 | 30.9553 | 1.6723 | 1760.3061 | 1434.5685 | 0.84722 | 0.90325 | 34.7256 | 21048.5721 | 35.6269 | 14.7 | 46.9883 | 87.6851 | FALSE | TRUE | 2025-05-22 18:00 | morning | 1180.6429 | 2175.3442 | 591.0974
MEOS03S:RL1000W | 3114 | 2449 | 4693 | 2314 | 190.494 | 15.8808 | 39 | vertical | GasLift | Delta_Field | 92.4604 | 919.2125 | 55.5434 | 1851.188 | 2807.1719 | 205.1462 | 1300.5817 | 8.9448 | 1920.9559 | 1509.9253 | 3190.3295 | 63.6048 | 1415.9929 | 68.3103 | 814.1067 | 385.0515 | 1.276 | 32.1371 | 1139.596 | 2349.9562 | 478.26 | 29.5613 | 2.0621 | 1617.856 | 1200.2328 | 0.94948 | 0.82873 | 29.2204 | 76526.8829 | 30.4978 | 14.7 | 64.2441 | 92.5938 | FALSE | FALSE | 2025-05-24 | afternoon | 1109.921 | 2096.0984 | 520.3796
MEOS03S:RL1000W | 2647 | 2481 | 4938 | 1922 | 139.5346 | 18.2743 | 76 | vertical | RodPump | Delta_Field | 78.0708 | 692.5742 | 49.775 | 1350.5052 | 2225.8946 | 236.5025 | 1345.5648 | 11.3431 | 1363.4938 | 1142.9937 | 3483.2706 | 72.559 | 1335.2627 | 78.153 | 794.9612 | 285.5678 | 2.1903 | 38.245 | 1416.8431 | 1522.3522 | 279.0489 | 16.4544 | 1.0745 | 1695.892 | 1035.8324 | 1.3678 | 0.70602 | 18.6427 | 97934.0279 | 27.4784 | 14.7 | 77.0594 | 89.1504 | TRUE | FALSE | 2025-05-25 06:00 | morning | 1132.4203 | 2305.4683 | 542.3588
MEOS03S:RL1000W | 3441 | 2848 | 4920 | 2376 | 83.507 | 12.1823 | 71 | horizontal | RodPump | Niger_Field | 55.7727 | 319.7717 | 54.3992 | 1586.654 | 2921.1646 | 357.4169 | 1041.5341 | 6.5695 | 1656.449 | 1456.687 | 3442.006 | 79.1163 | 1034.2728 | 68.8603 | 948.0787 | 111.8071 | 1.4558 | 57.5927 | 1405.072 | 2690.815 | 777.4576 | 35.6219 | 1.9151 | 2182.5296 | 1118.8352 | 1.2558 | 0.9394 | 19.7897 | 184916.2097 | 35.4284 | 14.7 | 77.1831 | 84.4235 | TRUE | FALSE | 2025-05-26 12:00 | morning | 1126.9755 | 2334.5164 | 543.6722
MEOS03S:RL1000W | 3037 | 2954 | 4003 | 2446 | 65.6809 | 12.0957 | 69 | horizontal | GasLift | Niger_Field | 85.2584 | 769.8532 | 41.8944 | 1097.6626 | 2857.4402 | 206.5576 | 1065.3344 | 6.2121 | 1172.3427 | 1417.9086 | 2906.141 | 66.1415 | 1240.5702 | 67.3619 | 884.0716 | 199.8962 | 4.9464 | 44.375 | 1346.6241 | 2858.8265 | 347.6716 | 20.5201 | 2.123 | 1694.2958 | 819.0695 | 1.6441 | 0.89137 | 19.5163 | 90283.671 | 26.4733 | 14.7 | 66.8633 | 89.8283 | TRUE | FALSE | 2025-05-27 18:00 | morning | 1147.2124 | 2307.0269 | 488.8443
MEOS03S:RL1000W | 2782 | 2340 | 3530 | 2228 | 55.8963 | 21.9954 | 76 | horizontal | RodPump | Niger_Field | 64.0448 | 487.6039 | 45.8944 | 1363.3875 | 2027.4983 | 340.3932 | 1062.5203 | 15.1119 | 1066.6541 | 1095.1971 | 3344.1921 | 76.7224 | 1360.3453 | 55.2434 | 992.6778 | 113.0592 | 4.571 | 45.4362 | 1393.5701 | 1772.8884 | 488.1999 | 25.9437 | 1.2722 | 1881.7701 | 1321.7695 | 1.0543 | 0.81659 | 18.3364 | 77907.1034 | 31.5129 | 14.7 | 43.8202 | 93.4438 | FALSE | FALSE | 2025-05-29 | night | 1206.0024 | 2244.8586 | 504.7694
MEOS03S:RL1000W | 3330 | 2960 | 4187 | 1806 | 180.4187 | 17.809 | 64 | vertical | RodPump | Niger_Field | 97.7122 | 866.7807 | 50.6493 | 1209.018 | 2315.2063 | 205.203 | 1069.9431 | 7.8931 | 1196.4816 | 1862.6166 | 3476.5818 | 83.3387 | 1313.7507 | 54.1997 | 532.3235 | 311.8921 | 4.76 | 50.4708 | 824.9769 | 1654.433 | 240.4032 | 22.565 | 2.0054 | 1065.3801 | 1116.05 | 0.73919 | 0.77715 | 12.8903 | 24788.1427 | 25.5932 | 14.7 | 80.9771 | 86.1863 | TRUE | TRUE | 2025-05-30 06:00 | afternoon | 1201.9183 | 2186.7112 | 511.7302
MEOS03S:RL1000W | 2676 | 2131 | 3606 | 2165 | 121.3078 | 12.7142 | 61 | vertical | GasLift | Delta_Field | 83.5377 | 977.7314 | 42.9254 | 1834.9321 | 2669.8107 | 339.4655 | 1115.255 | 10.4286 | 1141.2598 | 1190.5013 | 2889.4035 | 65.1718 | 1060.0557 | 79.1995 | 700.1807 | 211.7752 | 3.9398 | 45.7314 | 1356.4208 | 1664.266 | 331.1989 | 19.6252 | 1.227 | 1687.6197 | 1278.0615 | 1.0613 | 0.98905 | 22.2364 | 198623.0097 | 30.7894 | 14.7 | 51.6392 | 88.2458 | TRUE | FALSE | 2025-05-31 12:00 | night | 1204.1993 | 2032.2819 | 458.8648
MEOS03S:RL1000W | 2911 | 2391 | 4179 | 2185 | 169.8227 | 19.3932 | 76 | horizontal | ESP | Niger_Field | 46.3443 | 10.6372 | 59.9621 | 1688.2323 | 2773.5459 | 215.7804 | 1479.1564 | 15.8526 | 1637.318 | 1682.489 | 3483.5392 | 64.4269 | 1287.2109 | 58.1878 | 1129.712 | 180.0804 | 3.3528 | 41.1264 | 1073.6529 | 2000.4589 | 472.2291 | 30.5476 | 1.8632 | 1545.882 | 1435.6267 | 0.74786 | 0.78932 | 14.127 | 77883.6038 | 33.2356 | 14.7 | 54.9955 | 80.2184 | FALSE | TRUE | 2025-06-01 18:00 | morning | 1171.3345 | 2254.6272 | 487.7263
MEOS03S:RL1000W | 2978 | 2393 | 4868 | 2417 | 197.2832 | 20.2464 | 56 | vertical | RodPump | Niger_Field | 68.062 | 867.1969 | 59.5871 | 1003.0198 | 2360.1712 | 369.076 | 1114.2832 | 15.6624 | 1236.8181 | 1868.2999 | 2625.5001 | 89.514 | 1449.5499 | 72.1182 | 563.2531 | 173.4809 | 3.5189 | 47.522 | 1402.9355 | 1704.3769 | 328.4772 | 18.9716 | 1.2149 | 1731.4127 | 1176.8262 | 1.1921 | 0.74814 | 25.0524 | 53418.3266 | 28.9707 | 14.7 | 66.5748 | 98.2535 | TRUE | FALSE | 2025-06-03 | night | 1133.6388 | 1977.577 | 514.6346
MEOS03S:RL1000W | 3015 | 2748 | 4011 | 1909 | 122.0904 | 24.3275 | 75 | vertical | GasLift | Delta_Field | 44.7924 | 432.6783 | 47.9004 | 1998.4582 | 2865.3599 | 274.2464 | 1441.4523 | 9.5034 | 1280.4135 | 1758.4694 | 3759.5011 | 80.4191 | 1240.0064 | 79.7078 | 639.5377 | 113.612 | 3.204 | 50.2023 | 818.9582 | 1643.9475 | 697.4049 | 45.9919 | 2.0074 | 1516.3631 | 1102.6548 | 0.74271 | 0.94412 | 10.9194 | 147485.2793 | 29.9764 | 14.7 | 48.2771 | 97.2431 | FALSE | FALSE | 2025-06-04 06:00 | afternoon | 1141.3577 | 2076.6941 | 556.2817
MEOS03S:RL1000W | 2907 | 2298 | 4527 | 2293 | 192.1755 | 13.3282 | 50 | vertical | ESP | Delta_Field | 81.7714 | 760.364 | 55.177 | 1783.5584 | 2576.6388 | 311.9692 | 1176.7149 | 7.6863 | 1351.127 | 1798.1861 | 2556.9255 | 62.836 | 1239.1024 | 52.0777 | 747.7586 | 296.8849 | 4.4647 | 58.1367 | 801.6271 | 2593.2463 | 668.9518 | 45.489 | 3.235 | 1470.5789 | 565.7319 | 1.417 | 0.8093 | 16.0325 | 147952.1812 | 37.6776 | 14.7 | 44.3946 | 88.0582 | FALSE | FALSE | 2025-06-05 12:00 | afternoon | 1132.9025 | 2061.6672 | 554.8933
MEOS03S:RL1000W | 2861 | 2689 | 3706 | 2401 | 179.6361 | 16.6382 | 71 | horizontal | RodPump | Delta_Field | 44.473 | 27.4685 | 54.4107 | 1662.9136 | 2115.1029 | 225.0408 | 1204.8218 | 7.6919 | 1938.9655 | 1766.2462 | 3750.1272 | 75.6294 | 1274.7353 | 77.2533 | 702.836 | 315.1096 | 3.6069 | 42.6793 | 1412.8248 | 2577.5951 | 264.8859 | 15.7885 | 1.8244 | 1677.7107 | 619.0305 | 2.2823 | 0.81841 | 19.8989 | 98756.0519 | 29.8318 | 14.7 | 44.8219 | 93.6162 | TRUE | FALSE | 2025-06-06 18:00 | afternoon | 1138.0514 | 2115.2117 | 512.0684
MEOS03S:RL1000W | 2811 | 2827 | 4446 | 2060 | 171.1966 | 21.3883 | 54 | vertical | RodPump | Niger_Field | 67.8195 | 105.6665 | 47.5328 | 1274.2641 | 2149.3829 | 383.3874 | 1281.5421 | 13.2395 | 1939.2666 | 1085.2901 | 2506.1922 | 70.1485 | 1384.3463 | 75.7857 | 1129.9986 | 229.058 | 3.775 | 38.0509 | 852.5773 | 2620.3184 | 491.7497 | 36.5796 | 3.0734 | 1344.327 | 1209.0853 | 0.70514 | 0.7518 | 15.7885 | 53358.7652 | 31.1119 | 14.7 | 80.8508 | 95.8023 | TRUE | TRUE | 2025-06-08 | afternoon | 1149.0817 | 2172.4448 | 548.5132
MEOS03S:RL1000W | 2508 | 2733 | 4705 | 1948 | 56.2537 | 17.5001 | 41 | vertical | GasLift | Delta_Field | 76.961 | 277.2543 | 48.6517 | 1339.0185 | 2716.9276 | 223.3087 | 1206.2178 | 11.0579 | 1996.3765 | 1211.9158 | 3683.977 | 68.6501 | 1344.4603 | 56.0975 | 717.3663 | 161.8466 | 2.4136 | 59.2399 | 1004.6746 | 2179.2383 | 652.2229 | 39.3641 | 2.1691 | 1656.8975 | 537.057 | 1.8707 | 0.73781 | 24.5043 | 97509.8253 | 36.3417 | 14.7 | 65.8246 | 96.8624 | TRUE | TRUE | 2025-06-09 06:00 | afternoon | 1150.6622 | 2099.3462 | 534.1447
MEOS03S:RL1000W | 2748 | 2510 | 4465 | 2416 | 89.9098 | 14.7476 | 72 | vertical | RodPump | Delta_Field | 50.1341 | 34.4097 | 57.4194 | 1317.4873 | 2631.8277 | 235.4288 | 1406.2106 | 14.264 | 1396.7454 | 1340.2382 | 3125.9694 | 81.7856 | 1004.0394 | 52.1382 | 607.1044 | 213.0302 | 1.8645 | 31.2184 | 1439.8844 | 2302.0749 | 532.4161 | 26.9947 | 1.5988 | 1972.3005 | 1244.0309 | 1.1574 | 0.81837 | 19.9984 | 184111.6392 | 34.9455 | 14.7 | 68.2859 | 97.385 | FALSE | FALSE | 2025-06-10 12:00 | afternoon | 1175.3937 | 2121.1533 | 500.8668
MEOS03S:RL1000W | 2968 | 2372 | 4298 | 1717 | 84.6148 | 23.0679 | 79 | horizontal | RodPump | Delta_Field | 47.8664 | 777.5754 | 50.723 | 1463.5968 | 2841.969 | 313.4123 | 1084.9844 | 15.2426 | 1053.9592 | 1676.8297 | 3858.9508 | 84.9576 | 1358.0634 | 63.5453 | 892.5431 | 259.2682 | 3.6444 | 32.6711 | 1182.4081 | 2142.8129 | 723.8361 | 37.9718 | 1.8122 | 1906.2442 | 1235.1803 | 0.95727 | 0.89621 | 14.9672 | 101423.6571 | 32.1711 | 14.7 | 73.6548 | 90.8397 | TRUE | TRUE | 2025-06-11 18:00 | morning | 1184.7078 | 2217.179 | 500.9393
MEOS03S:RL1000W | 3120 | 2978 | 4055 | 1597 | 124.3859 | 19.3875 | 75 | horizontal | RodPump | Niger_Field | 81.8174 | 152.5197 | 42.1496 | 1819.0472 | 2386.6464 | 224.4307 | 1069.0973 | 16.3856 | 1151.9632 | 1352.7011 | 3530.9714 | 80.0614 | 1347.1092 | 51.7781 | 866.5177 | 346.8302 | 2.1428 | 48.6561 | 1149.303 | 1922.1528 | 298.3276 | 20.608 | 1.6724 | 1447.6307 | 654.938 | 1.7548 | 0.79346 | 15.324 | 145299.346 | 27.4265 | 14.7 | 59.1936 | 90.3564 | FALSE | TRUE | 2025-06-13 | afternoon | 1128.5675 | 2119.2358 | 452.5374
MEOS03S:RL1000W | 2873 | 2260 | 4125 | 2066 | 78.0432 | 24.5824 | 36 | horizontal | GasLift | Delta_Field | 43.5184 | 399.0324 | 52.001 | 1103.6068 | 2750.0789 | 249.5172 | 1157.701 | 19.7498 | 1981.8586 | 1959.2219 | 2588.3163 | 75.3806 | 1063.3561 | 79.7826 | 1053.7114 | 197.0698 | 4.1696 | 39.544 | 1230.5769 | 2181.4204 | 257.1198 | 17.2831 | 1.7727 | 1487.6967 | 731.2234 | 1.6829 | 0.95948 | 34.1827 | 44084.6214 | 33.6725 | 14.7 | 47.1015 | 95.9146 | TRUE | TRUE | 2025-06-14 06:00 | night | 1139.3046 | 2066.9207 | 425.6236
MEOS03S:RL1000W | 2546 | 2436 | 4788 | 1937 | 99.2505 | 12.626 | 71 | vertical | ESP | Delta_Field | 68.3829 | 684.8319 | 53.9567 | 1002.737 | 2141.2793 | 245.4739 | 1280.8652 | 10.403 | 1223.8708 | 1918.7929 | 3493.5363 | 60.0056 | 1149.2705 | 64.5655 | 756.6689 | 299.1047 | 4.7645 | 44.0525 | 1103.2411 | 2849.1117 | 684.5849 | 38.2915 | 2.5825 | 1787.826 | 1296.1021 | 0.8512 | 0.99495 | 15.5386 | 120356.8598 | 27.2663 | 14.7 | 60.7982 | 92.3678 | TRUE | TRUE | 2025-06-15 12:00 | morning | 1189.3372 | 2113.2522 | 524.3536
MEOS03S:RL1000W | 3128 | 2385 | 4314 | 1886 | 72.2579 | 13.8545 | 66 | vertical | ESP | Niger_Field | 62.9559 | 214.1454 | 52.5615 | 1963.1791 | 2167.2501 | 220.959 | 1080.5802 | 18.545 | 1786.1715 | 1982.5806 | 3976.9342 | 72.4981 | 1228.2648 | 56.6423 | 518.9577 | 135.8702 | 1.0378 | 33.5067 | 1286.2114 | 1829.8066 | 366.0216 | 22.1531 | 1.4226 | 1652.233 | 1163.3866 | 1.1056 | 0.86692 | 19.4881 | 139038.9991 | 25.3751 | 14.7 | 50.8354 | 80.5929 | FALSE | TRUE | 2025-06-16 18:00 | night | 1150.807 | 2016.5732 | 522.5072
MEOS03S:RL1000W | 2935 | 2202 | 3954 | 1606 | 169.6779 | 22.8458 | 39 | vertical | GasLift | Delta_Field | 87.2643 | 605.7905 | 44.3595 | 1916.5435 | 2345.0411 | 303.1106 | 1064.4074 | 10.3522 | 1836.8978 | 1485.0616 | 2604.391 | 68.2092 | 1056.5407 | 66.3108 | 836.1557 | 263.3551 | 2.3467 | 59.0629 | 1266.129 | 1721.3389 | 777.6736 | 38.0503 | 1.3595 | 2043.8026 | 563.9519 | 2.2451 | 0.7351 | 32.4648 | 47937.988 | 27.257 | 14.7 | 54.9471 | 99.6468 | FALSE | FALSE | 2025-06-18 | night | 1127.3613 | 2126.9539 | 520.9564
MEOS03S:RL1000W | 3404 | 2716 | 3698 | 2040 | 185.7088 | 23.9431 | 42 | horizontal | GasLift | Niger_Field | 53.7357 | 514.7293 | 58.7347 | 1670.5858 | 2084.145 | 341.2224 | 1206.4639 | 5.6255 | 1480.5124 | 1683.5715 | 3076.6886 | 83.1203 | 1280.6829 | 67.7855 | 1183.7066 | 281.2119 | 1.4944 | 51.688 | 807.9813 | 2699.0947 | 270.1918 | 25.0601 | 3.3405 | 1078.173 | 573.3388 | 1.4093 | 0.80525 | 19.2376 | 169014.0937 | 37.5882 | 14.7 | 50.6672 | 93.9501 | FALSE | FALSE | 2025-06-19 06:00 | night | 1059.5475 | 2176.3601 | 519.3864
MEOS03S:RL1000W | 3181 | 2878 | 3726 | 1748 | 78.426 | 24.7833 | 54 | vertical | GasLift | Delta_Field | 82.0949 | 217.1657 | 51.2945 | 1682.7396 | 2336.4715 | 391.5271 | 1334.9307 | 16.0977 | 1400.727 | 1923.4061 | 3851.9598 | 86.4637 | 1207.1139 | 61.9444 | 1127.4659 | 309.9576 | 4.0041 | 38.1876 | 998.8155 | 2596.7585 | 357.7554 | 26.372 | 2.5998 | 1356.5709 | 667.2783 | 1.4968 | 0.80634 | 18.4966 | 105377.7918 | 35.0563 | 14.7 | 76.2426 | 88.0435 | FALSE | FALSE | 2025-06-20 12:00 | night | 1108.8193 | 2234.4207 | 545.0634
MEOS03S:RL1000W | 2799 | 2261 | 4987 | 2385 | 123.4377 | 15.6865 | 68 | vertical | ESP | Delta_Field | 76.5307 | 442.0977 | 50.8049 | 1075.7811 | 2500.0305 | 348.0446 | 1050.7965 | 15.8511 | 1924.2865 | 1636.4621 | 3289.3115 | 64.6701 | 1128.0082 | 62.9123 | 1151.8526 | 258.9714 | 1.4201 | 49.4519 | 1210.1867 | 2918.281 | 389.693 | 24.3576 | 2.4114 | 1599.8798 | 1065.1514 | 1.1362 | 0.73 | 17.7969 | 129979.1299 | 35.1149 | 14.7 | 88.3394 | 90.6999 | FALSE | TRUE | 2025-06-21 18:00 | afternoon | 1099.0708 | 2322.0942 | 535.0007
MEOS03S:RL1000W | 3420 | 2089 | 3903 | 2019 | 99.2149 | 20.8328 | 51 | horizontal | RodPump | Niger_Field | 32.6822 | 718.4516 | 40.2994 | 1593.9255 | 2050.1751 | 297.4965 | 1338.7083 | 19.7204 | 1248.7707 | 1476.1061 | 3530.5387 | 62.6189 | 1267.8988 | 56.8375 | 1078.7896 | 333.4636 | 3.647 | 32.0158 | 1164.9988 | 1686.4255 | 285.9365 | 19.707 | 1.4476 | 1450.9353 | 1152.046 | 1.0112 | 0.87174 | 22.8431 | 58844.1821 | 38.5905 | 14.7 | 80.3812 | 89.2075 | FALSE | TRUE | 2025-06-23 | afternoon | 1159.4948 | 2244.4849 | 532.3633
MEOS03S:RL1000W | 2781 | 2887 | 4334 | 2234 | 184.6656 | 21.9449 | 35 | vertical | ESP | Delta_Field | 74.2306 | 783.6335 | 51.2122 | 1715.7383 | 2596.2422 | 359.4005 | 1315.9789 | 5.3986 | 1972.0513 | 1413.1982 | 3572.5772 | 87.8025 | 1272.6082 | 68.3777 | 1051.752 | 104.0694 | 1.3294 | 57.6937 | 1315.373 | 2856.4541 | 755.6712 | 36.4875 | 2.1716 | 2071.0442 | 1027.2846 | 1.2804 | 0.98298 | 37.5821 | 171252.9024 | 34.4879 | 14.7 | 72.0887 | 85.9909 | TRUE | TRUE | 2025-06-24 06:00 | night | 1128.7941 | 2237.0085 | 509.268
MEOS03S:RL1000W | 2740 | 2986 | 3500 | 2163 | 110.0055 | 12.0529 | 66 | vertical | ESP | Niger_Field | 31.2827 | 184.2086 | 50.9269 | 1643.8826 | 2024.6496 | 313.7419 | 1404.0757 | 15.9406 | 1979.8505 | 1577.1745 | 2852.6845 | 66.8448 | 1202.3184 | 70.8138 | 1017.6536 | 294.4238 | 4.7849 | 45.68 | 1244.7243 | 2191.5981 | 242.3397 | 16.2965 | 1.7607 | 1487.0641 | 995.8552 | 1.2499 | 0.99826 | 18.8595 | 96921.5828 | 38.7055 | 14.7 | 80.4413 | 83.3578 | TRUE | TRUE | 2025-06-25 12:00 | afternoon | 1180.6284 | 2226.9829 | 511.8598
MEOS03S:RL1000W | 2648 | 2850 | 4742 | 1649 | 91.8867 | 13.5819 | 32 | horizontal | GasLift | Delta_Field | 67.4327 | 149.3965 | 42.9 | 1774.0854 | 2875.346 | 365.6739 | 1394.6479 | 14.5453 | 1702.5193 | 1221.3991 | 2938.8557 | 73.4442 | 1289.0788 | 68.5584 | 703.6974 | 248.6225 | 1.5488 | 49.2392 | 1350.5266 | 2386.9107 | 631.3156 | 31.855 | 1.7674 | 1981.8422 | 852.2338 | 1.5847 | 0.83904 | 42.204 | 178708.493 | 39.4012 | 14.7 | 55.4398 | 93.9575 | TRUE | FALSE | 2025-06-26 18:00 | morning | 1204.0757 | 2238.196 | 603.3601
MEOS03S:RL1000W | 3321 | 2902 | 4840 | 2410 | 193.7611 | 11.9381 | 37 | horizontal | RodPump | Delta_Field | 91.3113 | 902.9864 | 40.92 | 1262.1411 | 2134.635 | 331.2993 | 1027.6244 | 10.2019 | 1840.4472 | 1218.0622 | 3580.7495 | 82.8016 | 1404.6646 | 60.1184 | 857.8652 | 232.8805 | 3.1439 | 47.9702 | 1344.3722 | 2403.4699 | 725.6202 | 35.0542 | 1.7878 | 2069.9924 | 1144.7094 | 1.1744 | 0.71996 | 36.3344 | 139241.5051 | 37.567 | 14.7 | 74.4055 | 98.5064 | FALSE | TRUE | 2025-06-28 | afternoon | 1171.1279 | 2236.0059 | 523.1823
MEOS03S:RL1000W | 2999 | 2162 | 4691 | 1982 | 143.6584 | 13.6363 | 40 | horizontal | GasLift | Delta_Field | 84.1726 | 993.6044 | 57.9146 | 1934.666 | 2148.2015 | 325.507 | 1186.4998 | 16.9617 | 1027.0889 | 1356.4864 | 3807.1462 | 66.6283 | 1124.4953 | 72.4752 | 1173.2653 | 393.8082 | 2.5962 | 48.8971 | 1010.7461 | 2227.9139 | 644.8876 | 38.9511 | 2.2042 | 1655.6336 | 630.8148 | 1.6023 | 0.96434 | 25.2687 | 81625.9025 | 36.0746 | 14.7 | 86.4007 | 93.0624 | TRUE | FALSE | 2025-06-29 06:00 | night | 1146.2429 | 2300.8225 | 485.2077
MEOS03S:RL1000W | 3378 | 2513 | 4625 | 1654 | 88.3598 | 24.5343 | 44 | vertical | GasLift | Delta_Field | 94.3001 | 977.1343 | 42.9868 | 1094.7646 | 2101.6856 | 356.378 | 1046.6869 | 6.7894 | 1061.237 | 1705.1884 | 3229.1857 | 60.1796 | 1072.1062 | 73.0954 | 579.6826 | 395.7179 | 2.8594 | 59.9211 | 1225.7038 | 2724.3433 | 456.4171 | 27.1334 | 2.2227 | 1682.1209 | 712.045 | 1.7214 | 0.71117 | 27.8569 | 69197.0263 | 33.224 | 14.7 | 54.2791 | 83.135 | FALSE | TRUE | 2025-06-30 12:00 | morning | 1148.0692 | 2350.2622 | 478.0082
MEOS03S:RL1000W | 2791 | 2117 | 4522 | 2030 | 131.0331 | 15.4316 | 50 | horizontal | ESP | Delta_Field | 41.9172 | 725.6003 | 41.3611 | 1351.2899 | 2211.9117 | 334.4566 | 1082.7052 | 19.6529 | 1121.8549 | 1177.2951 | 2829.6742 | 76.6051 | 1173.1578 | 57.3445 | 1150.9726 | 149.3983 | 4.7468 | 53.3718 | 1344.5796 | 2349.9294 | 793.0521 | 37.0996 | 1.7477 | 2137.6316 | 1436.1802 | 0.93622 | 0.95173 | 26.8916 | 100742.7854 | 36.9577 | 14.7 | 83.747 | 91.0127 | TRUE | FALSE | 2025-07-01 18:00 | afternoon | 1118.7041 | 2313.249 | 539.0152
MEOS03S:RL1000W | 2974 | 2281 | 4963 | 1874 | 124.0658 | 11.4623 | 44 | vertical | RodPump | Niger_Field | 72.6297 | 951.581 | 58.9576 | 1792.8566 | 2703.5035 | 344.5763 | 1213.7669 | 11.436 | 1108.7181 | 1076.559 | 3301.6054 | 68.2301 | 1144.84 | 63.4034 | 806.9249 | 277.9132 | 3.4183 | 54.0108 | 1413.2995 | 1953.6661 | 583.7034 | 29.229 | 1.3823 | 1997.0029 | 1398.6395 | 1.0105 | 0.85284 | 32.1204 | 76853.6102 | 32.0058 | 14.7 | 44.2786 | 83.3929 | FALSE | TRUE | 2025-07-03 | afternoon | 1193.0891 | 2278.0212 | 512.3539
MEOS03S:RL1000W | 2724 | 2936 | 3999 | 1607 | 92.8649 | 12.645 | 31 | vertical | RodPump | Delta_Field | 74.7221 | 700.3596 | 44.4345 | 1020.5938 | 2892.5515 | 360.8127 | 1446.1613 | 14.0146 | 1822.0614 | 1163.9016 | 3539.7959 | 78.4903 | 1383.2133 | 70.7097 | 717.0748 | 188.207 | 1.5174 | 52.1223 | 1084.9146 | 2207.3345 | 782.267 | 41.8956 | 2.0346 | 1867.1816 | 658.7626 | 1.6469 | 0.92659 | 34.9972 | 184566.3748 | 38.6964 | 14.7 | 61.0439 | 96.1943 | FALSE | TRUE | 2025-07-04 06:00 | morning | 1142.0881 | 2284.3025 | 510.8244
MEOS03S:RL1000W | 3096 | 2632 | 3786 | 2450 | 173.5347 | 13.3959 | 61 | horizontal | ESP | Delta_Field | 57.2052 | 814.8906 | 44.1442 | 1512.0472 | 2319.6537 | 353.2485 | 1194.957 | 17.8687 | 1832.4851 | 1678.0596 | 2873.5532 | 87.5417 | 1407.8296 | 54.06 | 748.8715 | 349.3248 | 2.9742 | 43.6595 | 1355.947 | 2295.5103 | 255.6193 | 15.8615 | 1.6929 | 1611.5663 | 1419.6805 | 0.95511 | 0.78674 | 22.2286 | 195399.3291 | 37.0182 | 14.7 | 53.6719 | 87.903 | TRUE | FALSE | 2025-07-05 12:00 | afternoon | 1127.572 | 2254.7539 | 463.8331
MEOS03S:RL1000W | 3261 | 2877 | 4999 | 2187 | 87.6303 | 24.0806 | 42 | vertical | ESP | Delta_Field | 70.0387 | 24.5212 | 46.1877 | 1442.566 | 2760.0373 | 373.0748 | 1308.2693 | 12.3436 | 1431.129 | 1365.62 | 3187.122 | 61.752 | 1467.3119 | 66.1252 | 527.75 | 224.5906 | 1.8387 | 34.0668 | 888.5675 | 2748.0148 | 355.9256 | 28.6 | 3.0926 | 1244.4931 | 616.2885 | 1.4418 | 0.74277 | 21.1564 | 76828.5833 | 37.6108 | 14.7 | 80.4234 | 82.4269 | FALSE | TRUE | 2025-07-06 18:00 | night | 1129.4561 | 2339.3467 | 496.4894
MEOS03S:RL1000W | 2641 | 2586 | 4149 | 1880 | 94.7348 | 23.8266 | 50 | horizontal | RodPump | Delta_Field | 86.7678 | 941.1008 | 53.1649 | 1002.6062 | 2189.3994 | 256.4489 | 1021.8867 | 18.1237 | 1378.4428 | 1535.7099 | 2501.0811 | 75.999 | 1272.8793 | 77.1462 | 549.6598 | 391.9719 | 1.7016 | 50.7175 | 1104.9066 | 1725.2876 | 305.0472 | 21.6353 | 1.5615 | 1409.9538 | 1248.1954 | 0.8852 | 0.74342 | 22.0981 | 103245.3034 | 29.9731 | 14.7 | 47.4022 | 90.7871 | TRUE | TRUE | 2025-07-08 | morning | 1100.9197 | 2208.02 | 512.9267
MEOS03S:RL1000W | 3096 | 2565 | 4311 | 2033 | 82.2597 | 11.9408 | 62 | vertical | ESP | Delta_Field | 56.1763 | 141.9951 | 43.0754 | 1639.7472 | 2308.6856 | 207.8694 | 1344.5171 | 5.6908 | 1866.8386 | 1721.759 | 2594.4663 | 77.1163 | 1006.7737 | 77.0163 | 942.4778 | 114.4136 | 4.8704 | 47.963 | 923.8127 | 2100.0625 | 367.7202 | 28.4716 | 2.2733 | 1291.5329 | 599.7769 | 1.5403 | 0.91814 | 14.9002 | 68274.143 | 30.2554 | 14.7 | 48.1899 | 83.1135 | FALSE | FALSE | 2025-07-09 06:00 | morning | 1116.7583 | 2332.9387 | 563.2398
MEOS03S:RL1000W | 3437 | 2011 | 3672 | 2461 | 51.2215 | 19.0169 | 79 | vertical | RodPump | Delta_Field | 36.3103 | 901.8878 | 43.7785 | 1737.7623 | 2120.7451 | 252.6707 | 1104.6804 | 11.062 | 1056.8376 | 1242.7587 | 2578.2596 | 67.461 | 1033.7638 | 67.6686 | 743.9721 | 109.643 | 4.6821 | 35.2616 | 1441.2045 | 1961.3423 | 775.2681 | 34.9776 | 1.3609 | 2216.4726 | 522.952 | 2.7559 | 0.90678 | 18.2431 | 57744.1768 | 39.6554 | 14.7 | 46.752 | 87.3788 | FALSE | TRUE | 2025-07-10 12:00 | morning | 1138.153 | 2165.6255 | 575.1432
MEOS03S:RL1000W | 3088 | 2164 | 4577 | 1788 | 193.8394 | 18.257 | 42 | vertical | GasLift | Delta_Field | 74.0587 | 318.8317 | 43.0094 | 1332.8438 | 2931.1094 | 275.0687 | 1374.1249 | 9.7332 | 1384.0894 | 1561.0097 | 3544.2668 | 60.8459 | 1479.4087 | 72.1267 | 765.8464 | 124.1781 | 2.8819 | 30.1326 | 1150.8091 | 1733.4633 | 467.7565 | 28.8994 | 1.5063 | 1618.5656 | 999.5575 | 1.1513 | 0.70249 | 27.4002 | 81995.5717 | 37.6885 | 14.7 | 61.4653 | 89.3541 | TRUE | TRUE | 2025-07-11 18:00 | morning | 1192.4478 | 2153.885 | 537.1331
MEOS03S:RL1000W | 2537 | 2483 | 4042 | 2338 | 135.6528 | 16.9176 | 43 | horizontal | RodPump | Niger_Field | 77.8962 | 727.2832 | 54.0822 | 1838.1733 | 2075.0489 | 282.0969 | 1492.6787 | 15.1234 | 1523.752 | 1407.7269 | 3980.0696 | 87.2583 | 1233.6601 | 63.2161 | 801.8692 | 252.9856 | 1.7459 | 53.9312 | 1389.3079 | 1889.5076 | 374.7512 | 21.2437 | 1.36 | 1764.0591 | 1304.3852 | 1.0651 | 0.97987 | 32.3095 | 62409.185 | 38.6913 | 14.7 | 81.2467 | 95.7101 | FALSE | TRUE | 2025-07-13 | night | 1149.1281 | 2210.3721 | 500.0401
MEOS03S:RL1000W | 2779 | 2698 | 4165 | 2376 | 120.0731 | 13.7531 | 37 | vertical | RodPump | Delta_Field | 52.8677 | 886.234 | 40.191 | 1989.0499 | 2084.04 | 294.1328 | 1302.8243 | 12.1282 | 1109.2413 | 1871.2879 | 3293.9029 | 73.9734 | 1058.9839 | 70.2101 | 799.1874 | 229.6336 | 2.3273 | 52.088 | 1426.5975 | 2545.9248 | 510.4239 | 26.351 | 1.7846 | 1937.0214 | 1304.4453 | 1.0936 | 0.88114 | 38.5567 | 152497.4275 | 32.6924 | 14.7 | 78.0145 | 88.0839 | FALSE | TRUE | 2025-07-14 06:00 | night | 1182.4763 | 2152.8584 | 492.0866
MEOS03S:RL1000W | 2860 | 2427 | 3923 | 1502 | 71.0208 | 19.1747 | 63 | vertical | GasLift | Delta_Field | 34.9305 | 329.2541 | 46.2626 | 1879.9699 | 2304.1046 | 341.5156 | 1017.769 | 15.8403 | 1614.1239 | 1580.2375 | 3293.2176 | 65.2186 | 1497.1161 | 60.8141 | 838.9987 | 282.9805 | 3.1346 | 39.192 | 1064.1388 | 1539.2549 | 295.9064 | 21.7571 | 1.4465 | 1360.0451 | 863.8489 | 1.2319 | 0.77038 | 16.8911 | 139399.2699 | 28.6256 | 14.7 | 70.7713 | 91.6916 | TRUE | FALSE | 2025-07-15 12:00 | morning | 1189.1105 | 2051.6084 | 497.0475
MEOS03S:RL1000W | 2576 | 2683 | 4320 | 2154 | 68.5374 | 24.6487 | 71 | horizontal | ESP | Niger_Field | 34.6295 | 476.9008 | 41.1904 | 1094.4525 | 2932.5155 | 240.8684 | 1122.8815 | 8.0017 | 1174.3004 | 1191.2904 | 2881.0256 | 66.8983 | 1066.5215 | 51.0706 | 655.0423 | 217.9218 | 2.7767 | 30.1987 | 966.4076 | 2682.2748 | 679.2137 | 41.274 | 2.7755 | 1645.6213 | 589.2089 | 1.6402 | 0.84728 | 13.6114 | 25303.193 | 31.3835 | 14.7 | 85.2374 | 83.0089 | FALSE | FALSE | 2025-07-16 18:00 | night | 1104.9429 | 2256.0247 | 499.0543
MEOS03S:RL1000W | 3132 | 2828 | 4574 | 2280 | 58.835 | 19.9344 | 34 | vertical | RodPump | Delta_Field | 67.6805 | 512.015 | 42.2532 | 1046.459 | 2575.7151 | 274.5682 | 1037.2984 | 18.9644 | 1256.2199 | 1555.6471 | 2755.3908 | 87.165 | 1057.7825 | 61.9293 | 1077.2558 | 229.8107 | 3.814 | 58.1482 | 1169.8631 | 1701.6286 | 319.8242 | 21.4692 | 1.4546 | 1489.6872 | 1344.1938 | 0.87031 | 0.73301 | 34.4077 | 24317.3164 | 26.6222 | 14.7 | 40.8641 | 95.834 | FALSE | FALSE | 2025-07-18 | night | 1078.1903 | 2004.5264 | 495.717
MEOS03S:RL1000W | 3050 | 2844 | 3972 | 2077 | 170.8129 | 23.5817 | 41 | vertical | RodPump | Delta_Field | 67.021 | 698.141 | 45.0059 | 1833.3181 | 2258.4011 | 253.3989 | 1444.7995 | 15.717 | 1493.8288 | 1593.09 | 2606.3671 | 82.3176 | 1300.3464 | 61.3483 | 758.6767 | 337.0085 | 1.562 | 30.6966 | 1082.8426 | 2132.3335 | 697.3193 | 39.1717 | 1.9692 | 1780.1619 | 1100.6351 | 0.98383 | 0.84043 | 26.4108 | 14874.403 | 38.6327 | 14.7 | 80.751 | 97.7071 | FALSE | TRUE | 2025-07-19 06:00 | morning | 1083.8689 | 2108.093 | 561.5902
MEOS03S:RL1000W | 2778 | 2497 | 3805 | 2035 | 168.426 | 18.7453 | 63 | vertical | RodPump | Delta_Field | 93.6973 | 638.7553 | 43.8609 | 1687.192 | 2666.8385 | 278.499 | 1474.5462 | 14.7295 | 1016.1834 | 1564.9862 | 2524.2716 | 64.96 | 1238.3901 | 52.3289 | 586.1377 | 142.2368 | 1.4541 | 53.6017 | 1102.7577 | 1515.7296 | 792.3509 | 41.8103 | 1.3745 | 1895.1086 | 1212.7596 | 0.9093 | 0.91032 | 17.5041 | 144150.6224 | 37.7449 | 14.7 | 75.531 | 84.1387 | FALSE | TRUE | 2025-07-20 12:00 | night | 1105.6351 | 1947.0845 | 527.4959
MEOS03S:RL1000W | 2965 | 2357 | 4814 | 2462 | 199.7887 | 23.1651 | 74 | horizontal | GasLift | Niger_Field | 30.853 | 820.4144 | 58.0073 | 1655.7677 | 2805.725 | 389.0107 | 1357.029 | 15.0377 | 1715.0022 | 1641.7259 | 2770.8406 | 67.3617 | 1490.0733 | 56.3171 | 1075.4081 | 158.9117 | 2.7839 | 36.4464 | 1288.0642 | 1810.1616 | 537.2464 | 29.4331 | 1.4053 | 1825.3106 | 1252.514 | 1.0284 | 0.97061 | 17.4063 | 197084.6975 | 32.8622 | 14.7 | 83.0115 | 85.4222 | FALSE | TRUE | 2025-07-21 18:00 | afternoon | 1140.1938 | 1885.421 | 472.8793
MEOS03S:RL1000W | 3432 | 2551 | 3871 | 1899 | 178.692 | 24.8294 | 52 | horizontal | RodPump | Delta_Field | 83.0934 | 0.83474 | 45.7919 | 1375.1971 | 2326.1186 | 295.5827 | 1360.4206 | 9.4355 | 1458.6351 | 1094.0367 | 2591.101 | 88.558 | 1127.6876 | 70.6865 | 1002.6363 | 270.0504 | 2.4044 | 35.1047 | 1341.7182 | 2578.5659 | 688.7009 | 33.9191 | 1.9218 | 2030.419 | 1336.8644 | 1.0036 | 0.99842 | 25.8023 | 154409.7026 | 34.4118 | 14.7 | 65.4744 | 87.229 | FALSE | FALSE | 2025-07-23 | night | 1188.5023 | 1900.3068 | 525.2474
MEOS03S:RL1000W | 2812 | 2709 | 4010 | 2391 | 93.1942 | 18.7451 | 35 | vertical | ESP | Niger_Field | 63.7159 | 633.0891 | 47.5246 | 1690.3969 | 2013.6588 | 252.4192 | 1086.8433 | 12.0447 | 1121.3108 | 1359.0962 | 2593.7456 | 89.0751 | 1356.9599 | 67.5956 | 850.7041 | 359.8796 | 4.3669 | 56.4134 | 1475.7514 | 2422.9965 | 266.5168 | 15.2971 | 1.6419 | 1742.2682 | 993.195 | 1.4859 | 0.75859 | 42.1643 | 82000.773 | 36.8922 | 14.7 | 59.8709 | 81.8869 | TRUE | TRUE | 2025-07-24 06:00 | night | 1190.1042 | 1867.691 | 527.5945
MEOS03S:RL1000W | 2727 | 2411 | 3616 | 1729 | 166.5325 | 16.8126 | 65 | vertical | GasLift | Niger_Field | 95.4274 | 228.7991 | 54.8691 | 1175.06 | 2482.4969 | 281.7582 | 1310.3968 | 6.4008 | 1449.8878 | 1336.5245 | 3460.6929 | 80.0866 | 1171.0847 | 61.718 | 1023.3848 | 233.7796 | 3.1754 | 58.2468 | 1422.8073 | 2109.4494 | 480.878 | 25.2604 | 1.4826 | 1903.6853 | 794.5991 | 1.7906 | 0.97546 | 21.8893 | 197181.1244 | 35.4838 | 14.7 | 40.3924 | 98.8948 | TRUE | TRUE | 2025-07-25 12:00 | morning | 1223.8347 | 2103.7419 | 566.8668
MEOS03S:RL1000W | 3472 | 2083 | 3848 | 2133 | 123.7667 | 24.6642 | 49 | vertical | ESP | Delta_Field | 81.8286 | 984.9453 | 59.8743 | 1681.9109 | 2746.6323 | 251.6697 | 1185.4373 | 11.0093 | 1509.5661 | 1233.4895 | 3022.6078 | 71.3362 | 1396.8913 | 60.5784 | 1061.4423 | 396.564 | 3.0843 | 49.1872 | 1112.3389 | 2065.5828 | 646.7721 | 36.767 | 1.857 | 1759.111 | 731.561 | 1.5205 | 0.73815 | 22.7008 | 159654.8597 | 38.6956 | 14.7 | 67.3341 | 93.3104 | TRUE | FALSE | 2025-07-26 18:00 | afternoon | 1161.2639 | 2218.7781 | 486.7027
MEOS03S:RL1000W | 2598 | 2492 | 3806 | 1692 | 152.269 | 12.4801 | 36 | horizontal | ESP | Delta_Field | 32.6817 | 302.6959 | 53.8256 | 1949.7365 | 2515.0448 | 319.6689 | 1332.5576 | 14.2079 | 1273.8007 | 1808.5025 | 3064.4167 | 77.4429 | 1249.9742 | 64.505 | 516.5209 | 117.8427 | 2.6415 | 50.6004 | 1489.9112 | 1673.8745 | 372.6751 | 20.0085 | 1.1235 | 1862.5863 | 1392.2839 | 1.0701 | 0.70068 | 41.3864 | 123827.6916 | 36.0066 | 14.7 | 43.1866 | 92.7911 | TRUE | FALSE | 2025-07-28 | afternoon | 1220.4606 | 2341.6926 | 451.3564
MEOS03S:RL1000W | 2764 | 2796 | 4264 | 1965 | 146.1517 | 11.1465 | 39 | horizontal | GasLift | Niger_Field | 68.1114 | 276.344 | 58.7482 | 1288.2904 | 2334.7843 | 201.4848 | 1081.1266 | 7.3182 | 1224.5353 | 1455.9143 | 3955.8397 | 71.2723 | 1217.2301 | 73.8746 | 720.963 | 193.3294 | 1.5087 | 49.6342 | 1135.3511 | 2368.6937 | 239.7136 | 17.4329 | 2.0863 | 1375.0647 | 566.3892 | 2.0045 | 0.95241 | 29.1116 | 125786.1285 | 28.4728 | 14.7 | 57.3893 | 99.5306 | TRUE | FALSE | 2025-07-29 06:00 | morning | 1175.3248 | 2326.4529 | 488.7584
MEOS03S:RL1000W | 2715 | 2828 | 3603 | 1725 | 121.4159 | 18.6413 | 68 | horizontal | ESP | Niger_Field | 90.0866 | 463.6267 | 58.304 | 1081.2399 | 2986.1825 | 371.8923 | 1179.3509 | 6.0916 | 1118.3456 | 1415.8853 | 3377.9849 | 89.1454 | 1441.105 | 51.103 | 917.2281 | 333.4019 | 2.2698 | 38.4127 | 1314.0095 | 1630.4432 | 303.3552 | 18.7561 | 1.2408 | 1617.3647 | 902.1005 | 1.4566 | 0.87385 | 19.3237 | 109669.6317 | 36.7363 | 14.7 | 82.6395 | 84.2188 | TRUE | FALSE | 2025-07-30 12:00 | morning | 1138.257 | 2392.9475 | 476.6326
MEOS03S:RL1000W | 2765 | 2392 | 3667 | 2055 | 109.3787 | 14.4498 | 31 | horizontal | RodPump | Niger_Field | 51.5679 | 218.6524 | 47.8919 | 1449.9379 | 2458.6323 | 357.1584 | 1040.7759 | 10.5907 | 1257.8013 | 1028.5503 | 2535.8031 | 71.8025 | 1298.4897 | 74.845 | 1108.8893 | 223.7767 | 2.2859 | 36.353 | 913.8527 | 2772.306 | 415.5145 | 31.2566 | 3.0336 | 1329.3672 | 1079.0852 | 0.84688 | 0.76986 | 29.4791 | 156598.9271 | 34.1348 | 14.7 | 85.5519 | 90.7118 | TRUE | FALSE | 2025-07-31 18:00 | night | 1104.469 | 2484.8464 | 428.6475
MEOS03S:RL1000W | 3108 | 2179 | 3988 | 2218 | 128.7748 | 22.5233 | 49 | horizontal | ESP | Niger_Field | 51.4452 | 200.3551 | 53.8978 | 1702.842 | 2254.7745 | 331.2258 | 1099.4738 | 14.5019 | 1498.1536 | 1033.848 | 3692.0834 | 73.5297 | 1159.3989 | 64.8196 | 556.1907 | 345.9983 | 4.6015 | 36.8542 | 1088.4602 | 2533.7362 | 212.1201 | 16.3096 | 2.3278 | 1300.5803 | 925.4117 | 1.1762 | 0.80103 | 22.2135 | 105861.2158 | 26.1866 | 14.7 | 63.2433 | 80.7411 | TRUE | TRUE | 2025-08-02 | night | 1127.7109 | 2408.0029 | 412.2201
MEOS03S:RL1000W | 3112 | 2761 | 4972 | 2436 | 168.3575 | 10.003 | 55 | vertical | GasLift | Delta_Field | 61.9995 | 26.5435 | 41.7972 | 1971.3196 | 2770.3835 | 203.4914 | 1109.4733 | 17.7121 | 1239.0312 | 1899.7985 | 2544.7221 | 71.3102 | 1119.8769 | 64.5313 | 929.255 | 391.1674 | 1.976 | 30.1603 | 1389.77 | 2846.9511 | 736.7847 | 34.6469 | 2.0485 | 2126.5547 | 1389.1381 | 1.0005 | 0.75734 | 25.2685 | 171952.4555 | 32.8611 | 14.7 | 59.3214 | 80.8615 | FALSE | TRUE | 2025-08-03 06:00 | afternoon | 1124.2729 | 2235.3257 | 469.965
MEOS03S:RL1000W | 3139 | 2414 | 4392 | 2025 | 125.0959 | 15.5208 | 78 | vertical | ESP | Niger_Field | 71.4763 | 8.0648 | 45.7116 | 1036.47 | 2473.8724 | 393.0502 | 1368.6489 | 7.6598 | 1523.1478 | 1545.8052 | 3262.1124 | 76.2173 | 1379.3456 | 72.5741 | 970.6287 | 279.0999 | 2.2261 | 53.6121 | 1279.6694 | 2274.8804 | 339.9415 | 20.9891 | 1.7777 | 1619.6109 | 675.7621 | 1.8937 | 0.90756 | 16.406 | 105362.8366 | 35.9041 | 14.7 | 44.2205 | 80.3249 | FALSE | TRUE | 2025-08-04 12:00 | morning | 1124.9872 | 2149.8738 | 457.0379
MEOS03S:RL1000W | 3139 | 2844 | 3847 | 2062 | 63.2421 | 24.4744 | 69 | vertical | RodPump | Delta_Field | 40.0496 | 597.5384 | 41.6202 | 1069.4498 | 2424.8881 | 201.6467 | 1420.9897 | 19.7295 | 1752.4607 | 1996.6161 | 3382.731 | 78.0189 | 1251.6136 | 67.2189 | 761.9762 | 328.4162 | 1.7417 | 50.323 | 1450.2463 | 1855.5004 | 422.6925 | 22.5684 | 1.2794 | 1872.9389 | 686.7997 | 2.1116 | 0.81027 | 21.0181 | 41420.8183 | 33.7552 | 14.7 | 70.3568 | 87.0522 | TRUE | FALSE | 2025-08-05 18:00 | afternoon | 1129.64 | 2135.9412 | 525.731
MEOS03S:RL1000W | 3301 | 2516 | 3990 | 2031 | 173.0459 | 10.9856 | 77 | vertical | RodPump | Niger_Field | 88.2818 | 588.0093 | 46.6902 | 1055.9462 | 2230.213 | 312.9304 | 1289.7217 | 19.0885 | 1480.5475 | 1521.0636 | 3427.5966 | 61.5723 | 1047.367 | 61.5739 | 693.8964 | 385.998 | 3.0791 | 58.8065 | 813.2437 | 2604.9446 | 637.8102 | 43.955 | 3.2031 | 1451.0539 | 556.5523 | 1.4612 | 0.80394 | 10.5616 | 109402.7389 | 29.3729 | 14.7 | 80.1178 | 93.0297 | TRUE | TRUE | 2025-08-07 | afternoon | 1126.5807 | 2200.0137 | 569.2379
MEOS03S:RL1000W | 2765 | 2341 | 3537 | 1657 | 184.6786 | 15.2531 | 73 | vertical | ESP | Delta_Field | 43.9391 | 748.5168 | 59.3951 | 1618.8097 | 2836.0726 | 286.2846 | 1270.3105 | 13.7344 | 1740.1963 | 1506.8623 | 3685.2231 | 68.3744 | 1034.4288 | 75.9858 | 622.4508 | 360.4198 | 1.8053 | 43.3627 | 934.5335 | 2863.2031 | 492.7451 | 34.5234 | 3.0638 | 1427.2786 | 619.3699 | 1.5088 | 0.92791 | 12.8018 | 193181.9176 | 27.2153 | 14.7 | 71.0811 | 96.5494 | TRUE | FALSE | 2025-08-08 06:00 | night | 1148.3331 | 2303.8127 | 517.6041
MEOS03S:RL1000W | 2978 | 2373 | 4840 | 2425 | 141.2412 | 19.5519 | 45 | vertical | ESP | Delta_Field | 98.265 | 885.7871 | 57.7926 | 1421.6951 | 2399.473 | 257.1448 | 1482.2644 | 8.7366 | 1937.8048 | 1988.6132 | 3878.7108 | 77.1239 | 1071.159 | 73.7007 | 807.5076 | 181.4945 | 4.9936 | 41.4997 | 1053.532 | 2621.6326 | 468.9941 | 30.8037 | 2.4884 | 1522.5261 | 941.638 | 1.1188 | 0.84487 | 23.4118 | 49700.1881 | 36.587 | 14.7 | 44.345 | 81.145 | TRUE | TRUE | 2025-08-09 12:00 | afternoon | 1069.0331 | 2326.9932 | 487.441
MEOS03S:RL1000W | 3289 | 2391 | 4187 | 2425 | 195.1581 | 15.8274 | 67 | vertical | ESP | Delta_Field | 98.4264 | 14.5828 | 45.5149 | 1845.0443 | 2706.2957 | 295.2676 | 1347.3854 | 10.3513 | 1412.9307 | 1398.0863 | 3618.1884 | 86.3602 | 1072.8929 | 79.0413 | 1024.8609 | 219.4026 | 2.4055 | 43.7578 | 848.1769 | 1823.649 | 721.9118 | 45.979 | 2.1501 | 1570.0887 | 1449.1467 | 0.58529 | 0.71231 | 12.6594 | 174621.1866 | 28.3868 | 14.7 | 63.2231 | 96.5776 | TRUE | FALSE | 2025-08-10 18:00 | night | 1044.0688 | 2335.9194 | 513.7216
MEOS03S:RL1000W | 2867 | 2133 | 4386 | 2270 | 159.0442 | 14.1926 | 48 | horizontal | RodPump | Niger_Field | 43.1127 | 433.5781 | 53.6292 | 1903.8046 | 2590.7178 | 335.1224 | 1451.2898 | 13.0771 | 1559.0805 | 1739.622 | 3864.8923 | 83.6521 | 1313.5653 | 53.3725 | 960.3428 | 291.2955 | 1.2919 | 35.9962 | 1143.2733 | 1526.1807 | 523.7647 | 31.4189 | 1.3349 | 1667.038 | 782.2316 | 1.4616 | 0.77191 | 23.8182 | 191480.1921 | 39.2376 | 14.7 | 60.7327 | 89.256 | FALSE | TRUE | 2025-08-12 | afternoon | 1033.5447 | 2305.9177 | 474.9614
MEOS03S:RL1000W | 3083 | 2845 | 3566 | 1765 | 163.1431 | 17.0384 | 30 | vertical | RodPump | Delta_Field | 94.5979 | 519.8911 | 49.9759 | 1952.6151 | 2954.5337 | 262.989 | 1062.4807 | 6.961 | 1870.3841 | 1283.8098 | 2896.5717 | 80.6028 | 1110.5515 | 66.0829 | 897.6159 | 385.6631 | 2.4195 | 30.5758 | 1142.5826 | 1528.9697 | 587.3494 | 33.9522 | 1.3382 | 1729.9319 | 1242.2002 | 0.9198 | 0.89451 | 38.0861 | 11899.4275 | 34.1782 | 14.7 | 44.3095 | 95.6861 | FALSE | TRUE | 2025-08-13 06:00 | night | 1095.8152 | 2138.3301 | 493.6427
MEOS03S:RL1000W | 3385 | 2647 | 4066 | 1780 | 83.8037 | 19.7742 | 69 | vertical | ESP | Niger_Field | 44.1036 | 455.9098 | 42.6834 | 1366.3867 | 2614.0764 | 346.6529 | 1305.2706 | 17.1176 | 1927.5554 | 1122.8639 | 3450.6838 | 63.9901 | 1183.756 | 54.916 | 980.0438 | 189.5291 | 3.366 | 35.2153 | 1386.8085 | 1840.8251 | 383.2389 | 21.6513 | 1.3274 | 1770.0474 | 931.3352 | 1.4891 | 0.78398 | 20.0987 | 164959.6982 | 25.7282 | 14.7 | 69.6183 | 81.6352 | FALSE | FALSE | 2025-08-14 12:00 | night | 1080.9913 | 1996.49 | 453.9614
MEOS03S:RL1000W | 3337 | 2601 | 4515 | 1820 | 94.4697 | 22.0427 | 51 | vertical | GasLift | Niger_Field | 86.5474 | 64.45 | 41.0549 | 1063.0905 | 2358.8362 | 268.0617 | 1142.7056 | 7.4623 | 1177.6012 | 1968.4261 | 3023.2544 | 64.0443 | 1031.573 | 57.2848 | 756.8687 | 103.623 | 3.3155 | 48.9019 | 1237.4646 | 1530.6689 | 258.073 | 17.2562 | 1.2369 | 1495.5376 | 527.4712 | 2.346 | 0.74557 | 24.264 | 60800.6604 | 28.3 | 14.7 | 58.2357 | 81.049 | TRUE | FALSE | 2025-08-15 18:00 | afternoon | 1084.7499 | 2135.9236 | 494.944
MEOS03S:RL1000W | 2672 | 2046 | 3740 | 2036 | 114.1405 | 21.8692 | 72 | vertical | RodPump | Niger_Field | 47.8563 | 402.8159 | 58.9256 | 1407.4476 | 2153.431 | 343.4266 | 1258.1212 | 11.7655 | 1326.426 | 1508.6996 | 3218.4754 | 76.0698 | 1071.1325 | 64.1796 | 802.4036 | 335.8779 | 4.1977 | 34.8648 | 952.4019 | 2693.9251 | 771.3295 | 44.7477 | 2.8286 | 1723.7314 | 909.3802 | 1.0473 | 0.78457 | 13.2278 | 24206.019 | 38.9583 | 14.7 | 66.8325 | 98.4318 | TRUE | FALSE | 2025-08-17 | morning | 1041.9542 | 2325.9001 | 519.7764
MEOS03S:RL1000W | 3183 | 2118 | 3799 | 2325 | 79.4751 | 15.1278 | 59 | horizontal | ESP | Niger_Field | 85.0467 | 908.0064 | 51.9658 | 1599.7911 | 2905.7306 | 373.0232 | 1337.7599 | 15.7658 | 1567.0678 | 1956.9409 | 3913.1807 | 77.1383 | 1077.6518 | 58.8324 | 791.2056 | 121.0434 | 2.1126 | 37.734 | 1031.4946 | 2508.8039 | 593.4259 | 36.5203 | 2.4322 | 1624.9205 | 693.3375 | 1.4877 | 0.92085 | 17.483 | 133153.9679 | 38.6862 | 14.7 | 63.1694 | 87.8571 | FALSE | FALSE | 2025-08-18 06:00 | night | 1057.9003 | 2287.481 | 478.8004
MEOS03S:RL1000W | 2618 | 2691 | 3609 | 1596 | 84.1995 | 11.2316 | 57 | vertical | RodPump | Niger_Field | 36.3088 | 232.2092 | 44.1796 | 1233.7143 | 2278.6628 | 301.3862 | 1283.6904 | 5.2153 | 1342.0658 | 1317.9792 | 3561.1189 | 82.1264 | 1343.3078 | 62.8056 | 698.0515 | 215.6133 | 2.6276 | 56.2192 | 1019.4026 | 2723.8192 | 777.1837 | 43.2589 | 2.672 | 1796.5864 | 525.6825 | 1.9392 | 0.78836 | 17.8843 | 60801.74 | 27.0515 | 14.7 | 56.7319 | 90.5079 | FALSE | FALSE | 2025-08-19 12:00 | afternoon | 1083.1853 | 2349.8589 | 480.3296
MEOS03S:RL1000W | 3069 | 2135 | 4865 | 2423 | 98.4818 | 19.3203 | 44 | vertical | GasLift | Delta_Field | 52.4473 | 637.7988 | 44.649 | 1009.925 | 2466.4294 | 244.4048 | 1068.9391 | 15.8125 | 1049.171 | 1919.7049 | 3712.8405 | 82.4903 | 1366.6163 | 63.6023 | 1098.1067 | 221.606 | 2.396 | 55.1547 | 901.9791 | 1589.7988 | 367.0314 | 28.9226 | 1.7626 | 1269.0105 | 577.586 | 1.5616 | 0.9953 | 20.4995 | 20139.2466 | 28.7607 | 14.7 | 73.2383 | 82.5354 | FALSE | TRUE | 2025-08-20 18:00 | afternoon | 1055.4868 | 2294.9929 | 434.9346
MEOS03S:RL1000W | 3495 | 2115 | 3820 | 2477 | 71.3273 | 21.6649 | 51 | horizontal | GasLift | Niger_Field | 44.8572 | 183.5094 | 54.3016 | 1264.0147 | 2545.6798 | 310.9902 | 1309.5814 | 9.2545 | 1064.1756 | 1565.7711 | 3251.0242 | 81.6486 | 1463.2675 | 65.0814 | 1100.19 | 360.5632 | 1.3416 | 50.3945 | 1383.2469 | 2696.4608 | 733.5625 | 34.6542 | 1.9494 | 2116.8094 | 547.6659 | 2.5257 | 0.9578 | 27.1225 | 27571.728 | 32.1404 | 14.7 | 77.0211 | 85.082 | FALSE | TRUE | 2025-08-22 | morning | 1164.8929 | 2053.6147 | 524.4453
MEOS03S:RL1000W | 2518 | 2437 | 3825 | 2193 | 60.2515 | 12.3997 | 57 | vertical | GasLift | Delta_Field | 38.4709 | 644.9153 | 48.1779 | 1340.9828 | 2886.6497 | 335.4516 | 1201.5094 | 13.7888 | 1473.3079 | 1790.0161 | 3674.9988 | 74.1717 | 1332.3751 | 64.6416 | 534.426 | 197.7897 | 4.3052 | 53.519 | 1355.3097 | 1855.4538 | 238.8162 | 14.981 | 1.369 | 1594.1259 | 695.745 | 1.948 | 0.96418 | 23.7774 | 158797.3221 | 32.2425 | 14.7 | 66.8162 | 82.8991 | FALSE | TRUE | 2025-08-23 06:00 | night | 1212.9697 | 2122.8809 | 536.3252
MEOS03S:RL1000W | 3338 | 2410 | 3780 | 1870 | 96.9769 | 20.0588 | 30 | horizontal | RodPump | Delta_Field | 42.4967 | 165.3933 | 53.6915 | 1398.3059 | 2208.8558 | 261.3488 | 1456.1157 | 11.1519 | 1627.6841 | 1191.9348 | 3333.0722 | 66.9313 | 1062.8873 | 62.0729 | 524.5488 | 291.3928 | 3.8003 | 43.4683 | 1433.5655 | 2711.0938 | 742.6059 | 34.1244 | 1.8912 | 2176.1714 | 995.3628 | 1.4402 | 0.82179 | 47.7855 | 171819.2076 | 25.7543 | 14.7 | 85.6414 | 92.4009 | TRUE | TRUE | 2025-08-24 12:00 | afternoon | 1231.1006 | 2221.5178 | 652.2518
MEOS03S:RL1000W | 3174 | 2255 | 4853 | 1673 | 79.7753 | 21.4175 | 44 | horizontal | GasLift | Delta_Field | 78.7145 | 925.0425 | 48.0721 | 1338.9136 | 2645.5468 | 359.5243 | 1210.6803 | 11.9396 | 1234.5272 | 1326.287 | 2551.3996 | 78.0047 | 1116.7346 | 78.7755 | 1050.0252 | 178.0197 | 3.7381 | 44.1022 | 1008.6588 | 1746.4305 | 759.2923 | 42.9476 | 1.7314 | 1767.9511 | 896.7251 | 1.1248 | 0.86512 | 22.9241 | 13259.7526 | 26.7891 | 14.7 | 86.7282 | 84.2744 | TRUE | TRUE | 2025-08-25 18:00 | night | 1195.7111 | 2019.7477 | 627.0366
MEOS03S:RL1000W | 3019 | 2442 | 4586 | 2137 | 89.1541 | 16.1811 | 38 | vertical | ESP | Niger_Field | 73.5741 | 767.568 | 45.8952 | 1772.8803 | 2032.338 | 394.5207 | 1246.146 | 7.8209 | 1257.9918 | 1753.9596 | 3302.2897 | 79.6029 | 1206.3364 | 77.4083 | 1087.1029 | 185.9706 | 4.0128 | 38.6939 | 1079.8959 | 1749.0531 | 459.6779 | 29.8575 | 1.6196 | 1539.5739 | 825.4186 | 1.3083 | 0.74163 | 28.4183 | 159337.8594 | 26.4632 | 14.7 | 85.43 | 86.6827 | FALSE | TRUE | 2025-08-27 | afternoon | 1184.1757 | 2062.2336 | 592.0408
MEOS03S:RL1000W | 2784 | 2647 | 4587 | 1504 | 149.1976 | 14.2722 | 39 | horizontal | ESP | Delta_Field | 65.7384 | 534.559 | 58.1119 | 1481.3082 | 2144.2974 | 270.7513 | 1221.9858 | 11.6783 | 1147.9382 | 1347.2653 | 3344.8091 | 88.3129 | 1489.0843 | 78.4713 | 1144.315 | 388.307 | 2.4335 | 42.1739 | 893.3271 | 2430.7035 | 479.9466 | 34.9491 | 2.721 | 1373.2736 | 1123.7679 | 0.79494 | 0.70511 | 22.9058 | 124527.5489 | 29.839 | 14.7 | 65.6805 | 85.4101 | FALSE | TRUE | 2025-08-28 06:00 | morning | 1199.4742 | 2081.6926 | 537.5484
MEOS03S:RL1000W | 3308 | 2213 | 4593 | 1938 | 94.743 | 14.7116 | 76 | vertical | GasLift | Delta_Field | 96.2432 | 942.4689 | 51.8591 | 1218.5651 | 2493.6856 | 223.6986 | 1388.6038 | 11.357 | 1735.3572 | 1586.3276 | 2535.248 | 81.2654 | 1228.0483 | 70.4174 | 957.9716 | 272.6566 | 1.6122 | 56.4263 | 947.6749 | 1569.6465 | 553.6303 | 36.8766 | 1.6563 | 1501.3052 | 1119.4862 | 0.84653 | 0.804 | 12.4694 | 193095.7129 | 26.5212 | 14.7 | 48.6069 | 81.1701 | FALSE | TRUE | 2025-08-29 12:00 | night | 1117.8719 | 2056.8926 | 526.5973
MEOS03S:RL1000W | 2778 | 2803 | 4623 | 1908 | 150.395 | 16.8404 | 38 | vertical | ESP | Delta_Field | 81.3473 | 496.8513 | 57.4999 | 1766.9806 | 2793.4249 | 200.8015 | 1157.274 | 18.3818 | 1353.411 | 1599.996 | 3361.9555 | 87.4427 | 1308.6261 | 62.2958 | 1100.704 | 349.5362 | 2.0327 | 41.8495 | 1267.1736 | 1650.9796 | 229.165 | 15.315 | 1.3029 | 1496.3386 | 981.8502 | 1.2906 | 0.84145 | 33.3467 | 35220.8662 | 38.5501 | 14.7 | 59.9119 | 98.1328 | FALSE | FALSE | 2025-08-30 18:00 | morning | 1110.6129 | 2147.1609 | 544.8568
MEOS03S:RL1000W | 2990 | 2201 | 4990 | 2009 | 118.9414 | 22.913 | 77 | vertical | ESP | Delta_Field | 56.8381 | 548.633 | 47.7777 | 1239.2349 | 2702.6172 | 320.0328 | 1265.869 | 7.5033 | 1003.9975 | 1112.0341 | 3919.9964 | 78.9366 | 1295.1902 | 55.6229 | 1156.7309 | 217.4081 | 1.4062 | 33.4993 | 856.288 | 2251.8971 | 687.0823 | 44.5183 | 2.6298 | 1543.3703 | 597.0822 | 1.4341 | 0.90798 | 11.1206 | 160021.1804 | 31.4387 | 14.7 | 70.293 | 99.7151 | FALSE | FALSE | 2025-09-01 | night | 1086.5255 | 2278.6113 | 523.5087
MEOS03S:RL1000W | 3367 | 2489 | 4630 | 1722 | 168.946 | 20.1559 | 38 | vertical | RodPump | Niger_Field | 93.8456 | 157.8281 | 58.209 | 1592.7647 | 2795.1549 | 349.7155 | 1458.0456 | 13.7558 | 1033.9233 | 1141.9911 | 2531.8831 | 79.7098 | 1050.8565 | 64.3724 | 819.5316 | 110.3528 | 2.5992 | 59.4655 | 1339.2117 | 1705.7623 | 435.9827 | 24.5597 | 1.2737 | 1775.1944 | 851.1751 | 1.5734 | 0.9864 | 35.2424 | 183380.9664 | 34.3935 | 14.7 | 41.9511 | 94.3259 | FALSE | TRUE | 2025-09-02 06:00 | morning | 1105.7378 | 2092.8708 | 483.9984
MEOS03S:RL1000W | 3324 | 2798 | 3706 | 2277 | 127.9889 | 21.19 | 73 | horizontal | ESP | Delta_Field | 48.7938 | 58.273 | 41.0941 | 1824.5861 | 2627.8162 | 239.9571 | 1079.4 | 10.6116 | 1351.6591 | 1192.7338 | 3470.9204 | 60.46 | 1485.1053 | 51.3638 | 985.7357 | 279.363 | 4.2517 | 51.1999 | 1420.9251 | 2749.01 | 463.9157 | 24.613 | 1.9347 | 1884.8408 | 644.9726 | 2.2031 | 0.76594 | 19.4647 | 122932.0505 | 35.4462 | 14.7 | 87.3653 | 81.4743 | FALSE | FALSE | 2025-09-03 12:00 | night | 1122.2335 | 2077.2866 | 475.5124
MEOS03S:RL1000W | 2762 | 2387 | 3922 | 2276 | 115.9226 | 11.8146 | 72 | vertical | ESP | Niger_Field | 88.6808 | 408.7471 | 41.6322 | 1612.1221 | 2869.0958 | 382.9156 | 1181.3185 | 12.0294 | 1563.3702 | 1314.8618 | 3269.0725 | 68.1587 | 1222.4661 | 52.4571 | 934.2491 | 355.8378 | 1.6644 | 46.9001 | 1251.7854 | 2011.1171 | 259.0068 | 17.1438 | 1.6066 | 1510.7921 | 644.0841 | 1.9435 | 0.83109 | 17.3859 | 75638.4739 | 31.1692 | 14.7 | 57.4542 | 80.2868 | TRUE | FALSE | 2025-09-04 18:00 | night | 1149.2252 | 2059.0244 | 453.9012
MEOS03S:RL1000W | 2985 | 2036 | 3665 | 2154 | 125.9382 | 23.4853 | 59 | horizontal | ESP | Delta_Field | 84.0287 | 315.4696 | 56.9642 | 1036.2765 | 2572.5371 | 328.2149 | 1065.8316 | 18.9133 | 1808.1643 | 1995.8811 | 3249.3044 | 81.2049 | 1327.67 | 74.9691 | 1140.856 | 165.4787 | 3.6616 | 41.5817 | 1331.1416 | 2005.7311 | 439.3197 | 24.8139 | 1.5068 | 1770.4613 | 1114.7262 | 1.1941 | 0.71873 | 22.5617 | 45419.6681 | 32.0529 | 14.7 | 62.8455 | 80.5415 | FALSE | TRUE | 2025-09-06 | night | 1175.9625 | 2168.6323 | 467.5459
MEOS03S:RL1000W | 3317 | 2787 | 4143 | 2439 | 50.6525 | 15.4472 | 70 | vertical | GasLift | Delta_Field | 99.9135 | 390.7208 | 51.3103 | 1518.7267 | 2111.6232 | 238.4799 | 1279.9652 | 13.1716 | 1323.4561 | 1472.5935 | 2705.0328 | 88.8817 | 1414.5209 | 58.8841 | 674.6177 | 185.8482 | 2.9432 | 53.5093 | 1399.8728 | 2539.9656 | 658.6416 | 31.996 | 1.8144 | 2058.5145 | 1097.5907 | 1.2754 | 0.75457 | 19.9982 | 18270.6935 | 30.0709 | 14.7 | 76.7585 | 90.7936 | FALSE | FALSE | 2025-09-07 06:00 | morning | 1174.8523 | 2161.4646 | 516.6149
MEOS04S:RT2000W | 2913 | 2819 | 3801 | 1911 | 81.4816 | 16.4608 | 71 | vertical | ESP | Delta_Field | 93.9789 | 653.727 | 45.8615 | 1333.8367 | 2992.7595 | 340.1973 | 1324.6661 | 9.1669 | 1197.5488 | 1376.0033 | 3493.4292 | 71.6214 | 1131.1962 | 79.8344 | 1093.5214 | 150.9809 | 4.9833 | 48.9957 | 1492.2771 | 2901.131 | 687.98 | 31.555 | 1.9441 | 2180.2571 | 867.8653 | 1.7195 | 0.94451 | 21.018 | 157434.635 | 26.9826 | 14.7 | 85.117 | 89.908 | TRUE | FALSE | 2025-01-01 18:00 | morning | 1199.811 | 2199.8564 | 585.1407
MEOS04S:RT2000W | 3484 | 2261 | 3821 | 2439 | 151.804 | 15.1657 | 72 | horizontal | GasLift | Niger_Field | 89.4955 | 749.883 | 47.885 | 1500.1599 | 2601.8546 | 288.0857 | 1209.026 | 19.8067 | 1805.6342 | 1276.0655 | 2522.784 | 84.6523 | 1233.7177 | 51.6448 | 1004.9143 | 366.57 | 3.0396 | 53.6114 | 1139.6679 | 1933.5406 | 580.4272 | 33.7439 | 1.6966 | 1720.0951 | 1129.364 | 1.0091 | 0.92755 | 15.8287 | 191502.8832 | 31.5201 | 14.7 | 89.1807 | 82.0983 | FALSE | TRUE | 2025-01-03 | morning | 1210.2178 | 2129.8098 | 548.4709
MEOS04S:RT2000W | 3292 | 2314 | 4744 | 2340 | 171.5364 | 21.6443 | 45 | vertical | ESP | Niger_Field | 48.0805 | 126.9188 | 57.1583 | 1821.3992 | 2432.8175 | 300.0651 | 1073.6473 | 7.0151 | 1147.9288 | 1638.8682 | 2955.3846 | 70.8106 | 1203.2567 | 67.9223 | 1149.3307 | 287.24 | 3.6775 | 36.5425 | 1269.3612 | 1996.118 | 671.0531 | 34.583 | 1.5725 | 1940.4143 | 773.7517 | 1.6405 | 0.79322 | 28.208 | 109526.1587 | 28.0107 | 14.7 | 80.3223 | 97.7182 | TRUE | FALSE | 2025-01-04 06:00 | afternoon | 1188.3286 | 2141.0693 | 558.2427
MEOS04S:RT2000W | 2983 | 2924 | 3904 | 1860 | 155.6941 | 11.434 | 49 | horizontal | GasLift | Delta_Field | 76.2661 | 828.9389 | 42.4636 | 1317.4443 | 2514.2318 | 230.7026 | 1235.1422 | 9.9135 | 1168.0967 | 1211.3037 | 3007.4588 | 87.2666 | 1397.4069 | 55.7373 | 1057.6311 | 312.8471 | 2.5085 | 44.2985 | 1409.9738 | 2510.2914 | 605.8555 | 30.0549 | 1.7804 | 2015.8294 | 1238.8038 | 1.1382 | 0.91582 | 28.775 | 146190.0907 | 36.1466 | 14.7 | 56.9831 | 96.2094 | FALSE | FALSE | 2025-01-05 12:00 | morning | 1192.3555 | 2064.812 | 489.3221
MEOS04S:RT2000W | 2981 | 2488 | 4796 | 1891 | 118.085 | 14.5831 | 57 | vertical | RodPump | Delta_Field | 73.9814 | 6.4154 | 50.1778 | 1426.633 | 2769.1304 | 262.206 | 1446.3318 | 14.5123 | 1078.8672 | 1041.7837 | 3644.436 | 67.2175 | 1060.054 | 73.4026 | 979.009 | 336.7435 | 4.6295 | 51.4177 | 1129.044 | 2410.7296 | 637.1374 | 36.0743 | 2.1352 | 1766.1813 | 1104.1732 | 1.0225 | 0.95807 | 19.8078 | 93771.5538 | 26.9361 | 14.7 | 42.322 | 80.0365 | FALSE | TRUE | 2025-01-06 18:00 | night | 1132.7823 | 2219.854 | 474.464
MEOS04S:RT2000W | 2610 | 2069 | 4212 | 1519 | 192.4665 | 19.3118 | 65 | horizontal | RodPump | Niger_Field | 56.8 | 327.7025 | 47.4725 | 1447.2565 | 2437.1237 | 382.8018 | 1293.0463 | 6.5389 | 1509.7164 | 1660.5329 | 2778.0807 | 80.9654 | 1378.0038 | 64.0381 | 889.4236 | 100.6064 | 3.4371 | 32.3006 | 1293.2865 | 1943.2606 | 728.9925 | 36.0481 | 1.5026 | 2022.279 | 1445.7249 | 0.89456 | 0.93774 | 19.8967 | 123901.4962 | 36.95 | 14.7 | 41.7266 | 82.5473 | FALSE | TRUE | 2025-01-08 | afternoon | 1080.9719 | 1979.5161 | 386.0716
MEOS04S:RT2000W | 3159 | 2522 | 4144 | 1586 | 53.265 | 21.389 | 44 | vertical | GasLift | Delta_Field | 30.9369 | 812.0925 | 56.5965 | 1051.0564 | 2147.7463 | 393.3217 | 1311.0892 | 15.1187 | 1752.1518 | 1869.5197 | 2712.0678 | 87.5048 | 1075.5253 | 57.3982 | 617.6658 | 398.5751 | 3.298 | 58.493 | 874.0304 | 2818.3753 | 370.1614 | 29.7512 | 3.2246 | 1244.1917 | 649.6814 | 1.3453 | 0.81054 | 19.8643 | 76392.0135 | 26.7176 | 14.7 | 62.9295 | 98.8082 | TRUE | FALSE | 2025-01-09 06:00 | morning | 1036.7383 | 2083.7332 | 435.0542
MEOS04S:RT2000W | 2961 | 2286 | 4592 | 2071 | 161.3274 | 24.1387 | 32 | vertical | GasLift | Delta_Field | 57.8537 | 780.2289 | 58.834 | 1504.4851 | 2208.9689 | 266.6401 | 1016.7317 | 16.9347 | 1120.0059 | 1625.7123 | 3120.2753 | 62.6502 | 1360.0802 | 64.1676 | 730.1891 | 295.6159 | 4.9516 | 36.8797 | 1132.0024 | 2764.288 | 216.7569 | 16.0708 | 2.4419 | 1348.7592 | 861.7724 | 1.3136 | 0.89691 | 35.3751 | 174565.7339 | 37.6596 | 14.7 | 67.5454 | 81.3232 | FALSE | TRUE | 2025-01-10 12:00 | afternoon | 1012.4457 | 2150.6152 | 444.3658
MEOS04S:RT2000W | 2856 | 2812 | 3949 | 2305 | 168.522 | 22.9852 | 63 | vertical | RodPump | Niger_Field | 97.1081 | 401.9124 | 52.2147 | 1975.6402 | 2447.3214 | 263.9498 | 1257.9273 | 6.4351 | 1014.6501 | 1894.106 | 2614.6018 | 83.8958 | 1338.2296 | 75.3755 | 598.0867 | 372.8943 | 1.3604 | 43.1048 | 825.443 | 2785.5124 | 630.0139 | 43.2863 | 3.3746 | 1455.4569 | 1201.8625 | 0.6868 | 0.95285 | 13.1023 | 145507.1212 | 38.9909 | 14.7 | 73.5026 | 86.73 | FALSE | TRUE | 2025-01-11 18:00 | morning | 1014.2524 | 2271.042 | 509.6743
MEOS04S:RT2000W | 2563 | 2425 | 3746 | 2267 | 134.5556 | 11.8186 | 66 | vertical | RodPump | Delta_Field | 65.5623 | 472.9483 | 45.2915 | 1172.5637 | 2566.3915 | 245.8053 | 1291.3683 | 18.1826 | 1235.7776 | 1108.6551 | 2541.3295 | 78.2621 | 1162.1583 | 75.8597 | 569.5171 | 231.553 | 4.4203 | 44.3245 | 1041.8499 | 2292.0367 | 752.811 | 41.9473 | 2.2 | 1794.661 | 971.242 | 1.0727 | 0.83381 | 15.7856 | 86096.8869 | 39.6216 | 14.7 | 71.0787 | 99.7035 | TRUE | FALSE | 2025-01-13 | afternoon | 1014.9562 | 2205.7297 | 493.6432
MEOS04S:RT2000W | 3298 | 2587 | 4448 | 1622 | 95.2809 | 13.547 | 78 | vertical | RodPump | Niger_Field | 84.7175 | 387.8803 | 50.2376 | 1014.9012 | 2340.9917 | 256.3111 | 1217.924 | 6.0985 | 1559.089 | 1551.8084 | 3065.9434 | 61.1502 | 1414.3143 | 65.6599 | 804.4281 | 192.4353 | 3.6395 | 37.3907 | 962.9993 | 2944.4349 | 204.93 | 17.5464 | 3.0576 | 1167.9292 | 588.3567 | 1.6368 | 0.82948 | 12.3461 | 195013.7937 | 27.0423 | 14.7 | 41.3189 | 81.5078 | TRUE | FALSE | 2025-01-14 06:00 | afternoon | 1100.7379 | 2306.8469 | 488.6733
MEOS04S:RT2000W | 3298 | 2709 | 3645 | 2373 | 143.6648 | 11.3666 | 65 | horizontal | RodPump | Niger_Field | 91.6368 | 121.1216 | 46.3111 | 1110.1262 | 2282.8562 | 205.5734 | 1147.4144 | 14.3139 | 1868.5744 | 1434.2435 | 2767.6692 | 84.5933 | 1333.2869 | 76.5882 | 935.4994 | 195.3792 | 2.2625 | 40.9178 | 884.4881 | 2097.0402 | 340.6321 | 27.804 | 2.3709 | 1225.1202 | 562.9936 | 1.571 | 0.90682 | 13.6075 | 161021.1718 | 29.9912 | 14.7 | 52.5766 | 97.6305 | FALSE | FALSE | 2025-01-15 12:00 | afternoon | 1164.6614 | 2147.0898 | 514.9877
MEOS04S:RT2000W | 3143 | 2214 | 3659 | 2464 | 175.1902 | 16.9835 | 60 | horizontal | GasLift | Niger_Field | 30.6465 | 620.4006 | 40.6898 | 1906.6713 | 2105.4772 | 356.8686 | 1217.821 | 17.9542 | 1960.9964 | 1788.2862 | 3159.7724 | 75.6416 | 1382.2094 | 67.2548 | 643.2414 | 110.91 | 3.2255 | 37.7535 | 1267.3627 | 2610.103 | 782.4509 | 38.1718 | 2.0595 | 2049.8136 | 1217.3724 | 1.0411 | 0.99455 | 21.1227 | 139110.7286 | 35.2411 | 14.7 | 74.0288 | 85.5214 | TRUE | FALSE | 2025-01-16 18:00 | night | 1273.8333 | 2226.54 | 533.2166
MEOS04S:RT2000W | 2562 | 2072 | 4782 | 1800 | 161.9085 | 14.3932 | 79 | horizontal | ESP | Niger_Field | 38.9536 | 413.6017 | 51.6797 | 1343.4317 | 2392.3821 | 307.518 | 1493.4642 | 17.5132 | 1965.6125 | 1938.7405 | 2841.0716 | 60.5684 | 1084.3847 | 53.8843 | 671.7602 | 334.1029 | 4.3712 | 53.1611 | 1099.5017 | 1941.6622 | 599.2478 | 35.2758 | 1.7659 | 1698.7495 | 559.0091 | 1.9669 | 0.94608 | 13.9177 | 74338.1494 | 28.3156 | 14.7 | 76.0321 | 94.7363 | TRUE | FALSE | 2025-01-18 | night | 1259.9026 | 2156.6995 | 501.6702
MEOS04S:RT2000W | 3158 | 2740 | 4336 | 1549 | 196.4184 | 11.4943 | 34 | horizontal | ESP | Delta_Field | 47.9433 | 921.6623 | 54.6295 | 1138.3669 | 2014.6691 | 204.3343 | 1077.7232 | 13.6727 | 1253.12 | 1313.6232 | 3376.9364 | 70.8609 | 1326.8337 | 70.6247 | 679.3832 | 332.1449 | 1.7124 | 53.064 | 1475.2841 | 1549.878 | 358.5031 | 19.5499 | 1.0506 | 1833.7872 | 1085.9292 | 1.3585 | 0.91931 | 43.3907 | 117954.9073 | 37.5857 | 14.7 | 74.6425 | 83.2896 | FALSE | TRUE | 2025-01-19 06:00 | morning | 1279.2716 | 2095.406 | 444.6292
MEOS04S:RT2000W | 3406 | 2741 | 3975 | 1768 | 166.0623 | 22.4528 | 32 | vertical | RodPump | Delta_Field | 37.1638 | 549.0388 | 54.8555 | 1401.917 | 2370.8142 | 262.1266 | 1308.7802 | 13.8774 | 1036.2889 | 1636.3129 | 3072.8936 | 69.7937 | 1399.274 | 73.6792 | 873.9416 | 288.6442 | 2.6477 | 42.0958 | 1322.1556 | 1671.1831 | 542.7277 | 29.1025 | 1.264 | 1864.8833 | 1442.5186 | 0.91656 | 0.96463 | 41.3174 | 126291.9682 | 31.3468 | 14.7 | 64.6455 | 81.7367 | TRUE | FALSE | 2025-01-20 12:00 | afternoon | 1150.2358 | 2249.7354 | 525.0282
MEOS04S:RT2000W | 3431 | 2524 | 4552 | 1954 | 140.8099 | 17.5353 | 55 | vertical | RodPump | Niger_Field | 49.9521 | 881.459 | 47.978 | 1125.3983 | 2678.6783 | 282.6976 | 1171.1957 | 8.4809 | 1454.5876 | 1503.3294 | 3200.0753 | 76.4107 | 1343.861 | 52.7328 | 661.5793 | 157.8269 | 2.6713 | 41.8377 | 1186.5081 | 1654.0613 | 565.408 | 32.2737 | 1.3941 | 1751.9161 | 1375.9504 | 0.86232 | 0.96726 | 21.5729 | 105917.2031 | 38.8783 | 14.7 | 68.59 | 89.0407 | TRUE | FALSE | 2025-01-21 18:00 | night | 1087.6654 | 2230.4419 | 517.9352
MEOS04S:RT2000W | 2745 | 2258 | 3791 | 1746 | 123.2653 | 19.9899 | 49 | vertical | ESP | Niger_Field | 93.6617 | 544.9907 | 52.676 | 1064.0394 | 2569.6449 | 397.7142 | 1172.4657 | 12.137 | 1321.386 | 1771.444 | 2515.2457 | 78.707 | 1074.2699 | 63.0671 | 587.8045 | 202.4218 | 3.7011 | 43.3899 | 1127.2951 | 2800.4397 | 280.7641 | 19.9398 | 2.4842 | 1408.0591 | 1007.7 | 1.1187 | 0.91731 | 23.006 | 98253.4251 | 29.6454 | 14.7 | 85.8261 | 80.3803 | FALSE | TRUE | 2025-01-23 | afternoon | 1107.0659 | 2208.9985 | 448.048
MEOS04S:RT2000W | 2577 | 2770 | 3585 | 2360 | 172.1524 | 18.8924 | 74 | vertical | RodPump | Delta_Field | 93.0978 | 650.1916 | 57.7749 | 1487.0074 | 2077.7541 | 346.1456 | 1066.1881 | 7.7151 | 1604.0029 | 1636.7784 | 2953.4002 | 70.1375 | 1293.954 | 56.7197 | 752.4397 | 111.9462 | 2.2568 | 51.3477 | 1241.7138 | 1865.8915 | 416.4676 | 25.1159 | 1.5027 | 1658.1814 | 1048.9443 | 1.1838 | 0.94637 | 16.7799 | 65167.1692 | 27.0341 | 14.7 | 71.8579 | 83.7516 | TRUE | TRUE | 2025-01-24 06:00 | morning | 1180.6694 | 2244.2478 | 571.3176
MEOS04S:RT2000W | 3076 | 2563 | 4795 | 1612 | 168.891 | 16.1302 | 50 | vertical | ESP | Niger_Field | 62.4449 | 117.4826 | 40.7739 | 1909.6306 | 2546.5202 | 360.9896 | 1258.0136 | 8.6239 | 1461.5616 | 1123.3631 | 2560.6495 | 64.0815 | 1074.466 | 54.8512 | 804.7164 | 159.2601 | 2.3438 | 37.1955 | 816.6719 | 2812.1159 | 525.112 | 39.1354 | 3.4434 | 1341.7839 | 1232.7974 | 0.66245 | 0.70687 | 16.3334 | 10837.4631 | 36.599 | 14.7 | 63.9455 | 96.8129 | TRUE | TRUE | 2025-01-25 12:00 | afternoon | 1174.973 | 2092.2427 | 560.7975
MEOS04S:RT2000W | 3447 | 2883 | 4138 | 1524 | 82.3984 | 15.8811 | 34 | vertical | GasLift | Niger_Field | 42.3923 | 930.1611 | 46.9738 | 1011.3101 | 2924.5275 | 290.2901 | 1155.7791 | 8.5842 | 1861.7046 | 1637.4525 | 3831.5854 | 88.697 | 1217.2098 | 71.1124 | 527.8802 | 388.2523 | 2.4042 | 43.6539 | 1496.4931 | 1672.3527 | 203.6201 | 11.9769 | 1.1175 | 1700.1133 | 1342.253 | 1.1149 | 0.78761 | 44.0145 | 119193.3965 | 39.5639 | 14.7 | 89.8461 | 94.7159 | FALSE | TRUE | 2025-01-26 18:00 | afternoon | 1258.7578 | 1975.7683 | 498.5509
MEOS04S:RT2000W | 2604 | 2703 | 3635 | 1872 | 122.3042 | 16.3469 | 51 | vertical | RodPump | Niger_Field | 92.5879 | 713.2908 | 53.3782 | 1456.0876 | 2855.6156 | 207.8545 | 1481.7417 | 18.9532 | 1292.0565 | 1334.3689 | 2535.7345 | 84.5112 | 1334.2423 | 53.0929 | 1106.9347 | 136.7508 | 3.4319 | 49.2968 | 1388.1554 | 2631.355 | 700.1645 | 33.5276 | 1.8956 | 2088.32 | 1370.1855 | 1.0131 | 0.77403 | 27.2187 | 34714.3432 | 35.7771 | 14.7 | 51.8185 | 83.8839 | FALSE | FALSE | 2025-01-28 | morning | 1219.8176 | 2208.678 | 572.6642
MEOS04S:RT2000W | 3195 | 2487 | 3973 | 1970 | 174.8783 | 12.5175 | 67 | horizontal | ESP | Delta_Field | 86.4832 | 841.6923 | 47.2594 | 1962.5485 | 2985.1835 | 380.6017 | 1395.7443 | 7.5486 | 1732.9986 | 1656.1785 | 3548.3955 | 66.2141 | 1232.4689 | 77.6624 | 610.3458 | 153.9881 | 4.7836 | 40.884 | 946.4301 | 2601.457 | 299.533 | 24.0403 | 2.7487 | 1245.9631 | 941.8062 | 1.0049 | 0.97711 | 14.1258 | 191973.2622 | 31.7497 | 14.7 | 62.7351 | 83.1899 | FALSE | FALSE | 2025-01-29 06:00 | morning | 1153.2893 | 2439.2419 | 543.517
MEOS04S:RT2000W | 2905 | 2637 | 3749 | 1713 | 112.6928 | 13.3967 | 40 | vertical | RodPump | Niger_Field | 45.1647 | 617.1241 | 56.3335 | 1825.201 | 2497.8795 | 291.04 | 1073.8179 | 19.0848 | 1917.8261 | 1400.8634 | 3639.9393 | 64.3612 | 1366.4355 | 67.0124 | 779.4032 | 328.1814 | 3.7896 | 33.9611 | 1266.3619 | 2765.3996 | 391.8556 | 23.6311 | 2.1837 | 1658.2174 | 949.5708 | 1.3336 | 0.7122 | 31.659 | 167916.8473 | 36.3712 | 14.7 | 46.0157 | 99.251 | TRUE | FALSE | 2025-01-30 12:00 | night | 1163.049 | 2309.6162 | 508.2595
MEOS04S:RT2000W | 3335 | 2384 | 4206 | 2493 | 163.3408 | 10.6416 | 58 | horizontal | RodPump | Niger_Field | 48.6256 | 780.7503 | 42.9248 | 1459.3963 | 2319.6187 | 299.3286 | 1208.23 | 8.8724 | 1147.9781 | 1998.8098 | 3457.2478 | 79.3074 | 1266.8495 | 74.0333 | 1002.4639 | 231.4624 | 3.3654 | 56.4395 | 1412.6153 | 2987.4576 | 515.5326 | 26.7372 | 2.1148 | 1928.1479 | 663.7378 | 2.1283 | 0.75418 | 24.3554 | 142085.5426 | 26.5641 | 14.7 | 82.1396 | 89.3783 | FALSE | FALSE | 2025-01-31 18:00 | morning | 1155.3123 | 2401.5688 | 458.6105
MEOS04S:RT2000W | 2600 | 2834 | 4586 | 1521 | 193.6122 | 14.5586 | 73 | vertical | GasLift | Niger_Field | 84.2649 | 28.7903 | 40.7619 | 1344.5018 | 2257.1975 | 318.8664 | 1035.6348 | 17.4515 | 1885.9641 | 1652.2916 | 3211.568 | 66.2554 | 1086.3898 | 78.272 | 658.722 | 250.4208 | 1.172 | 45.8406 | 1464.0705 | 2663.0342 | 777.0811 | 34.6733 | 1.8189 | 2241.1516 | 791.0706 | 1.8507 | 0.76265 | 20.0558 | 156039.2883 | 25.247 | 14.7 | 64.6374 | 89.6703 | FALSE | FALSE | 2025-02-02 | night | 1152.1455 | 2507.4548 | 470.1998
MEOS04S:RT2000W | 2867 | 2119 | 4220 | 2074 | 141.8782 | 16.7366 | 37 | horizontal | RodPump | Niger_Field | 95.977 | 353.2694 | 52.2682 | 1275.2489 | 2454.2306 | 273.7477 | 1146.7448 | 8.1211 | 1346.508 | 1756.2573 | 3161.9034 | 73.8471 | 1057.042 | 75.5756 | 599.2557 | 102.6499 | 4.6157 | 34.1974 | 1429.273 | 1565.6663 | 315.0559 | 18.0617 | 1.0954 | 1744.3288 | 1437.1259 | 0.99453 | 0.91245 | 38.629 | 170526.534 | 35.8129 | 14.7 | 62.0638 | 89.3902 | TRUE | FALSE | 2025-02-03 06:00 | afternoon | 1182.5391 | 2466.8574 | 438.2796
MEOS04S:RT2000W | 2976 | 2801 | 4850 | 1994 | 52.6813 | 24.7162 | 54 | vertical | ESP | Delta_Field | 50.9022 | 524.321 | 46.8953 | 1940.1653 | 2120.9617 | 293.9294 | 1315.9083 | 16.3553 | 1530.3014 | 1182.2747 | 3000.6619 | 89.1009 | 1410.657 | 65.2832 | 1184.1945 | 298.364 | 2.8925 | 49.9231 | 910.8977 | 2680.4594 | 290.3302 | 24.1695 | 2.9427 | 1201.2279 | 1072.6568 | 0.8492 | 0.8121 | 16.8685 | 70756.0752 | 35.8509 | 14.7 | 41.842 | 93.1432 | FALSE | TRUE | 2025-02-04 12:00 | afternoon | 1116.7795 | 2471.2979 | 475.873
MEOS04S:RT2000W | 3449 | 2408 | 4028 | 1655 | 186.4609 | 17.4429 | 67 | vertical | RodPump | Delta_Field | 73.8627 | 48.8242 | 47.7373 | 1826.6763 | 2348.865 | 391.7483 | 1067.842 | 9.6499 | 1367.3589 | 1372.6667 | 3543.7613 | 70.6189 | 1330.9387 | 66.8938 | 613.2222 | 252.7778 | 1.5338 | 36.5405 | 1098.1054 | 2635.0337 | 492.0631 | 30.9441 | 2.3996 | 1590.1686 | 953.5498 | 1.1516 | 0.71076 | 16.3896 | 29989.4605 | 39.5018 | 14.7 | 46.0031 | 81.995 | FALSE | FALSE | 2025-02-05 18:00 | afternoon | 1131.1239 | 2272.2512 | 519.799
MEOS04S:RT2000W | 3374 | 2501 | 4317 | 2156 | 99.9146 | 22.4359 | 75 | vertical | RodPump | Delta_Field | 38.2116 | 549.9848 | 57.7451 | 1786.8458 | 2605.5631 | 315.2609 | 1362.7874 | 7.7443 | 1771.4208 | 1135.7996 | 3559.5994 | 72.7682 | 1168.6491 | 54.862 | 972.641 | 150.6043 | 4.401 | 48.378 | 1352.2785 | 2842.042 | 467.9649 | 25.7089 | 2.1017 | 1820.2434 | 1062.9276 | 1.2722 | 0.71793 | 18.0304 | 45067.5827 | 35.0714 | 14.7 | 78.6828 | 99.6827 | FALSE | TRUE | 2025-02-07 | afternoon | 1203.9667 | 2216.4065 | 494.3331
MEOS04S:RT2000W | 3287 | 2731 | 4644 | 2332 | 198.4582 | 18.8339 | 49 | vertical | RodPump | Niger_Field | 90.124 | 821.5936 | 42.7657 | 1727.8975 | 2555.9597 | 289.9856 | 1423.4069 | 15.6265 | 1886.9665 | 1606.647 | 3356.407 | 72.7807 | 1060.6198 | 70.8672 | 1015.32 | 309.8565 | 3.9174 | 37.4406 | 1198.321 | 1508.2477 | 499.214 | 29.4082 | 1.2586 | 1697.535 | 1255.8206 | 0.95421 | 0.98535 | 24.4555 | 49369.7467 | 25.6463 | 14.7 | 47.252 | 92.8084 | TRUE | FALSE | 2025-02-08 06:00 | morning | 1179.9426 | 2053.1548 | 497.3005
MEOS04S:RT2000W | 2928 | 2091 | 4935 | 2053 | 184.5261 | 22.1532 | 74 | vertical | RodPump | Niger_Field | 89.8679 | 916.6962 | 46.4517 | 1244.2563 | 2117.8771 | 285.9603 | 1067.3152 | 19.6486 | 1164.2396 | 1833.682 | 3583.2919 | 76.479 | 1086.9337 | 70.3013 | 675.694 | 270.2584 | 4.053 | 46.4873 | 898.2973 | 2303.2812 | 309.5705 | 25.6295 | 2.564 | 1207.8678 | 683.6089 | 1.314 | 0.71665 | 12.1392 | 10352.1222 | 29.9073 | 14.7 | 84.341 | 81.7329 | TRUE | FALSE | 2025-02-09 12:00 | afternoon | 1165.5271 | 2235.2253 | 467.9083
MEOS04S:RT2000W | 3443 | 2559 | 4956 | 1710 | 136.0019 | 11.5555 | 55 | horizontal | ESP | Niger_Field | 75.4079 | 723.5138 | 55.0893 | 1529.6906 | 2159.1959 | 264.8689 | 1150.8359 | 10.0355 | 1134.1711 | 1955.1029 | 3826.2106 | 64.7438 | 1252.2145 | 69.1133 | 615.8789 | 395.8362 | 1.1007 | 36.3608 | 1295.7011 | 1724.1284 | 609.5091 | 31.9917 | 1.3307 | 1905.2102 | 663.6958 | 1.9522 | 0.86174 | 23.5582 | 50043.8475 | 35.0504 | 14.7 | 41.1171 | 96.8586 | FALSE | TRUE | 2025-02-10 18:00 | morning | 1300.1589 | 2422.2939 | 524.8462
MEOS04S:RT2000W | 3445 | 2798 | 4610 | 2015 | 177.3448 | 12.0284 | 41 | vertical | ESP | Niger_Field | 91.1316 | 682.2117 | 41.4021 | 1603.2575 | 2571.3218 | 367.8691 | 1412.7666 | 17.8378 | 1162.5068 | 1124.7268 | 3489.1632 | 79.1652 | 1330.8826 | 75.578 | 886.077 | 231.1335 | 1.4966 | 51.0494 | 1476.2618 | 2962.8374 | 272.0714 | 15.5618 | 2.007 | 1748.3332 | 1136.1059 | 1.2994 | 0.86401 | 36.0064 | 91650.4158 | 36.4799 | 14.7 | 83.1787 | 98.0959 | FALSE | FALSE | 2025-02-12 | morning | 1276.0414 | 2602.2073 | 407.8426
MEOS04S:RT2000W | 2664 | 2012 | 3719 | 1927 | 178.7521 | 22.5076 | 56 | horizontal | RodPump | Delta_Field | 77.8817 | 794.6748 | 44.8897 | 1834.6503 | 2300.8463 | 253.7074 | 1110.4326 | 14.2727 | 1915.6169 | 1083.9745 | 3383.8823 | 81.3943 | 1031.9541 | 77.2001 | 908.2972 | 225.3887 | 4.3155 | 36.6258 | 938.6831 | 2925.9363 | 642.755 | 40.6437 | 3.1171 | 1581.4382 | 991.0055 | 0.9472 | 0.75885 | 16.7622 | 105344.0996 | 35.2574 | 14.7 | 66.3615 | 82.7079 | TRUE | TRUE | 2025-02-13 06:00 | night | 1167.0356 | 2593.323 | 504.4753
MEOS04S:RT2000W | 2759 | 2647 | 4017 | 2010 | 114.0019 | 10.744 | 31 | horizontal | RodPump | Delta_Field | 76.2445 | 77.1329 | 42.9062 | 1370.017 | 2583.8418 | 290.5675 | 1162.447 | 8.8707 | 1155.0221 | 1666.2296 | 3931.1489 | 85.8085 | 1216.3753 | 73.8008 | 662.2449 | 123.9056 | 4.1945 | 44.4626 | 1267.6385 | 2860.8256 | 288.0504 | 18.5159 | 2.2568 | 1555.6889 | 1221.6868 | 1.0376 | 0.84249 | 40.8916 | 86598.4905 | 31.0025 | 14.7 | 62.9614 | 84.1913 | FALSE | TRUE | 2025-02-14 12:00 | morning | 1143.6759 | 2444.9202 | 442.0664
MEOS04S:RT2000W | 2722 | 2293 | 3948 | 2322 | 109.5874 | 12.0618 | 78 | horizontal | ESP | Niger_Field | 49.2184 | 95.5408 | 52.5842 | 1251.3125 | 2864.4779 | 287.7844 | 1476.0406 | 5.2618 | 1713.5462 | 1455.3997 | 3352.1475 | 61.9514 | 1332.6488 | 66.7739 | 587.0824 | 354.2972 | 4.3207 | 41.4737 | 1394.4908 | 1657.8454 | 303.0282 | 17.8512 | 1.1889 | 1697.519 | 1070.3071 | 1.3029 | 0.94123 | 17.8781 | 34225.804 | 38.5009 | 14.7 | 58.8692 | 89.5484 | FALSE | FALSE | 2025-02-15 18:00 | night | 1153.0164 | 2375.1421 | 467.2742
MEOS04S:RT2000W | 2737 | 2269 | 4214 | 1580 | 104.8801 | 12.0771 | 47 | horizontal | GasLift | Delta_Field | 58.494 | 255.1358 | 49.6745 | 1920.3686 | 2869.3703 | 245.5936 | 1290.4074 | 19.4575 | 1351.5461 | 1772.1948 | 2732.9477 | 82.8729 | 1173.1873 | 69.9114 | 794.5317 | 286.7808 | 2.1374 | 45.5653 | 1288.2474 | 2493.5419 | 757.4229 | 37.0257 | 1.9356 | 2045.6703 | 728.2408 | 1.769 | 0.99105 | 27.4095 | 105120.9368 | 29.7699 | 14.7 | 40.7851 | 87.5602 | TRUE | TRUE | 2025-02-17 | morning | 1155.3062 | 2401.74 | 486.5575
MEOS04S:RT2000W | 3213 | 2139 | 3894 | 2180 | 54.0996 | 21.3162 | 76 | horizontal | GasLift | Niger_Field | 91.4728 | 901.6088 | 54.1278 | 1626.9133 | 2754.7159 | 389.0813 | 1011.8398 | 10.3527 | 1870.5342 | 1041.441 | 3951.9263 | 65.704 | 1080.0371 | 64.369 | 704.9363 | 168.3928 | 1.663 | 52.2927 | 1242.8805 | 2989.343 | 629.4714 | 33.6193 | 2.4052 | 1872.3519 | 1044.2747 | 1.1902 | 0.7202 | 16.3537 | 17166.7644 | 38.6229 | 14.7 | 67.6013 | 82.4663 | FALSE | FALSE | 2025-02-18 06:00 | afternoon | 1154.5057 | 2180.5017 | 463.6886
MEOS04S:RT2000W | 3477 | 2698 | 4787 | 1741 | 199.6502 | 16.3849 | 63 | horizontal | RodPump | Niger_Field | 95.8317 | 640.5119 | 49.9385 | 1305.6505 | 2636.9079 | 280.4553 | 1252.5948 | 8.5574 | 1160.4661 | 1673.7646 | 2791.1738 | 73.207 | 1224.9022 | 55.9058 | 541.539 | 205.5047 | 3.8416 | 43.9361 | 1394.4839 | 2155.7585 | 318.8522 | 18.61 | 1.5459 | 1713.3361 | 825.8421 | 1.6886 | 0.82146 | 22.1347 | 167861.1386 | 31.3246 | 14.7 | 62.8155 | 92.477 | FALSE | FALSE | 2025-02-19 12:00 | morning | 1261.3536 | 2387.0842 | 433.88
MEOS04S:RT2000W | 3190 | 2563 | 4525 | 1553 | 158.9031 | 14.2593 | 68 | vertical | RodPump | Niger_Field | 87.7927 | 904.4064 | 40.9138 | 1316.5513 | 2608.1531 | 271.7412 | 1094.3149 | 7.5702 | 1498.0153 | 1207.5991 | 3009.8304 | 81.9798 | 1130.1631 | 69.1925 | 598.5228 | 105.2374 | 3.6277 | 49.8971 | 957.6783 | 2146.0177 | 384.2967 | 28.6367 | 2.2409 | 1341.9751 | 1347.1635 | 0.71088 | 0.85251 | 14.0835 | 40151.4628 | 37.0811 | 14.7 | 55.0188 | 98.8109 | FALSE | FALSE | 2025-02-20 18:00 | morning | 1197.7194 | 2232.3401 | 424.8256
MEOS04S:RT2000W | 2579 | 2505 | 4211 | 2080 | 181.2702 | 20.9359 | 45 | horizontal | ESP | Niger_Field | 75.1998 | 25.0408 | 44.0442 | 1199.7381 | 2566.9675 | 243.786 | 1267.0314 | 7.4304 | 1682.0108 | 1606.4921 | 3165.4676 | 65.0255 | 1305.4717 | 64.3214 | 767.5488 | 205.4998 | 2.2468 | 46.9856 | 1309.1963 | 2465.5308 | 574.5824 | 30.5016 | 1.8832 | 1883.7787 | 1406.3255 | 0.93093 | 0.79834 | 29.0933 | 123314.5116 | 32.6649 | 14.7 | 63.7523 | 93.0922 | TRUE | TRUE | 2025-02-22 | afternoon | 1156.8212 | 2384.5361 | 441.5854
MEOS04S:RT2000W | 3071 | 2624 | 3767 | 2082 | 50.7292 | 18.4251 | 33 | horizontal | ESP | Delta_Field | 80.9796 | 146.6901 | 51.9379 | 1187.6897 | 2648.987 | 254.6643 | 1307.7647 | 10.0497 | 1288.2059 | 1727.3134 | 2916.4739 | 61.6599 | 1308.0297 | 54.7915 | 1018.6794 | 157.7636 | 3.6242 | 38.7037 | 1233.9851 | 2983.0679 | 653.0161 | 34.606 | 2.4174 | 1887.0011 | 594.4443 | 2.0759 | 0.95902 | 37.3935 | 185390.4144 | 35.6582 | 14.7 | 57.8512 | 93.3328 | FALSE | TRUE | 2025-02-23 06:00 | night | 1181.7194 | 2344.8145 | 454.6555
MEOS04S:RT2000W | 2533 | 2331 | 4098 | 1719 | 75.7887 | 24.523 | 39 | vertical | ESP | Niger_Field | 55.3819 | 424.1628 | 46.5987 | 1083.3558 | 2071.3682 | 329.6692 | 1085.7918 | 19.5031 | 1630.0339 | 1504.9464 | 2708.8099 | 78.2497 | 1439.0052 | 61.6306 | 980.5403 | 282.1471 | 3.6431 | 46.8369 | 1000.1254 | 2050.9722 | 488.697 | 32.8244 | 2.0507 | 1488.8224 | 1145.0906 | 0.8734 | 0.7568 | 25.6442 | 96456.876 | 35.4848 | 14.7 | 74.8314 | 93.328 | TRUE | TRUE | 2025-02-24 12:00 | night | 1164.3258 | 2124.4858 | 440.3517
MEOS04S:RT2000W | 2824 | 2603 | 3531 | 1974 | 188.4747 | 22.3456 | 62 | vertical | RodPump | Delta_Field | 72.5273 | 970.5719 | 41.8555 | 1094.1982 | 2150.2784 | 246.394 | 1389.0796 | 5.3345 | 1565.2903 | 1111.7455 | 3323.6786 | 80.0726 | 1320.5687 | 69.7302 | 926.319 | 398.5111 | 1.4262 | 58.4288 | 1032.8093 | 1514.6223 | 292.3363 | 22.0607 | 1.4665 | 1325.1456 | 582.1979 | 1.774 | 0.92741 | 16.6582 | 192435.1537 | 29.089 | 14.7 | 63.2497 | 93.4937 | TRUE | TRUE | 2025-02-25 18:00 | morning | 1227.0557 | 2141.7217 | 406.0392
MEOS04S:RT2000W | 3089 | 2626 | 3579 | 2068 | 133.0821 | 24.7071 | 52 | horizontal | GasLift | Delta_Field | 86.9739 | 198.739 | 40.7595 | 1143.8004 | 2875.5041 | 380.974 | 1204.3245 | 14.3359 | 1924.6417 | 1322.6733 | 2633.0283 | 80.6167 | 1309.1237 | 56.72 | 912.0717 | 216.5054 | 2.4412 | 56.4472 | 885.8161 | 1963.349 | 352.1621 | 28.4465 | 2.2164 | 1237.9781 | 892.3419 | 0.99269 | 0.85302 | 17.0349 | 34140.3687 | 26.1752 | 14.7 | 61.1215 | 97.8216 | TRUE | TRUE | 2025-02-27 | morning | 1084.447 | 2165.8826 | 384.1118
MEOS04S:RT2000W | 3482 | 2935 | 4572 | 2000 | 171.0632 | 17.673 | 68 | vertical | RodPump | Niger_Field | 63.0085 | 873.5079 | 55.0089 | 1496.629 | 2254.546 | 212.3838 | 1110.1605 | 19.1447 | 1624.5051 | 1541.1654 | 3038.3361 | 71.9606 | 1449.751 | 76.5261 | 1020.2787 | 224.3073 | 4.1638 | 55.1453 | 1404.9218 | 1560.8948 | 297.3582 | 17.4682 | 1.111 | 1702.28 | 1447.7382 | 0.97042 | 0.74352 | 20.6606 | 99086.3421 | 30.0155 | 14.7 | 80.54 | 82.7202 | TRUE | FALSE | 2025-02-28 06:00 | afternoon | 1180.807 | 2022.2095 | 378.5481
MEOS04S:RT2000W | 3074 | 2744 | 4759 | 1973 | 69.6572 | 10.8777 | 33 | vertical | GasLift | Delta_Field | 89.942 | 592.6155 | 49.3369 | 1396.7516 | 2305.3309 | 289.9957 | 1111.9036 | 8.9889 | 1904.0686 | 1614.0955 | 2930.8806 | 65.2946 | 1373.0763 | 69.0641 | 977.8388 | 106.3812 | 4.2211 | 53.151 | 1474.1094 | 2091.1565 | 604.5154 | 29.0825 | 1.4186 | 2078.6248 | 603.7612 | 2.4415 | 0.90569 | 44.67 | 155076.4423 | 31.8053 | 14.7 | 61.4915 | 88.7972 | TRUE | FALSE | 2025-03-01 12:00 | night | 1217.3378 | 2067.3345 | 455.9388
MEOS04S:RT2000W | 3380 | 2614 | 4185 | 2127 | 81.4267 | 16.5611 | 47 | vertical | ESP | Niger_Field | 33.3297 | 696.7572 | 59.9515 | 1908.8901 | 2604.8244 | 305.6058 | 1458.6102 | 18.9492 | 1578.7257 | 1794.0079 | 3212.6547 | 82.1357 | 1256.6041 | 60.9864 | 943.5056 | 154.2147 | 3.7102 | 45.2056 | 1362.0097 | 2173.7573 | 226.1109 | 14.2376 | 1.596 | 1588.1205 | 1042.5547 | 1.3064 | 0.8365 | 28.9789 | 12948.605 | 26.0014 | 14.7 | 49.3363 | 89.3786 | FALSE | FALSE | 2025-03-02 18:00 | morning | 1280.5101 | 2081.2788 | 396.1656
MEOS04S:RT2000W | 3068 | 2089 | 3601 | 1551 | 83.1364 | 24.0799 | 41 | vertical | ESP | Niger_Field | 54.2015 | 697.9439 | 54.5858 | 1850.3369 | 2611.728 | 311.3646 | 1370.878 | 9.245 | 1140.6807 | 1793.3652 | 3567.0283 | 89.8267 | 1486.0368 | 53.029 | 976.5495 | 230.3697 | 2.7633 | 44.5142 | 1088.8084 | 1508.6467 | 420.0671 | 27.8397 | 1.3856 | 1508.8755 | 644.2834 | 1.6899 | 0.90805 | 26.5563 | 84998.3124 | 30.3815 | 14.7 | 51.9418 | 86.3194 | TRUE | TRUE | 2025-03-04 | morning | 1235.351 | 1965.3773 | 465.6969
MEOS04S:RT2000W | 2761 | 2533 | 4224 | 2264 | 161.6628 | 21.2362 | 31 | vertical | GasLift | Niger_Field | 75.1475 | 726.2415 | 42.4703 | 1164.4547 | 2256.139 | 292.6883 | 1349.0181 | 10.5734 | 1709.4099 | 1190.6026 | 2722.1945 | 85.3243 | 1282.0748 | 59.2845 | 984.3899 | 117.6523 | 3.8593 | 41.0892 | 1105.8004 | 1792.0752 | 503.749 | 31.2975 | 1.6206 | 1609.5494 | 775.5808 | 1.4258 | 0.8236 | 35.671 | 11261.7224 | 34.6067 | 14.7 | 40.346 | 90.0195 | TRUE | FALSE | 2025-03-05 06:00 | morning | 1124.2128 | 1973.2206 | 475.4893
MEOS04S:RT2000W | 3056 | 2341 | 4673 | 2439 | 160.4208 | 21.6883 | 54 | vertical | GasLift | Delta_Field | 64.6079 | 676.0918 | 43.0246 | 1983.3602 | 2293.4236 | 399.9888 | 1012.819 | 18.3472 | 1637.4167 | 1398.792 | 3464.4864 | 86.0653 | 1366.2749 | 55.3113 | 1099.3141 | 365.8647 | 2.6044 | 43.5859 | 1218.613 | 1604.3926 | 436.2191 | 26.3603 | 1.3166 | 1654.8321 | 538.4102 | 2.2634 | 0.74123 | 22.5669 | 65014.5704 | 37.3263 | 14.7 | 67.4605 | 92.8098 | TRUE | TRUE | 2025-03-06 12:00 | afternoon | 1215.1913 | 1891.7599 | 466.4458
MEOS04S:RT2000W | 2955 | 2478 | 4865 | 1589 | 89.11 | 12.2341 | 56 | horizontal | ESP | Delta_Field | 63.9265 | 660.2899 | 44.371 | 1736.1869 | 2457.8959 | 324.9151 | 1062.8682 | 13.7827 | 1964.7967 | 1134.2099 | 3624.5112 | 71.8125 | 1229.7835 | 57.6062 | 845.5381 | 139.9036 | 3.775 | 46.3164 | 1423.2137 | 2078.0417 | 529.0691 | 27.1 | 1.4601 | 1952.2828 | 1109.7754 | 1.2824 | 0.88256 | 25.4145 | 77872.1829 | 37.1534 | 14.7 | 52.629 | 85.3723 | TRUE | FALSE | 2025-03-07 18:00 | morning | 1237.7688 | 1946.8853 | 428.6125
MEOS04S:RT2000W | 3368 | 2669 | 4866 | 2085 | 102.7499 | 23.2553 | 67 | horizontal | RodPump | Niger_Field | 79.5354 | 345.5596 | 53.2237 | 1938.6091 | 2061.7849 | 243.9274 | 1284.7599 | 14.993 | 1743.3004 | 1560.8743 | 3950.3205 | 61.5577 | 1438.463 | 75.9441 | 603.4679 | 105.629 | 1.9945 | 56.7215 | 1119.0097 | 2106.2402 | 496.4989 | 30.7333 | 1.8822 | 1615.5086 | 1407.602 | 0.79498 | 0.77375 | 16.7016 | 125230.4447 | 34.4781 | 14.7 | 58.9519 | 88.1815 | FALSE | TRUE | 2025-03-09 | afternoon | 1209.833 | 1931.2366 | 384.8457
MEOS04S:RT2000W | 2979 | 2063 | 4872 | 1745 | 186.9177 | 12.4789 | 31 | vertical | GasLift | Delta_Field | 68.4478 | 265.1385 | 59.8511 | 1161.0816 | 2584.3425 | 265.5345 | 1425.5137 | 19.114 | 1824.6854 | 1694.7817 | 2950.8229 | 79.3626 | 1359.5348 | 71.234 | 1026.2023 | 324.9658 | 1.0404 | 35.8102 | 1189.507 | 1791.8722 | 214.4508 | 15.2747 | 1.5064 | 1403.9578 | 511.6007 | 2.3251 | 0.91844 | 38.3712 | 167143.996 | 29.6054 | 14.7 | 59.0965 | 94.6314 | TRUE | FALSE | 2025-03-10 06:00 | afternoon | 1216.965 | 2015.8477 | 386.6058
MEOS04S:RT2000W | 3223 | 2646 | 4791 | 2331 | 65.2472 | 16.1804 | 30 | vertical | GasLift | Niger_Field | 61.1539 | 377.0308 | 40.472 | 1535.3457 | 2891.972 | 217.8739 | 1349.4229 | 13.1673 | 1075.2387 | 1871.2078 | 3507.2425 | 88.6871 | 1155.5762 | 50.525 | 1142.5734 | 336.2101 | 1.881 | 44.411 | 1234.9588 | 2516.0608 | 406.7697 | 24.7769 | 2.0374 | 1641.7285 | 571.6662 | 2.1603 | 0.73011 | 41.1653 | 134429.6408 | 30.9885 | 14.7 | 86.7989 | 94.5081 | FALSE | TRUE | 2025-03-11 12:00 | morning | 1135.515 | 2132.1968 | 428.3582
MEOS04S:RT2000W | 3014 | 2838 | 4903 | 1648 | 155.4447 | 17.5563 | 51 | horizontal | RodPump | Niger_Field | 59.0525 | 22.4686 | 42.9136 | 1802.6502 | 2749.2551 | 326.5167 | 1444.1832 | 19.648 | 1445.5493 | 1813.9784 | 3954.4031 | 79.4125 | 1065.4797 | 50.3044 | 538.5598 | 288.3649 | 3.1363 | 53.5629 | 860.8417 | 2066.7491 | 663.3217 | 43.5204 | 2.4008 | 1524.1634 | 1309.6105 | 0.65733 | 0.71486 | 16.8792 | 136234.141 | 33.1882 | 14.7 | 63.0866 | 81.0251 | FALSE | FALSE | 2025-03-12 18:00 | night | 1074.5725 | 2200.0417 | 494.2559
MEOS04S:RT2000W | 3062 | 2011 | 3823 | 1959 | 54.1159 | 22.6011 | 64 | vertical | GasLift | Delta_Field | 69.7892 | 147.2111 | 46.214 | 1001.071 | 2755.8242 | 276.314 | 1306.3183 | 13.0592 | 1086.1024 | 1285.1892 | 2863.3595 | 82.8268 | 1157.8513 | 65.8798 | 958.4788 | 153.0512 | 3.0864 | 38.8991 | 870.789 | 2222.1455 | 280.6097 | 24.3712 | 2.5519 | 1151.3987 | 1016.8205 | 0.85638 | 0.99717 | 13.6061 | 69263.0544 | 29.0662 | 14.7 | 53.7664 | 98.2619 | TRUE | FALSE | 2025-03-14 | afternoon | 1084.0332 | 2130.1062 | 431.3857
MEOS04S:RT2000W | 3104 | 2267 | 3727 | 1800 | 57.7394 | 10.6741 | 61 | horizontal | GasLift | Delta_Field | 38.3781 | 314.5268 | 42.8802 | 1261.0134 | 2615.9378 | 291.6522 | 1357.9109 | 12.6401 | 1778.4337 | 1317.9194 | 3905.974 | 84.226 | 1310.0757 | 78.4775 | 909.726 | 285.3448 | 4.0499 | 33.1007 | 1456.791 | 1561.838 | 447.1593 | 23.4859 | 1.0721 | 1903.9502 | 1437.5844 | 1.0134 | 0.97215 | 23.8818 | 129189.4181 | 27.9554 | 14.7 | 77.462 | 89.5094 | FALSE | TRUE | 2025-03-15 06:00 | night | 1156.9358 | 1969.4635 | 480.0234
MEOS04S:RT2000W | 2715 | 2416 | 4141 | 1699 | 195.9868 | 23.5778 | 60 | vertical | GasLift | Niger_Field | 90.7132 | 82.0522 | 46.278 | 1339.6949 | 2771.4188 | 240.9552 | 1052.1176 | 16.3576 | 1896.7302 | 1333.4003 | 3511.268 | 75.2374 | 1179.5426 | 69.0551 | 1196.0681 | 212.9535 | 2.2196 | 54.6487 | 1493.4375 | 2266.8864 | 703.4971 | 32.0218 | 1.5179 | 2196.9346 | 500.3703 | 2.9847 | 0.89738 | 24.8906 | 184412.6336 | 39.96 | 14.7 | 40.9467 | 86.8255 | TRUE | FALSE | 2025-03-16 12:00 | morning | 1081.9839 | 2062.4636 | 485.3221
MEOS04S:RT2000W | 2581 | 2709 | 4128 | 1574 | 159.807 | 19.9719 | 71 | vertical | ESP | Delta_Field | 33.3519 | 98.2272 | 41.2905 | 1205.6479 | 2562.8359 | 241.981 | 1458.4488 | 10.5023 | 1319.4294 | 1623.661 | 3513.7645 | 78.5089 | 1020.657 | 71.4693 | 646.8883 | 391.2157 | 3.3638 | 57.2589 | 1088.854 | 2582.1349 | 502.2134 | 31.5646 | 2.3714 | 1591.0674 | 1185.5169 | 0.91846 | 0.85699 | 15.336 | 50477.6321 | 38.0536 | 14.7 | 53.2878 | 85.8433 | TRUE | FALSE | 2025-03-17 18:00 | morning | 1103.8314 | 2122.5151 | 421.4668
MEOS04S:RT2000W | 2906 | 2062 | 4122 | 2318 | 122.5476 | 15.3165 | 62 | horizontal | ESP | Niger_Field | 42.8722 | 398.394 | 47.3953 | 1242.6332 | 2551.1881 | 237.5655 | 1173.5657 | 17.6143 | 1275.8324 | 1979.9585 | 3704.4687 | 74.4963 | 1164.5841 | 57.8133 | 655.7377 | 357.5105 | 2.8251 | 49.7059 | 976.3723 | 1609.9827 | 691.2143 | 41.45 | 1.6489 | 1667.5866 | 896.7965 | 1.0887 | 0.75628 | 15.7479 | 87682.6275 | 35.0478 | 14.7 | 64.9354 | 90.2436 | TRUE | TRUE | 2025-03-19 | morning | 1070.1096 | 2054.6194 | 476.7031
MEOS04S:RT2000W | 2843 | 2563 | 4798 | 2294 | 154.6545 | 19.8344 | 71 | horizontal | GasLift | Delta_Field | 81.0964 | 136.4184 | 53.8552 | 1300.9516 | 2721.3986 | 268.6784 | 1323.1106 | 14.5499 | 1025.8924 | 1843.9639 | 3034.7785 | 63.1793 | 1062.6108 | 55.674 | 554.2659 | 109.6743 | 4.4813 | 51.714 | 886.5856 | 2718.7301 | 727.4646 | 45.0708 | 3.0665 | 1614.0503 | 1159.0262 | 0.76494 | 0.79029 | 12.4871 | 152914.4638 | 29.1745 | 14.7 | 79.4903 | 81.1601 | FALSE | FALSE | 2025-03-20 06:00 | night | 1066.3282 | 2187.7993 | 456.3468
MEOS04S:RT2000W | 3284 | 2167 | 4194 | 1771 | 192.9303 | 22.4008 | 35 | vertical | ESP | Niger_Field | 76.8409 | 801.2779 | 57.3192 | 1985.3153 | 2232.4892 | 238.3477 | 1158.1525 | 17.8653 | 1010.8779 | 1136.1978 | 3565.6558 | 76.8738 | 1445.1943 | 75.0433 | 794.9458 | 344.6606 | 4.5829 | 55.4528 | 1349.6908 | 1795.2491 | 529.1599 | 28.164 | 1.3301 | 1878.8507 | 880.9229 | 1.5321 | 0.84834 | 38.5626 | 139475.5953 | 36.9088 | 14.7 | 65.314 | 92.3569 | TRUE | FALSE | 2025-03-21 12:00 | morning | 1131.6229 | 2099.2139 | 472.5957
MEOS04S:RT2000W | 2816 | 2871 | 3976 | 1736 | 177.6851 | 23.0556 | 40 | vertical | ESP | Niger_Field | 49.8741 | 286.3908 | 48.6268 | 1841.2571 | 2768.3233 | 376.2304 | 1207.2534 | 7.8407 | 1315.7149 | 1970.6457 | 3615.6357 | 72.3191 | 1228.073 | 54.5033 | 595.0205 | 355.4138 | 4.1035 | 43.1039 | 866.664 | 1980.0043 | 476.8292 | 35.4917 | 2.2846 | 1343.4932 | 839.6018 | 1.0322 | 0.76383 | 21.6666 | 173714.0078 | 39.9245 | 14.7 | 63.9017 | 97.1947 | FALSE | TRUE | 2025-03-22 18:00 | night | 1061.3632 | 2193.8958 | 451.0976
MEOS04S:RT2000W | 2542 | 2703 | 4072 | 2073 | 165.8784 | 10.9063 | 32 | horizontal | RodPump | Niger_Field | 31.1237 | 768.9788 | 50.9172 | 1690.3693 | 2438.8837 | 202.2578 | 1091.5192 | 17.1328 | 1774.1719 | 1731.1415 | 3912.2808 | 73.5846 | 1310.2487 | 69.6628 | 768.0555 | 390.208 | 4.9368 | 55.6099 | 1002.1834 | 1602.6635 | 242.8622 | 19.5063 | 1.5992 | 1245.0456 | 1293.4857 | 0.77479 | 0.90004 | 31.3182 | 163497.848 | 37.324 | 14.7 | 82.6135 | 84.2568 | FALSE | TRUE | 2025-03-24 | morning | 1045.6604 | 2078.5601 | 430.4776
MEOS04S:RT2000W | 2505 | 2513 | 4522 | 2453 | 87.9546 | 13.9751 | 30 | vertical | GasLift | Niger_Field | 97.9794 | 490.661 | 54.7186 | 1578.3308 | 2046.8473 | 250.4228 | 1280.9547 | 7.0261 | 1019.5978 | 1037.2781 | 3731.0313 | 67.6107 | 1085.0198 | 71.0949 | 937.0533 | 375.5964 | 4.2732 | 46.6443 | 902.4859 | 2305.098 | 200.0502 | 18.1446 | 2.5542 | 1102.5361 | 1043.2915 | 0.86504 | 0.96774 | 30.0829 | 163702.1633 | 36.917 | 14.7 | 66.241 | 99.591 | FALSE | TRUE | 2025-03-25 06:00 | night | 1012.317 | 2279.3042 | 461.4545
MEOS04S:RT2000W | 2939 | 2118 | 3559 | 1810 | 135.8968 | 12.1103 | 34 | horizontal | GasLift | Niger_Field | 41.1312 | 639.1634 | 55.0098 | 1997.2717 | 2538.5661 | 234.8928 | 1093.0022 | 12.2309 | 1910.6105 | 1515.818 | 3338.8916 | 64.2845 | 1298.1557 | 66.3097 | 863.8656 | 134.677 | 2.6198 | 35.9277 | 824.7105 | 2803.6928 | 297.0282 | 26.4793 | 3.3996 | 1121.7387 | 907.9656 | 0.9083 | 0.80692 | 24.2562 | 123132.6497 | 34.5582 | 14.7 | 73.1479 | 84.7339 | FALSE | FALSE | 2025-03-26 12:00 | night | 997.3474 | 2323.5474 | 452.1965
MEOS04S:RT2000W | 2941 | 2561 | 3996 | 1720 | 76.5928 | 22.9897 | 70 | vertical | GasLift | Niger_Field | 61.307 | 287.7254 | 58.9667 | 1736.6242 | 2420.2881 | 217.342 | 1249.8761 | 19.55 | 1892.9149 | 1620.0887 | 2574.1291 | 83.8927 | 1490.4701 | 68.3615 | 672.277 | 335.0303 | 4.4427 | 45.8371 | 886.6064 | 1650.7529 | 497.2343 | 35.9315 | 1.8619 | 1383.8407 | 1143.396 | 0.77541 | 0.85842 | 12.6658 | 148858.4439 | 26.6228 | 14.7 | 68.1111 | 81.3467 | FALSE | FALSE | 2025-03-27 18:00 | night | 998.7698 | 2294.0981 | 420.9068
MEOS04S:RT2000W | 2928 | 2389 | 4076 | 2319 | 198.209 | 23.4518 | 51 | vertical | GasLift | Delta_Field | 86.1333 | 56.255 | 57.4249 | 1609.9043 | 2810.8995 | 308.3777 | 1080.7164 | 9.1644 | 1433.9002 | 1534.6127 | 3741.2041 | 62.3031 | 1161.1078 | 74.1906 | 1146.1154 | 246.1263 | 4.7855 | 56.1411 | 1106.9394 | 2040.4781 | 513.9544 | 31.7081 | 1.8433 | 1620.8939 | 991.7524 | 1.1161 | 0.92027 | 21.7047 | 40341.165 | 36.9463 | 14.7 | 59.2931 | 82.7665 | FALSE | TRUE | 2025-03-29 | afternoon | 1052.5959 | 2105.5264 | 484.6036
MEOS04S:RT2000W | 3133 | 2479 | 4639 | 2063 | 164.1602 | 11.4356 | 42 | vertical | ESP | Delta_Field | 44.9786 | 25.9274 | 55.0815 | 1431.1895 | 2408.794 | 231.4597 | 1385.015 | 8.6862 | 1155.9925 | 1184.9197 | 2996.9822 | 64.5371 | 1021.246 | 70.6842 | 1100.7897 | 327.7548 | 4.767 | 45.9539 | 1122.3977 | 1922.6521 | 446.1847 | 28.4451 | 1.713 | 1568.5824 | 739.862 | 1.517 | 0.82253 | 26.7238 | 105890.0226 | 33.9844 | 14.7 | 85.9565 | 99.258 | TRUE | TRUE | 2025-03-30 06:00 | night | 1104.0016 | 2142.0222 | 523.8591
MEOS04S:RT2000W | 3033 | 2621 | 4542 | 1999 | 192.23 | 21.6757 | 69 | horizontal | RodPump | Niger_Field | 46.1366 | 182.2377 | 42.8166 | 1679.0829 | 2864.419 | 283.4224 | 1132.9941 | 11.1758 | 1945.374 | 1657.9872 | 2541.7599 | 87.8874 | 1112.5206 | 66.4284 | 764.2672 | 252.2578 | 1.7918 | 57.9978 | 1306.4213 | 2254.9399 | 752.5651 | 36.5503 | 1.726 | 2058.9864 | 1360.5923 | 0.96019 | 0.7969 | 18.9336 | 143396.1047 | 31.3642 | 14.7 | 44.0402 | 97.968 | FALSE | TRUE | 2025-03-31 12:00 | night | 1125.2839 | 2075.0728 | 512.4554
MEOS04S:RT2000W | 2685 | 2711 | 4009 | 1652 | 99.9414 | 13.5368 | 64 | horizontal | RodPump | Delta_Field | 68.5568 | 415.6512 | 51.4662 | 1228.6508 | 2957.1976 | 390.4751 | 1345.9947 | 18.0283 | 1631.7894 | 1570.2939 | 3144.109 | 69.7296 | 1340.1475 | 56.7161 | 1082.7994 | 342.7013 | 3.2289 | 58.3141 | 980.9603 | 2028.7989 | 254.5104 | 20.6003 | 2.0682 | 1235.4706 | 854.1034 | 1.1485 | 0.8912 | 15.3275 | 138502.0913 | 33.0507 | 14.7 | 67.4412 | 90.9649 | TRUE | TRUE | 2025-04-01 18:00 | night | 1112.1167 | 2030.327 | 477.8065
MEOS04S:RT2000W | 2702 | 2407 | 4072 | 2030 | 140.5208 | 12.568 | 67 | horizontal | RodPump | Delta_Field | 48.7398 | 469.7584 | 42.4505 | 1120.0292 | 2815.3831 | 254.3868 | 1300.6781 | 19.4773 | 1623.563 | 1372.6504 | 2548.6552 | 63.7446 | 1489.7102 | 54.307 | 1164.0459 | 344.7583 | 3.3843 | 30.0631 | 1199.1233 | 2996.5796 | 481.9635 | 28.6698 | 2.499 | 1681.0868 | 1188.2694 | 1.0091 | 0.78257 | 17.8974 | 86306.7502 | 27.2732 | 14.7 | 49.9546 | 81.489 | TRUE | TRUE | 2025-04-03 | morning | 1094.0593 | 2229.5061 | 517.0941
MEOS04S:RT2000W | 3414 | 2626 | 4455 | 1927 | 167.4552 | 21.0572 | 48 | horizontal | GasLift | Niger_Field | 51.8976 | 749.1748 | 51.1329 | 1668.9143 | 2697.9407 | 239.535 | 1016.0244 | 9.8035 | 1112.269 | 1179.1996 | 3304.4348 | 76.1774 | 1330.0498 | 69.6543 | 521.3127 | 105.7549 | 2.1909 | 51.1029 | 1027.9548 | 1505.3881 | 608.0026 | 37.1649 | 1.4644 | 1635.9574 | 625.8755 | 1.6424 | 0.92123 | 21.4157 | 36388.3088 | 37.5235 | 14.7 | 81.4248 | 82.9784 | FALSE | TRUE | 2025-04-04 06:00 | morning | 1105.3967 | 2290.3486 | 509.6572
MEOS04S:RT2000W | 3036 | 2227 | 4947 | 2062 | 149.2868 | 20.3139 | 39 | vertical | ESP | Niger_Field | 96.015 | 530.3094 | 45.1923 | 1101.1483 | 2093.345 | 291.1227 | 1240.6931 | 11.1749 | 1362.3665 | 1617.4953 | 2830.988 | 86.9948 | 1478.8072 | 65.5862 | 914.8319 | 250.3199 | 3.3068 | 48.2581 | 861.2509 | 1949.1384 | 763.0369 | 46.9767 | 2.2631 | 1624.2878 | 850.6188 | 1.0125 | 0.83537 | 22.0834 | 143187.4072 | 31.4967 | 14.7 | 63.3988 | 94.2101 | TRUE | FALSE | 2025-04-05 12:00 | night | 1140.5376 | 2223.5908 | 537.7514
MEOS04S:RT2000W | 2633 | 2654 | 3939 | 1831 | 84.2452 | 19.375 | 79 | vertical | GasLift | Delta_Field | 98.9199 | 363.5907 | 48.9063 | 1431.2549 | 2323.3507 | 212.5795 | 1433.6719 | 18.9541 | 1709.2161 | 1507.0096 | 3264.9032 | 81.3387 | 1388.5512 | 59.1311 | 638.5662 | 362.7698 | 4.7262 | 33.5184 | 1374.6035 | 2910.2042 | 718.6245 | 34.3309 | 2.1171 | 2093.228 | 588.4693 | 2.3359 | 0.9327 | 17.4 | 71877.4453 | 36.7735 | 14.7 | 83.4985 | 83.6484 | TRUE | TRUE | 2025-04-06 18:00 | night | 1223.0978 | 2230.624 | 408.0134
MEOS04S:RT2000W | 3317 | 2916 | 3982 | 1673 | 146.1415 | 10.9925 | 59 | horizontal | ESP | Niger_Field | 44.3987 | 600.5007 | 50.7593 | 1315.9319 | 2521.7326 | 357.1356 | 1376.1243 | 15.0939 | 1891.0276 | 1411.661 | 3217.1264 | 85.148 | 1236.0831 | 62.6793 | 1132.8452 | 205.3702 | 3.1587 | 38.2511 | 1488.5121 | 1521.1423 | 385.8291 | 20.5848 | 1.0219 | 1874.3412 | 594.6743 | 2.5031 | 0.96107 | 25.229 | 84618.6958 | 33.9956 | 14.7 | 70.7486 | 87 | TRUE | FALSE | 2025-04-08 | afternoon | 1237.0304 | 2166.4153 | 402.7071
MEOS04S:RT2000W | 3023 | 2259 | 4693 | 1641 | 86.4337 | 20.4456 | 45 | vertical | GasLift | Delta_Field | 81.1975 | 634.9672 | 44.2592 | 1020.0595 | 2333.7611 | 233.9398 | 1228.5404 | 9.2773 | 1522.7523 | 1894.5517 | 2779.7638 | 65.387 | 1090.5168 | 73.35 | 1082.1824 | 362.311 | 1.1593 | 46.8784 | 1117.7287 | 2906.6575 | 347.8996 | 23.7372 | 2.6005 | 1465.6282 | 1326.9964 | 0.8423 | 0.98607 | 24.8384 | 130640.5679 | 35.4138 | 14.7 | 62.4739 | 96.8641 | FALSE | TRUE | 2025-04-09 06:00 | night | 1269.1659 | 2202.7153 | 429.6745
MEOS04S:RT2000W | 2623 | 2147 | 3625 | 1839 | 163.3617 | 17.3962 | 46 | vertical | ESP | Niger_Field | 64.4754 | 605.829 | 41.202 | 1140.8513 | 2009.2635 | 299.0042 | 1076.3506 | 18.2501 | 1512.5639 | 1070.8341 | 3437.755 | 62.0593 | 1287.3494 | 73.536 | 1104.2559 | 339.92 | 3.2818 | 48.1456 | 1485.5189 | 1668.9819 | 215.2759 | 12.6574 | 1.1235 | 1700.7947 | 1018.2344 | 1.4589 | 0.76594 | 32.2939 | 161337.5718 | 27.8029 | 14.7 | 82.1566 | 89.0451 | FALSE | FALSE | 2025-04-10 12:00 | night | 1163.1343 | 2115.8181 | 450.9584
MEOS04S:RT2000W | 3177 | 2259 | 3528 | 1631 | 153.3886 | 15.9845 | 61 | horizontal | RodPump | Delta_Field | 91.5664 | 341.9162 | 53.6159 | 1527.4723 | 2705.9895 | 380.0294 | 1492.551 | 6.889 | 1881.5879 | 1177.4716 | 3765.7667 | 62.0604 | 1326.5447 | 58.6704 | 988.2084 | 253.0018 | 4.3718 | 42.2599 | 1143.6646 | 2715.9086 | 254.7182 | 18.2152 | 2.3747 | 1398.3828 | 618.1354 | 1.8502 | 0.95726 | 18.7486 | 71984.3817 | 29.7079 | 14.7 | 73.0548 | 86.4826 | FALSE | FALSE | 2025-04-11 18:00 | afternoon | 1208.7506 | 2284.6265 | 395.302
MEOS04S:RT2000W | 3451 | 2046 | 3888 | 2462 | 157.3255 | 10.7681 | 62 | horizontal | GasLift | Delta_Field | 37.7965 | 766.0318 | 52.8605 | 1136.474 | 2691.1699 | 387.3441 | 1464.1037 | 15.7789 | 1797.4341 | 1438.0938 | 3336.6898 | 89.267 | 1190.6342 | 60.9332 | 561.9039 | 251.6947 | 4.7224 | 59.8052 | 1086.994 | 1832.762 | 232.8556 | 17.6426 | 1.6861 | 1319.8496 | 767.1662 | 1.4169 | 0.72069 | 17.5322 | 13214.264 | 26.8482 | 14.7 | 74.9579 | 86.7302 | TRUE | FALSE | 2025-04-13 | night | 1165.5836 | 2160.4275 | 402.3658
MEOS04S:RT2000W | 2996 | 2938 | 4909 | 2027 | 139.4613 | 14.2833 | 70 | horizontal | ESP | Niger_Field | 65.8122 | 630.5879 | 46.0153 | 1562.2731 | 2115.4556 | 203.9421 | 1458.3969 | 10.255 | 1523.4898 | 1250.853 | 2959.0679 | 64.9717 | 1101.3729 | 59.485 | 1173.2465 | 283.2251 | 1.876 | 55.9666 | 936.6455 | 1913.3615 | 537.3717 | 36.4563 | 2.0428 | 1474.0171 | 527.5116 | 1.7756 | 0.79855 | 13.3806 | 52737.7382 | 27.3144 | 14.7 | 86.8976 | 93.2336 | FALSE | TRUE | 2025-04-14 06:00 | afternoon | 1165.4543 | 2274.6345 | 490.5988
MEOS04S:RT2000W | 3301 | 2216 | 4911 | 2126 | 188.9681 | 24.8462 | 68 | horizontal | RodPump | Delta_Field | 35.2176 | 34.9248 | 45.1998 | 1054.6663 | 2570.2443 | 251.1032 | 1134.3343 | 5.9287 | 1288.1119 | 1019.2496 | 3697.8611 | 76.8347 | 1360.9689 | 75.6498 | 1039.7011 | 273.0092 | 3.1751 | 45.7712 | 1407.9755 | 2812.4394 | 362.2652 | 20.4642 | 1.9975 | 1770.2406 | 1448.9102 | 0.97175 | 0.84266 | 20.7055 | 51290.737 | 33.2559 | 14.7 | 41.3098 | 87.07 | FALSE | TRUE | 2025-04-15 12:00 | morning | 1232.7101 | 2164.9104 | 452.764
MEOS04S:RT2000W | 3046 | 2080 | 4546 | 2478 | 182.7024 | 12.989 | 66 | vertical | GasLift | Niger_Field | 58.1831 | 432.9065 | 57.6887 | 1341.5315 | 2273.5836 | 290.8216 | 1281.6172 | 8.822 | 1802.0204 | 1609.7758 | 2715.1434 | 68.6958 | 1262.6328 | 70.5123 | 1101.758 | 135.7006 | 3.2936 | 59.2852 | 943.0845 | 1622.3249 | 773.8141 | 45.0705 | 1.7202 | 1716.8986 | 884.2506 | 1.0665 | 0.89877 | 14.2892 | 23733.3497 | 35.8898 | 14.7 | 54.2173 | 93.1048 | FALSE | FALSE | 2025-04-16 18:00 | morning | 1124.0807 | 2141.3828 | 492.2385
MEOS04S:RT2000W | 2823 | 2048 | 3593 | 2141 | 99.6046 | 21.207 | 69 | horizontal | ESP | Niger_Field | 66.515 | 668.5921 | 44.7594 | 1020.9176 | 2640.8122 | 257.0645 | 1196.3029 | 15.5941 | 1410.9288 | 1811.2886 | 3997.7846 | 68.2399 | 1367.4475 | 73.4742 | 731.6754 | 358.7279 | 1.3387 | 38.9464 | 1121.9572 | 2090.4444 | 333.6023 | 22.9192 | 1.8632 | 1455.5595 | 1169.2217 | 0.95958 | 0.90763 | 16.2602 | 163690.4663 | 36.8538 | 14.7 | 80.8981 | 86.8163 | FALSE | FALSE | 2025-04-18 | night | 1157.6858 | 2109.6975 | 495.5578
MEOS04S:RT2000W | 3470 | 2655 | 4049 | 1779 | 181.2221 | 15.1024 | 63 | horizontal | GasLift | Niger_Field | 71.0432 | 753.6995 | 45.9 | 1388.2437 | 2267.7822 | 202.8951 | 1208.9834 | 10.709 | 1825.4503 | 1521.3639 | 3469.1576 | 71.1304 | 1489.8605 | 55.9151 | 1048.0885 | 361.3786 | 4.9417 | 59.9353 | 903.6455 | 2098.0467 | 358.2854 | 28.3918 | 2.3218 | 1261.9308 | 931.5785 | 0.97001 | 0.87801 | 14.3436 | 180283.3837 | 34.2925 | 14.7 | 65.9678 | 87.3458 | FALSE | TRUE | 2025-04-19 06:00 | night | 1114.0917 | 2322.6907 | 474.8499
MEOS04S:RT2000W | 2970 | 2402 | 4866 | 2347 | 118.1792 | 12.1434 | 64 | horizontal | GasLift | Niger_Field | 57.9533 | 95.9129 | 57.5479 | 1871.9368 | 2974.223 | 290.9798 | 1459.604 | 16.7445 | 1582.9746 | 1637.5338 | 3304.906 | 87.122 | 1188.4253 | 53.5535 | 1046.7663 | 270.4744 | 1.6607 | 56.6061 | 931.2414 | 2295.181 | 290.8652 | 23.8003 | 2.4646 | 1222.1065 | 654.0524 | 1.4238 | 0.88548 | 14.5506 | 186445.6836 | 35.9758 | 14.7 | 82.8495 | 90.1795 | FALSE | FALSE | 2025-04-20 12:00 | morning | 1067.4716 | 2284.3867 | 418.5765
MEOS04S:RT2000W | 3150 | 2828 | 4021 | 2093 | 142.276 | 20.1777 | 79 | horizontal | GasLift | Delta_Field | 88.6825 | 496.0369 | 57.3283 | 1465.8008 | 2354.3803 | 263.8928 | 1242.6485 | 17.2742 | 1600.8546 | 1285.7934 | 2917.3488 | 79.534 | 1204.2449 | 57.2947 | 1107.7451 | 166.1303 | 4.476 | 31.2376 | 990.4475 | 2474.9361 | 495.1239 | 33.3289 | 2.4988 | 1485.5714 | 652.5167 | 1.5179 | 0.96553 | 12.5373 | 11016.7202 | 32.1901 | 14.7 | 83.9425 | 85.4606 | TRUE | TRUE | 2025-04-21 18:00 | afternoon | 1077.0918 | 2288.1497 | 467.8828
MEOS04S:RT2000W | 2841 | 2356 | 4793 | 1938 | 128.1505 | 11.2764 | 63 | horizontal | ESP | Niger_Field | 41.6852 | 474.7453 | 42.6358 | 1144.0485 | 2917.264 | 317.481 | 1324.0866 | 17.1458 | 1905.5921 | 1276.5631 | 3845.5887 | 72.8862 | 1391.0459 | 56.4508 | 513.2721 | 110.5655 | 4.3791 | 34.6496 | 1386.5948 | 2215.0148 | 470.6482 | 25.3412 | 1.5974 | 1857.2431 | 939.8603 | 1.4753 | 0.70018 | 22.0094 | 105295.6602 | 29.8453 | 14.7 | 74.894 | 92.6817 | TRUE | TRUE | 2025-04-23 | morning | 1169.3596 | 2121.5273 | 493.2465
MEOS04S:RT2000W | 3236 | 2335 | 3970 | 2420 | 112.3646 | 10.7353 | 61 | horizontal | GasLift | Niger_Field | 69.6705 | 258.1712 | 54.0772 | 1869.2839 | 2681.3461 | 378.5208 | 1070.7751 | 14.8486 | 1123.8024 | 1077.1337 | 2760.3994 | 81.3726 | 1085.3273 | 60.0432 | 1144.0307 | 207.5465 | 1.1704 | 54.2009 | 1482.991 | 2922.6944 | 352.5422 | 19.2065 | 1.9708 | 1835.5333 | 1008.5966 | 1.4703 | 0.75525 | 24.3113 | 103609.7768 | 33.7298 | 14.7 | 42.7243 | 97.9143 | FALSE | FALSE | 2025-04-24 06:00 | night | 1166.9979 | 2188.2322 | 448.0881
MEOS04S:RT2000W | 3029 | 2152 | 4961 | 1844 | 151.9116 | 13.8283 | 59 | vertical | GasLift | Delta_Field | 39.6375 | 825.4817 | 54.5178 | 1358.7642 | 2663.3074 | 315.9913 | 1024.3624 | 19.2136 | 1174.4884 | 1496.5603 | 2660.1919 | 63.4846 | 1443.9863 | 73.9991 | 819.0732 | 271.6457 | 1.0547 | 59.7291 | 1458.5024 | 2566.5192 | 259.08 | 15.084 | 1.7597 | 1717.5823 | 821.4191 | 1.7756 | 0.83796 | 24.7204 | 66713.4839 | 37.6778 | 14.7 | 75.8919 | 89.683 | TRUE | TRUE | 2025-04-25 12:00 | night | 1195.8718 | 2106.3491 | 414.5303
MEOS04S:RT2000W | 3134 | 2039 | 3885 | 1917 | 63.8165 | 23.1314 | 47 | horizontal | GasLift | Delta_Field | 69.8962 | 176.7935 | 49.8344 | 1711.9657 | 2046.1517 | 233.7278 | 1477.2047 | 15.2995 | 1002.1016 | 1006.95 | 2639.469 | 74.5634 | 1329.8002 | 78.9077 | 1181.2873 | 238.3688 | 3.5256 | 58.6717 | 1372.507 | 1941.5296 | 457.577 | 25.0031 | 1.4146 | 1830.0839 | 1244.61 | 1.1028 | 0.96497 | 29.2023 | 135322.4346 | 30.3227 | 14.7 | 86.0531 | 84.6345 | TRUE | FALSE | 2025-04-26 18:00 | afternoon | 1215.8607 | 2155.9199 | 445.0001
MEOS04S:RT2000W | 2502 | 2547 | 4249 | 2073 | 72.1227 | 24.016 | 59 | vertical | RodPump | Niger_Field | 35.5488 | 943.6701 | 52.2857 | 1584.1678 | 2512.8446 | 237.2894 | 1026.0404 | 6.4501 | 1164.3182 | 1929.3219 | 2960.9586 | 88.9795 | 1154.883 | 71.1592 | 1192.4258 | 343.587 | 4.3088 | 50.5296 | 1020.2059 | 2029.5449 | 260.7344 | 20.3549 | 1.9893 | 1280.9403 | 926.4087 | 1.1012 | 0.82268 | 17.2916 | 20899.2594 | 32.9876 | 14.7 | 46.5687 | 87.1734 | TRUE | FALSE | 2025-04-28 | night | 1252.1438 | 2065.7026 | 402.1896
MEOS04S:RT2000W | 2572 | 2547 | 4332 | 1887 | 101.1678 | 22.5777 | 55 | vertical | RodPump | Delta_Field | 56.9655 | 32.2988 | 48.6826 | 1292.4457 | 2779.9894 | 237.0988 | 1185.7383 | 11.906 | 1467.7789 | 1153.6491 | 3873.067 | 85.0357 | 1313.2893 | 61.902 | 658.9515 | 251.1198 | 2.0456 | 35.3537 | 1377.3255 | 2677.9963 | 414.4186 | 23.1293 | 1.9443 | 1791.7441 | 1133.3018 | 1.2153 | 0.99816 | 25.0423 | 48318.9984 | 28.9232 | 14.7 | 85.0839 | 90.2954 | FALSE | FALSE | 2025-04-29 06:00 | night | 1130.7856 | 2170.2256 | 511.6504
MEOS04S:RT2000W | 3020 | 2679 | 4636 | 1796 | 71.8806 | 18.0246 | 50 | horizontal | GasLift | Niger_Field | 76.2589 | 273.1537 | 49.2656 | 1396.341 | 2638.3413 | 305.8516 | 1356.2525 | 9.7061 | 1027.1574 | 1577.0897 | 2936.5605 | 64.5874 | 1142.2829 | 64.7575 | 856.2281 | 180.9097 | 1.48 | 44.6582 | 1149.9806 | 2304.7521 | 210.4233 | 15.4677 | 2.0042 | 1360.4039 | 1044.6219 | 1.1009 | 0.85187 | 22.9996 | 199371.1682 | 32.481 | 14.7 | 53.2241 | 84.8096 | FALSE | TRUE | 2025-04-30 12:00 | afternoon | 1064.7179 | 2140.968 | 527.9053
MEOS04S:RT2000W | 3003 | 2625 | 3749 | 1522 | 155.7364 | 16.0968 | 53 | vertical | RodPump | Niger_Field | 47.9162 | 655.4693 | 53.4316 | 1382.7855 | 2579.2006 | 325.4572 | 1157.2122 | 14.6882 | 1960.6802 | 1039.2678 | 3442.3948 | 75.1304 | 1050.075 | 61.561 | 1157.5084 | 315.9333 | 3.1764 | 41.834 | 1289.8292 | 2390.8176 | 741.9297 | 36.5166 | 1.8536 | 2031.7589 | 1319.9511 | 0.97718 | 0.86989 | 24.3364 | 150334.7081 | 34.3152 | 14.7 | 46.1958 | 84.5526 | TRUE | FALSE | 2025-05-01 18:00 | night | 1147.5953 | 2105.7979 | 532.7819
MEOS04S:RT2000W | 3377 | 2783 | 4753 | 2307 | 136.1774 | 14.1793 | 50 | horizontal | RodPump | Niger_Field | 67.7535 | 676.5344 | 51.3912 | 1591.8789 | 2186.0573 | 245.8711 | 1027.2783 | 15.3796 | 1655.4632 | 1916.1585 | 3032.9755 | 84.3264 | 1024.4465 | 77.0583 | 916.5809 | 300.167 | 4.9979 | 35.5009 | 1192.7404 | 2804.0026 | 410.5939 | 25.6088 | 2.3509 | 1603.3343 | 553.8666 | 2.1535 | 0.99084 | 23.8548 | 165015.4748 | 29.607 | 14.7 | 82.1457 | 91.6135 | TRUE | TRUE | 2025-05-03 | afternoon | 1131.3828 | 2149.304 | 469.1842
MEOS04S:RT2000W | 2806 | 2531 | 4844 | 1766 | 125.1257 | 17.6201 | 56 | horizontal | RodPump | Delta_Field | 48.049 | 354.032 | 45.4738 | 1169.2033 | 2243.5148 | 368.1315 | 1191.8374 | 18.8015 | 1077.547 | 1659.2204 | 3783.3597 | 84.0437 | 1347.1505 | 74.4771 | 561.1627 | 321.4132 | 3.0645 | 34.3808 | 1357.5062 | 2715.1258 | 521.3861 | 27.7497 | 2.0001 | 1878.8923 | 549.1595 | 2.472 | 0.76243 | 24.2412 | 164913.7014 | 34.7709 | 14.7 | 81.5647 | 94.3973 | TRUE | TRUE | 2025-05-04 06:00 | morning | 1119.438 | 2206.2209 | 493.937
MEOS04S:RT2000W | 2637 | 2236 | 4775 | 1832 | 191.4954 | 22.3265 | 33 | horizontal | GasLift | Niger_Field | 99.9731 | 690.6847 | 49.649 | 1942.7506 | 2041.0549 | 231.9759 | 1425.3458 | 11.4709 | 1618.0112 | 1785.6336 | 3411.0634 | 84.8671 | 1071.1383 | 61.0589 | 689.8066 | 377.0928 | 2.2068 | 59.8338 | 1066.9881 | 2265.5698 | 314.036 | 22.7394 | 2.1233 | 1381.0241 | 927.3884 | 1.1505 | 0.79877 | 32.333 | 70271.0776 | 38.9891 | 14.7 | 86.9351 | 81.6398 | TRUE | TRUE | 2025-05-05 12:00 | afternoon | 1060.1541 | 2271.5137 | 451.9357
MEOS04S:RT2000W | 3135 | 2285 | 3768 | 1875 | 109.6225 | 22.2118 | 60 | horizontal | ESP | Niger_Field | 94.6812 | 690.964 | 40.3713 | 1769.4788 | 2122.7519 | 354.2262 | 1068.0367 | 14.8086 | 1780.7262 | 1683.9615 | 2590.3514 | 68.5375 | 1078.7111 | 53.1904 | 702.8997 | 289.9307 | 1.1878 | 50.2131 | 1421.707 | 1822.1925 | 583.8389 | 29.1112 | 1.2817 | 2005.5459 | 1405.39 | 1.0116 | 0.98761 | 23.6951 | 121773.5495 | 36.4213 | 14.7 | 82.6789 | 97.168 | TRUE | FALSE | 2025-05-06 18:00 | afternoon | 1163.2882 | 2074.3928 | 531.8685
MEOS04S:RT2000W | 2958 | 2604 | 4790 | 1966 | 137.5461 | 23.3881 | 30 | vertical | RodPump | Niger_Field | 48.5927 | 534.1706 | 57.3907 | 1657.5218 | 2992.2698 | 243.7194 | 1083.413 | 15.697 | 1345.089 | 1629.3189 | 3368.4634 | 63.0458 | 1420.9138 | 77.6843 | 572.2746 | 206.0758 | 2.3093 | 41.5785 | 1317.804 | 2752.0154 | 535.5386 | 28.8958 | 2.0883 | 1853.3425 | 964.5254 | 1.3663 | 0.95742 | 43.9268 | 162320.1711 | 28.2978 | 14.7 | 75.6255 | 81.3754 | FALSE | TRUE | 2025-05-08 | night | 1143.017 | 2129.8467 | 484.8119
MEOS04S:RT2000W | 3291 | 2822 | 4990 | 2247 | 50.1356 | 13.2525 | 56 | horizontal | ESP | Delta_Field | 79.3295 | 224.8714 | 40.4111 | 1701.9467 | 2830.5542 | 287.6174 | 1237.796 | 5.1239 | 1940.2227 | 1271.8808 | 3371.1079 | 87.6291 | 1214.4241 | 75.5191 | 797.3719 | 397.5075 | 2.3256 | 34.3643 | 1395.2378 | 1766.1276 | 771.3879 | 35.6032 | 1.2658 | 2166.6257 | 1149.25 | 1.214 | 0.72706 | 24.915 | 169379.6236 | 37.9227 | 14.7 | 72.0633 | 96.8088 | TRUE | FALSE | 2025-05-09 06:00 | morning | 1149.2521 | 2176.4375 | 579.4633
MEOS04S:RT2000W | 2988 | 2501 | 4957 | 2127 | 179.5325 | 16.5075 | 51 | vertical | GasLift | Delta_Field | 36.6866 | 891.6539 | 49.4668 | 1991.1161 | 2682.4481 | 324.5955 | 1104.7968 | 12.4746 | 1266.8139 | 1897.0726 | 3028.0616 | 77.0824 | 1218.729 | 68.0734 | 608.9164 | 133.2689 | 2.656 | 56.8799 | 1447.0061 | 2177.7089 | 319.9582 | 18.1078 | 1.505 | 1766.9643 | 1200.5911 | 1.2052 | 0.7417 | 28.3727 | 98772.3175 | 33.7712 | 14.7 | 74.9877 | 90.0002 | FALSE | FALSE | 2025-05-10 12:00 | afternoon | 1086.9095 | 2155.8828 | 487.3412
MEOS04S:RT2000W | 3190 | 2541 | 3547 | 2385 | 75.9553 | 13.8184 | 50 | horizontal | GasLift | Niger_Field | 43.745 | 209.8249 | 53.7575 | 1986.1595 | 2354.8251 | 359.9314 | 1369.5124 | 14.0349 | 1888.7406 | 1680.0207 | 2925.2261 | 79.5749 | 1035.8547 | 60.2381 | 885.077 | 169.4701 | 2.4223 | 35.9482 | 1239.2378 | 2026.1779 | 617.1099 | 33.2432 | 1.635 | 1856.3477 | 1080.6615 | 1.1467 | 0.83724 | 24.7848 | 136117.7609 | 37.8886 | 14.7 | 87.747 | 80.4157 | TRUE | TRUE | 2025-05-11 18:00 | morning | 1058.8456 | 2293.0276 | 514.1281
MEOS04S:RT2000W | 2645 | 2307 | 4668 | 2199 | 59.8968 | 22.5578 | 42 | horizontal | RodPump | Delta_Field | 38.8467 | 663.7982 | 45.516 | 1130.6248 | 2705.7829 | 330.6948 | 1412.1218 | 5.2463 | 1278.5396 | 1591.9083 | 2951.845 | 74.697 | 1040.3725 | 53.5946 | 797.5619 | 298.471 | 2.0483 | 40.8743 | 899.9784 | 2560.1724 | 539.3451 | 37.4721 | 2.8447 | 1439.3236 | 1314.678 | 0.68456 | 0.84087 | 21.4281 | 60679.2871 | 34.8302 | 14.7 | 69.4744 | 99.8514 | FALSE | FALSE | 2025-05-13 | morning | 1123.3269 | 2174.6274 | 509.5251
MEOS04S:RT2000W | 2732 | 2160 | 4618 | 2491 | 191.2273 | 24.8133 | 72 | horizontal | GasLift | Delta_Field | 55.3811 | 426.6623 | 53.0614 | 1187.2778 | 2098.6639 | 275.076 | 1145.7019 | 17.7784 | 1144.6089 | 1350.8099 | 3782.6369 | 75.4815 | 1104.5352 | 74.7337 | 1177.3098 | 290.6716 | 3.8362 | 34.8264 | 819.0775 | 2043.6102 | 461.7978 | 36.0533 | 2.495 | 1280.8752 | 1015.0748 | 0.80691 | 0.80304 | 11.3761 | 62247.3795 | 36.8818 | 14.7 | 49.5412 | 86.4642 | FALSE | FALSE | 2025-05-14 06:00 | night | 1011.6547 | 2163.4004 | 508.2399
MEOS04S:RT2000W | 3136 | 2374 | 4337 | 2168 | 175.1478 | 18.4131 | 71 | vertical | GasLift | Delta_Field | 53.234 | 598.5264 | 57.5118 | 1820.5124 | 2934.1678 | 368.6008 | 1448.7615 | 7.0988 | 1058.689 | 1255.6372 | 2562.3966 | 73.2053 | 1175.3766 | 54.558 | 1060.4635 | 398.1199 | 4.8121 | 41.1826 | 857.6551 | 2690.3567 | 710.6771 | 45.3142 | 3.1369 | 1568.3321 | 1456.4961 | 0.58885 | 0.84167 | 12.0796 | 50343.9525 | 29.2168 | 14.7 | 83.1672 | 80.0366 | FALSE | TRUE | 2025-05-15 12:00 | morning | 1055.1952 | 2195.0203 | 513.1614
MEOS04S:RT2000W | 2604 | 2951 | 4151 | 2020 | 130.8638 | 16.6806 | 68 | vertical | RodPump | Delta_Field | 64.2275 | 159.3983 | 56.8793 | 1085.4089 | 2486.7016 | 307.3231 | 1433.1368 | 5.8666 | 1155.2365 | 1303.4985 | 3458.0504 | 79.1438 | 1336.6922 | 62.4453 | 627.4292 | 263.8731 | 4.8323 | 50.3577 | 1038.3742 | 2640.7647 | 471.0248 | 31.2061 | 2.5432 | 1509.399 | 1432.6987 | 0.72477 | 0.85632 | 15.2702 | 104886.237 | 35.1727 | 14.7 | 53.9841 | 91.8633 | FALSE | TRUE | 2025-05-16 18:00 | night | 1030.6082 | 2136.5388 | 546.778
MEOS04S:RT2000W | 3008 | 2965 | 3638 | 2110 | 90.7897 | 21.6598 | 78 | vertical | RodPump | Niger_Field | 81.1225 | 228.0703 | 57.7629 | 1136.487 | 2683.5259 | 386.9273 | 1343.6117 | 16.8259 | 1345.5793 | 1495.3554 | 2647.845 | 72.8238 | 1498.7213 | 57.4826 | 531.0662 | 311.7576 | 4.1578 | 41.9526 | 1457.7131 | 1502.8025 | 784.465 | 34.9867 | 1.0309 | 2242.1781 | 1281.0434 | 1.1379 | 0.90323 | 18.6886 | 172899.4314 | 27.6393 | 14.7 | 41.9627 | 86.8313 | TRUE | FALSE | 2025-05-18 | night | 1084.772 | 2096.2034 | 526.1111
MEOS04S:RT2000W | 3083 | 2992 | 4208 | 2277 | 165.4773 | 13.16 | 70 | vertical | ESP | Niger_Field | 71.0978 | 314.2171 | 54.0967 | 1980.3445 | 2798.0394 | 390.8234 | 1294.7175 | 13.1468 | 1625.8656 | 1628.9228 | 3119.5863 | 89.1753 | 1081.4212 | 61.6035 | 1057.806 | 233.5671 | 3.3993 | 51.3835 | 946.0585 | 2078.4058 | 593.5004 | 38.55 | 2.1969 | 1539.5589 | 1211.0236 | 0.78121 | 0.74457 | 13.5151 | 134863.9479 | 32.902 | 14.7 | 82.9664 | 80.6706 | TRUE | TRUE | 2025-05-19 06:00 | morning | 1062.9442 | 2069.2095 | 567.0432
MEOS04S:RT2000W | 2816 | 2605 | 4396 | 1991 | 100.1017 | 14.7155 | 52 | horizontal | ESP | Delta_Field | 94.2603 | 38.725 | 41.1547 | 1530.0218 | 2061.2931 | 334.7787 | 1143.2807 | 10.7531 | 1326.653 | 1539.8008 | 3957.6535 | 89.7689 | 1474.5074 | 79.5584 | 1010.3749 | 399.9418 | 3.7727 | 54.309 | 1074.7903 | 1618.4863 | 284.4865 | 20.9293 | 1.5059 | 1359.2767 | 715.2026 | 1.5028 | 0.86076 | 20.669 | 66415.3531 | 36.0665 | 14.7 | 68.6031 | 82.9572 | FALSE | FALSE | 2025-05-20 12:00 | afternoon | 1122.6125 | 2077.8379 | 516.577
MEOS04S:RT2000W | 3064 | 2590 | 4868 | 1907 | 193.0917 | 17.6164 | 58 | horizontal | RodPump | Delta_Field | 67.8588 | 1.9096 | 46.7943 | 1861.2898 | 2894.1235 | 300.2909 | 1004.6675 | 9.7111 | 1041.0721 | 1053.7974 | 3825.4245 | 88.4472 | 1433.1285 | 50.1628 | 612.4727 | 163.3738 | 1.7205 | 31.2859 | 1100.9518 | 2364.684 | 391.2591 | 26.2201 | 2.1479 | 1492.2109 | 1128.8719 | 0.97527 | 0.95144 | 18.9819 | 57058.9186 | 36.1869 | 14.7 | 54.556 | 87.9959 | FALSE | TRUE | 2025-05-21 18:00 | afternoon | 1123.119 | 2083.3447 | 564.4628
MEOS04S:RT2000W | 2879 | 2313 | 3989 | 2309 | 132.4395 | 11.178 | 30 | vertical | ESP | Delta_Field | 54.3023 | 165.1979 | 58.0802 | 1123.0689 | 2430.7795 | 323.772 | 1412.9014 | 10.5713 | 1697.1952 | 1083.9792 | 3068.6974 | 65.0502 | 1077.2947 | 51.5342 | 1158.9145 | 223.9371 | 3.6625 | 42.768 | 1019.4719 | 2921.2488 | 578.1034 | 36.1863 | 2.8655 | 1597.5753 | 1431.9874 | 0.71193 | 0.9813 | 33.9824 | 82226.928 | 38.7349 | 14.7 | 85.5413 | 85.803 | FALSE | TRUE | 2025-05-23 | afternoon | 1128.6694 | 2094.0251 | 545.5414
MEOS04S:RT2000W | 3462 | 2812 | 4292 | 2045 | 101.9519 | 21.1229 | 31 | vertical | ESP | Delta_Field | 68.8655 | 742.5537 | 46.8067 | 1491.345 | 2125.1727 | 254.1666 | 1243.8713 | 19.9778 | 1893.2885 | 1082.4466 | 2990.6211 | 64.2961 | 1136.7731 | 67.38 | 517.9784 | 212.7597 | 2.6753 | 58.7983 | 1266.926 | 1605.5862 | 798.1259 | 38.6492 | 1.2673 | 2065.0518 | 1270.4051 | 0.99726 | 0.70598 | 40.8686 | 65661.8784 | 37.109 | 14.7 | 78.0488 | 91.0358 | FALSE | TRUE | 2025-05-24 06:00 | afternoon | 1155.189 | 2071.2036 | 558.6595
MEOS04S:RT2000W | 3399 | 2818 | 4291 | 1602 | 163.5382 | 22.5344 | 55 | vertical | RodPump | Niger_Field | 74.5294 | 247.915 | 57.5307 | 1242.8831 | 2927.9268 | 204.3415 | 1155.15 | 7.4479 | 1599.2594 | 1919.7432 | 3293.6827 | 62.0074 | 1100.0012 | 57.1225 | 574.9735 | 342.6984 | 2.4273 | 37.2182 | 1220.5803 | 1550.4747 | 379.4983 | 23.7175 | 1.2703 | 1600.0786 | 804.912 | 1.5164 | 0.87887 | 22.1924 | 157827.0628 | 30.8768 | 14.7 | 44.6609 | 87.601 | FALSE | FALSE | 2025-05-25 12:00 | night | 1233.103 | 2027.5574 | 598.67
MEOS04S:RT2000W | 3043 | 2607 | 4692 | 1824 | 164.3451 | 12.8533 | 38 | vertical | ESP | Niger_Field | 87.4762 | 849.8718 | 55.4359 | 1750.2557 | 2388.9354 | 392.3028 | 1331.7864 | 8.6815 | 1330.9533 | 1705.9338 | 3384.1147 | 60.2769 | 1406.4278 | 66.0368 | 950.3277 | 261.401 | 2.8815 | 40.9822 | 1129.7457 | 2755.8669 | 491.9295 | 30.3347 | 2.4394 | 1621.6752 | 1471.2773 | 0.76787 | 0.93488 | 29.7301 | 194588.6177 | 26.6168 | 14.7 | 41.087 | 81.3708 | FALSE | TRUE | 2025-05-26 18:00 | morning | 1177.493 | 2074.1992 | 522.7829
MEOS04S:RT2000W | 3197 | 2173 | 4475 | 2125 | 53.4347 | 20.1649 | 62 | horizontal | ESP | Delta_Field | 62.9747 | 49.0262 | 47.6212 | 1245.9877 | 2040.4338 | 207.6542 | 1168.3258 | 8.6726 | 1946.6546 | 1169.1087 | 3909.8585 | 65.4459 | 1214.6467 | 73.7144 | 1112.6046 | 296.167 | 2.4574 | 41.2688 | 1124.3211 | 1716.6246 | 539.8313 | 32.4388 | 1.5268 | 1664.1524 | 1087.2719 | 1.0341 | 0.87889 | 18.1342 | 169366.3383 | 33.8743 | 14.7 | 78.2624 | 95.0154 | FALSE | FALSE | 2025-05-28 | morning | 1102.4244 | 2140.7644 | 483.1069
MEOS04S:RT2000W | 3353 | 2184 | 4158 | 1532 | 68.2247 | 21.4984 | 64 | vertical | GasLift | Niger_Field | 96.8404 | 318.0954 | 42.7927 | 1797.343 | 2597.2454 | 210.9937 | 1089.3906 | 13.0141 | 1680.7917 | 1449.6072 | 3315.2224 | 82.5303 | 1428.4468 | 57.7175 | 829.1435 | 116.976 | 4.6642 | 45.6437 | 1485.4426 | 1900.5236 | 570.8561 | 27.7613 | 1.2794 | 2056.2987 | 780.6888 | 1.9027 | 0.94197 | 23.21 | 35490.6143 | 27.2227 | 14.7 | 62.2359 | 93.2191 | FALSE | FALSE | 2025-05-29 06:00 | night | 1105.2269 | 2083.2429 | 441.5983
MEOS04S:RT2000W | 3096 | 2980 | 4725 | 1914 | 137.3688 | 14.5469 | 44 | vertical | ESP | Niger_Field | 91.2649 | 754.7479 | 48.5522 | 1878.7484 | 2918.2843 | 368.9346 | 1403.2533 | 6.2198 | 1377.9382 | 1100.3819 | 2626.2196 | 65.726 | 1176.4865 | 70.4045 | 1070.197 | 387.5077 | 2.0062 | 44.0285 | 866.2028 | 2115.3895 | 415.3405 | 32.4094 | 2.4421 | 1281.5432 | 862.8979 | 1.0038 | 0.79057 | 19.6864 | 30959.578 | 26.2728 | 14.7 | 46.112 | 90.0582 | FALSE | FALSE | 2025-05-30 12:00 | afternoon | 1091.328 | 2068.4487 | 433.5443
MEOS04S:RT2000W | 2666 | 2384 | 4831 | 2217 | 138.2563 | 14.5933 | 53 | horizontal | RodPump | Delta_Field | 74.0849 | 135.6414 | 53.5193 | 1249.9862 | 2579.7636 | 261.5289 | 1356.9378 | 11.5104 | 1668.2712 | 1407.9065 | 2854.1239 | 78.045 | 1260.545 | 55.7574 | 954.8935 | 144.0177 | 1.0313 | 48.3943 | 1457.1234 | 2897.1179 | 235.317 | 13.904 | 1.9882 | 1692.4404 | 773.0573 | 1.8849 | 0.71745 | 27.4929 | 52418.3715 | 31.997 | 14.7 | 44.8446 | 91.2193 | FALSE | FALSE | 2025-05-31 18:00 | afternoon | 1156.0549 | 2245.8796 | 422.3961
MEOS04S:RT2000W | 2792 | 2686 | 4724 | 1786 | 98.6474 | 17.2118 | 56 | vertical | ESP | Delta_Field | 35.4795 | 274.026 | 57.5116 | 1831.6707 | 2326.8123 | 241.1801 | 1273.4322 | 14.9405 | 1450.4429 | 1044.0107 | 3800.959 | 69.331 | 1226.8105 | 75.2585 | 1052.0524 | 155.6198 | 2.8709 | 38.3907 | 846.9989 | 2055.0688 | 254.4797 | 23.1035 | 2.4263 | 1101.4786 | 550.9755 | 1.5373 | 0.92673 | 15.125 | 138654.6763 | 33.276 | 14.7 | 68.8779 | 88.9243 | TRUE | TRUE | 2025-06-02 | afternoon | 1145.1401 | 2335.7483 | 485.9455
MEOS04S:RT2000W | 3399 | 2648 | 4850 | 1849 | 116.8301 | 18.0592 | 48 | horizontal | ESP | Delta_Field | 34.6614 | 758.666 | 55.1667 | 1401.556 | 2917.0059 | 271.5565 | 1351.9837 | 18.5687 | 1199.3527 | 1919.0721 | 3035.9544 | 78.7705 | 1371.0785 | 58.3876 | 679.6049 | 323.4714 | 4.4506 | 32.8275 | 1287.3564 | 2497.8822 | 344.2273 | 21.0977 | 1.9403 | 1631.5837 | 666.084 | 1.9327 | 0.8889 | 26.8199 | 91029.399 | 33.816 | 14.7 | 53.5626 | 82.7938 | FALSE | TRUE | 2025-06-03 06:00 | night | 1131.9766 | 2180.1277 | 486.6106
MEOS04S:RT2000W | 2894 | 2365 | 4323 | 1594 | 115.6851 | 15.5236 | 41 | horizontal | ESP | Delta_Field | 94.0063 | 73.2618 | 58.4524 | 1706.8028 | 2981.9584 | 364.0744 | 1009.4387 | 7.1803 | 1645.4905 | 1529.6626 | 2733.1745 | 78.515 | 1268.1052 | 50.9566 | 969.0131 | 295.1935 | 4.4812 | 52.72 | 869.4308 | 2754.5921 | 479.6411 | 35.5534 | 3.1683 | 1349.0718 | 1437.1164 | 0.60498 | 0.94252 | 21.2056 | 152601.3935 | 39.5366 | 14.7 | 42.7186 | 85.0205 | TRUE | FALSE | 2025-06-04 12:00 | morning | 1097.2784 | 2261.0603 | 480.8011
MEOS04S:RT2000W | 2847 | 2495 | 3555 | 2085 | 133.76 | 22.8957 | 47 | horizontal | RodPump | Niger_Field | 56.2422 | 541.3812 | 52.9982 | 1774.8118 | 2825.6949 | 296.4539 | 1200.365 | 9.8791 | 1944.0784 | 1463.5608 | 3562.1383 | 85.5754 | 1125.2556 | 60.2678 | 1152.0497 | 132.6634 | 4.2762 | 49.6123 | 1143.7561 | 1778.3278 | 601.8153 | 34.4767 | 1.5548 | 1745.5713 | 845.1828 | 1.3533 | 0.74035 | 24.3352 | 127700.1385 | 30.2442 | 14.7 | 68.2974 | 81.1004 | TRUE | TRUE | 2025-06-05 18:00 | afternoon | 1127.1816 | 2004.8881 | 428.531
MEOS04S:RT2000W | 3211 | 2717 | 4223 | 2364 | 148.6554 | 20.7653 | 37 | vertical | GasLift | Delta_Field | 37.8866 | 18.5922 | 43.2522 | 1685.4063 | 2870.7019 | 285.3749 | 1070.942 | 18.0197 | 1345.2357 | 1433.2816 | 3899.9953 | 73.1065 | 1355.2487 | 69.3669 | 1146.1501 | 220.0495 | 1.0106 | 31.4305 | 1327.0524 | 2792.2739 | 222.5219 | 14.3602 | 2.1041 | 1549.5743 | 1260.6386 | 1.0527 | 0.93463 | 35.8663 | 183439.8013 | 29.417 | 14.7 | 57.8693 | 97.801 | FALSE | FALSE | 2025-06-07 | afternoon | 1151.6172 | 2200.3542 | 458.1512
MEOS04S:RT2000W | 2995 | 2823 | 3854 | 1874 | 153.571 | 22.2668 | 64 | vertical | GasLift | Niger_Field | 51.1489 | 240.6248 | 55.9077 | 1747.2518 | 2939.2616 | 383.3523 | 1304.9036 | 8.6727 | 1790.1702 | 1106.0393 | 2805.2568 | 74.8646 | 1210.8961 | 64.4057 | 1115.51 | 393.8659 | 1.9852 | 35.1952 | 960.7846 | 2213.91 | 708.8654 | 42.4559 | 2.3043 | 1669.65 | 1291.2279 | 0.74409 | 0.79528 | 15.0123 | 137045.2362 | 33.8137 | 14.7 | 58.8389 | 95.312 | FALSE | FALSE | 2025-06-08 06:00 | night | 1100.0828 | 2199.0344 | 444.3026
MEOS04S:RT2000W | 3137 | 2143 | 4739 | 1655 | 81.4922 | 23.8039 | 58 | horizontal | RodPump | Niger_Field | 67.6392 | 17.2238 | 49.2673 | 1559.696 | 2609.7442 | 234.2505 | 1461.1952 | 15.0392 | 1823.2475 | 1477.0222 | 2691.5233 | 70.8049 | 1375.5442 | 60.9879 | 593.6802 | 284.7291 | 3.2953 | 51.7835 | 1127.2802 | 2304.2598 | 295.9847 | 20.7962 | 2.0441 | 1423.2649 | 641.0039 | 1.7586 | 0.76274 | 19.4359 | 134510.3176 | 35.6938 | 14.7 | 47.917 | 98.7724 | FALSE | TRUE | 2025-06-09 12:00 | afternoon | 1096.2728 | 2110.27 | 407.2602
MEOS04S:RT2000W | 2642 | 2216 | 4112 | 2382 | 122.5161 | 20.4981 | 69 | horizontal | ESP | Niger_Field | 59.3655 | 136.1817 | 59.4796 | 1268.8594 | 2381.681 | 202.4718 | 1274.3152 | 7.6214 | 1530.5624 | 1395.5074 | 3072.692 | 78.8399 | 1089.0972 | 63.0061 | 1185.4601 | 232.772 | 2.8619 | 49.8695 | 1430.7534 | 1949.9614 | 446.7851 | 23.7963 | 1.3629 | 1877.5385 | 704.0967 | 2.032 | 0.72758 | 20.7356 | 17560.5231 | 37.8526 | 14.7 | 61.9813 | 96.4185 | TRUE | TRUE | 2025-06-10 18:00 | morning | 1116.3779 | 2083.9624 | 444.9887
MEOS04S:RT2000W | 2883 | 2383 | 3795 | 2063 | 128.8361 | 22.9424 | 30 | vertical | GasLift | Niger_Field | 99.736 | 984.2163 | 54.1509 | 1461.1788 | 2961.1121 | 358.1452 | 1441.6878 | 12.4207 | 1991.7799 | 1060.1736 | 3862.3769 | 65.3366 | 1456.9788 | 68.7514 | 684.0115 | 241.9314 | 3.7345 | 43.4636 | 1396.1579 | 2122.6298 | 235.0978 | 14.4121 | 1.5203 | 1631.2557 | 1070.4817 | 1.3042 | 0.98267 | 46.5386 | 175467.0081 | 32.6545 | 14.7 | 75.7749 | 88.0549 | FALSE | TRUE | 2025-06-12 | night | 1188.8041 | 2161.4661 | 445.9132
MEOS04S:RT2000W | 2990 | 2803 | 3537 | 1811 | 112.5109 | 14.7467 | 70 | horizontal | ESP | Niger_Field | 97.9086 | 651.873 | 45.5643 | 1489.9494 | 2406.6938 | 304.4053 | 1434.0654 | 5.2333 | 1417.0317 | 1558.9268 | 2943.4183 | 86.845 | 1123.8184 | 63.9098 | 533.0242 | 140.0994 | 3.5812 | 48.2147 | 1128.9827 | 2527.6168 | 537.5402 | 32.2552 | 2.2388 | 1666.5229 | 1034.8674 | 1.0909 | 0.81122 | 16.1283 | 75448.8458 | 36.7364 | 14.7 | 43.9821 | 83.8386 | FALSE | TRUE | 2025-06-13 06:00 | afternoon | 1164.3022 | 2264.3037 | 455.1783
MEOS04S:RT2000W | 3271 | 2387 | 4252 | 1650 | 81.6768 | 21.0823 | 77 | vertical | RodPump | Delta_Field | 40.8099 | 164.9689 | 57.4914 | 1128.7739 | 2406.0186 | 225.8079 | 1355.6274 | 17.9394 | 1361.0685 | 1318.7898 | 3083.0773 | 86.9228 | 1159.1708 | 68.6403 | 818.1119 | 356.4194 | 3.0246 | 57.0904 | 1286.1897 | 1943.9604 | 707.9408 | 35.5012 | 1.5114 | 1994.1305 | 1155.3315 | 1.1133 | 0.86321 | 16.7038 | 115465.9021 | 25.9887 | 14.7 | 43.6136 | 93.8014 | FALSE | TRUE | 2025-06-14 12:00 | night | 1197.0962 | 2224.7998 | 535.5014
MEOS04S:RT2000W | 3422 | 2321 | 4795 | 1813 | 194.3196 | 10.2558 | 73 | vertical | RodPump | Delta_Field | 65.0045 | 819.1997 | 58.5758 | 1137.582 | 2595.9531 | 245.6311 | 1172.1872 | 10.8068 | 1024.2739 | 1546.946 | 3956.5668 | 73.0469 | 1233.6338 | 64.3177 | 656.6952 | 310.4274 | 2.4678 | 35.3031 | 1166.9839 | 1871.2368 | 634.2937 | 35.2135 | 1.6035 | 1801.2776 | 1161.5146 | 1.0047 | 0.96108 | 15.9861 | 27617.4457 | 28.8106 | 14.7 | 88.9296 | 96.5155 | TRUE | FALSE | 2025-06-15 18:00 | morning | 1161.9398 | 2088.6985 | 528.6625
MEOS04S:RT2000W | 2581 | 2338 | 4313 | 2126 | 187.4484 | 16.9672 | 72 | horizontal | RodPump | Delta_Field | 44.9779 | 540.927 | 43.2858 | 1205.6318 | 2276.6766 | 220.6543 | 1463.5854 | 10.8441 | 1032.9391 | 1118.5206 | 3759.8564 | 77.9084 | 1485.2262 | 73.5522 | 695.341 | 215.4863 | 1.2284 | 34.06 | 1178.3042 | 2770.0619 | 206.3991 | 14.9057 | 2.3509 | 1384.7034 | 1476.4315 | 0.79808 | 0.80039 | 16.3653 | 114196.7145 | 38.8469 | 14.7 | 70.9245 | 89.3133 | TRUE | TRUE | 2025-06-17 | night | 1122.4482 | 2183.9236 | 505.7977
MEOS04S:RT2000W | 2850 | 2431 | 3793 | 2158 | 131.2106 | 16.1091 | 74 | vertical | GasLift | Delta_Field | 85.9681 | 929.4683 | 59.4959 | 1016.5892 | 2687.5082 | 344.6838 | 1441.7259 | 11.0124 | 1191.3266 | 1293.542 | 3555.9788 | 78.2082 | 1259.6546 | 59.9158 | 787.2376 | 253.8715 | 4.3462 | 45.5384 | 1200.6422 | 2846.9861 | 287.6962 | 19.33 | 2.3712 | 1488.3384 | 1020.6578 | 1.1763 | 0.96421 | 16.2249 | 198823.3678 | 35.1644 | 14.7 | 59.4749 | 99.1461 | TRUE | TRUE | 2025-06-18 06:00 | morning | 1072.2998 | 2312.7856 | 457.6987
MEOS04S:RT2000W | 3229 | 2008 | 3837 | 1746 | 159.8797 | 16.0473 | 60 | horizontal | RodPump | Delta_Field | 59.0439 | 126.9435 | 57.5568 | 1675.7245 | 2602.175 | 334.2956 | 1490.1673 | 19.9685 | 1257.0793 | 1871.8262 | 3545.9101 | 66.0661 | 1177.76 | 64.3969 | 855.2835 | 237.03 | 4.4126 | 54.5171 | 1279.4313 | 2328.3904 | 399.7509 | 23.8063 | 1.8199 | 1679.1822 | 1161.82 | 1.1012 | 0.86388 | 21.3239 | 15928.7371 | 29.7781 | 14.7 | 69.4876 | 81.7005 | TRUE | TRUE | 2025-06-19 12:00 | night | 1080.1746 | 2313.2534 | 456.7695
MEOS04S:RT2000W | 2531 | 2953 | 4912 | 1596 | 162.0778 | 22.658 | 49 | horizontal | GasLift | Niger_Field | 80.7223 | 940.9027 | 45.8716 | 1484.8051 | 2573.4001 | 298.8075 | 1196.9232 | 11.1121 | 1133.2147 | 1775.4358 | 2616.0268 | 81.8973 | 1351.653 | 55.855 | 1019.4399 | 269.3081 | 4.3265 | 54.35 | 1034.4357 | 2043.2985 | 440.0874 | 29.8461 | 1.9753 | 1474.5231 | 569.527 | 1.8163 | 0.86515 | 21.1109 | 146839.2054 | 33.2633 | 14.7 | 46.4378 | 95.2607 | FALSE | FALSE | 2025-06-20 18:00 | night | 1102.4204 | 2156.9343 | 475.9115
MEOS04S:RT2000W | 3049 | 2439 | 3611 | 2228 | 50.8386 | 20.6073 | 52 | vertical | GasLift | Delta_Field | 40.7665 | 419.0033 | 59.0523 | 1835.4994 | 2423.1324 | 253.8532 | 1467.979 | 9.9728 | 1444.5797 | 1106.1609 | 2944.2613 | 61.7895 | 1251.6614 | 52.3108 | 1176.1817 | 217.9498 | 1.56 | 42.502 | 1420.7267 | 2418.9176 | 488.6484 | 25.5921 | 1.7026 | 1909.3751 | 845.3306 | 1.6807 | 0.79119 | 27.3217 | 44186.4759 | 38.3909 | 14.7 | 82.8042 | 86.1769 | FALSE | TRUE | 2025-06-22 | afternoon | 1117.1826 | 2204.2439 | 515.7945
MEOS04S:RT2000W | 2513 | 2557 | 4946 | 1526 | 154.4663 | 18.6763 | 60 | horizontal | GasLift | Delta_Field | 60.8671 | 913.0958 | 55.956 | 1722.3496 | 2811.5282 | 246.2279 | 1357.4707 | 18.6348 | 1841.9753 | 1415.6607 | 2897.6365 | 77.5101 | 1118.2291 | 50.6916 | 563.7232 | 232.0924 | 4.5229 | 33.3816 | 1240.6103 | 2142.5648 | 203.8368 | 14.1117 | 1.727 | 1444.447 | 556.3782 | 2.2298 | 0.78446 | 20.6768 | 13048.8102 | 30.7103 | 14.7 | 82.6917 | 85.5453 | FALSE | FALSE | 2025-06-23 06:00 | morning | 1182.6943 | 2143.668 | 523.7293
MEOS04S:RT2000W | 2564 | 2753 | 4067 | 2431 | 126.3872 | 11.1792 | 75 | horizontal | GasLift | Delta_Field | 38.5017 | 885.0343 | 40.6643 | 1892.6855 | 2556.6559 | 218.3722 | 1160.0311 | 15.1107 | 1872.9591 | 1728.9405 | 3186.541 | 66.9328 | 1124.1525 | 57.9563 | 1174.8211 | 336.665 | 3.3165 | 50.7473 | 1176.7669 | 2353.9914 | 774.041 | 39.678 | 2.0004 | 1950.8078 | 973.5646 | 1.2087 | 0.73736 | 15.6902 | 79731.3014 | 30.0534 | 14.7 | 64.1681 | 81.0792 | TRUE | FALSE | 2025-06-24 12:00 | morning | 1179.9558 | 2155.3457 | 515.3881
MEOS04S:RT2000W | 2833 | 2608 | 4470 | 2461 | 163.9851 | 17.4525 | 71 | horizontal | ESP | Delta_Field | 50.9128 | 682.1404 | 54.5619 | 1743.644 | 2457.3583 | 250.1212 | 1143.3736 | 11.2204 | 1621.1359 | 1987.2893 | 3081.1936 | 69.1864 | 1026.2396 | 61.2474 | 773.1332 | 198.8898 | 1.0242 | 58.5225 | 941.7306 | 2914.4585 | 664.9167 | 41.3854 | 3.0948 | 1606.6473 | 1012.5002 | 0.9301 | 0.84787 | 13.2638 | 197395.0236 | 35.7906 | 14.7 | 60.3567 | 83.8325 | TRUE | FALSE | 2025-06-25 18:00 | night | 1138.2096 | 2157.8052 | 559.9857
MEOS04S:RT2000W | 2860 | 2870 | 3666 | 1908 | 155.9744 | 17.1423 | 42 | horizontal | GasLift | Niger_Field | 37.5238 | 890.921 | 44.2807 | 1368.1561 | 2138.9897 | 392.6383 | 1147.4454 | 7.5583 | 1149.0306 | 1109.7615 | 3775.4169 | 60.2359 | 1481.9521 | 63.0209 | 819.7873 | 241.3979 | 4.6709 | 47.6308 | 1209.9166 | 1527.6367 | 457.9725 | 27.4582 | 1.2626 | 1667.889 | 1124.7743 | 1.0757 | 0.79927 | 28.8075 | 182433.3976 | 26.8974 | 14.7 | 53.6024 | 82.6032 | FALSE | TRUE | 2025-06-27 | morning | 1142.158 | 2081.9775 | 518.706
MEOS04S:RT2000W | 2795 | 2517 | 4824 | 1556 | 90.5245 | 12.54 | 59 | horizontal | RodPump | Delta_Field | 63.9741 | 309.3198 | 53.5221 | 1043.8595 | 2409.3236 | 364.281 | 1068.4437 | 5.9606 | 1403.3023 | 1945.5869 | 3857.6065 | 64.6999 | 1245.8544 | 56.1453 | 806.9857 | 328.4701 | 1.3244 | 58.3738 | 1042.7531 | 2208.4514 | 597.0041 | 36.4081 | 2.1179 | 1639.7571 | 565.3393 | 1.8445 | 0.81538 | 17.6738 | 139951.1597 | 36.2993 | 14.7 | 86.2067 | 88.194 | FALSE | TRUE | 2025-06-28 06:00 | afternoon | 1095.2402 | 2129.1709 | 512.8974
MEOS04S:RT2000W | 2568 | 2430 | 4229 | 2237 | 152.9917 | 22.8323 | 41 | horizontal | GasLift | Delta_Field | 46.6586 | 607.1569 | 49.0326 | 1090.4879 | 2118.9858 | 341.013 | 1469.0036 | 10.3764 | 1444.8728 | 1057.2184 | 3979.0264 | 75.5311 | 1430.957 | 76.6845 | 631.4941 | 343.3816 | 1.2093 | 54.1935 | 1472.8765 | 1679.7941 | 776.6768 | 34.5258 | 1.1405 | 2249.5533 | 597.6428 | 2.4645 | 0.85947 | 35.9238 | 92254.4852 | 35.0499 | 14.7 | 53.9731 | 99.0926 | TRUE | TRUE | 2025-06-29 12:00 | night | 1071.9705 | 2000.584 | 507.7418
MEOS04S:RT2000W | 3172 | 2291 | 4899 | 2137 | 179.8841 | 24.8504 | 50 | horizontal | ESP | Delta_Field | 52.0286 | 681.152 | 40.0566 | 1775.9915 | 2200.5928 | 382.5514 | 1171.3478 | 5.4848 | 1016.7701 | 1261.8148 | 2700.6206 | 78.1448 | 1358.7453 | 71.8326 | 837.5535 | 137.2734 | 1.7024 | 45.1113 | 1093.0191 | 2965.6267 | 797.6444 | 42.1886 | 2.7132 | 1890.6635 | 670.8881 | 1.6292 | 0.84321 | 21.8604 | 151738.795 | 30.8449 | 14.7 | 54.6289 | 80.379 | TRUE | TRUE | 2025-06-30 18:00 | night | 1023.118 | 2128.5476 | 487.5293
MEOS04S:RT2000W | 3104 | 2419 | 3679 | 1845 | 156.7934 | 19.9344 | 45 | horizontal | GasLift | Delta_Field | 93.0636 | 538.2441 | 43.2511 | 1375.2473 | 2946.7208 | 246.4335 | 1205.5815 | 17.9972 | 1843.0963 | 1243.0069 | 3179.155 | 88.6225 | 1420.6232 | 57.9316 | 804.0353 | 112.1141 | 4.9127 | 36.9564 | 837.726 | 2278.5517 | 588.0116 | 41.2426 | 2.7199 | 1425.7376 | 691.4376 | 1.2116 | 0.90874 | 18.6161 | 53550.382 | 28.7896 | 14.7 | 86.0124 | 99.7133 | FALSE | TRUE | 2025-07-02 | morning | 990.1395 | 2138.1343 | 424.1407
MEOS04S:RT2000W | 3128 | 2092 | 4317 | 2183 | 74.5673 | 19.285 | 60 | vertical | ESP | Delta_Field | 85.0385 | 237.117 | 46.8606 | 1954.8027 | 2989.8435 | 281.2305 | 1092.452 | 6.0976 | 1976.3068 | 1173.6724 | 2878.2238 | 70.5597 | 1119.7999 | 69.4337 | 638.1841 | 327.5054 | 2.6791 | 43.6097 | 891.8255 | 1967.242 | 278.3594 | 23.7876 | 2.2059 | 1170.1849 | 1464.9882 | 0.60876 | 0.70087 | 14.8638 | 128089.9946 | 30.0114 | 14.7 | 57.4334 | 90.761 | FALSE | TRUE | 2025-07-03 06:00 | morning | 1058.3833 | 2191.6326 | 419.5033
MEOS04S:RT2000W | 3432 | 2169 | 3584 | 1920 | 160.6751 | 17.1135 | 76 | horizontal | GasLift | Delta_Field | 67.4004 | 345.7398 | 48.2923 | 1075.2732 | 2717.4095 | 333.781 | 1190.8468 | 13.0463 | 1923.1499 | 1794.5426 | 2542.17 | 75.2285 | 1192.9157 | 62.9744 | 1010.4576 | 356.6998 | 2.0364 | 46.9725 | 1153.674 | 1763.4315 | 486.8512 | 29.6765 | 1.5285 | 1640.5252 | 1479.2134 | 0.77992 | 0.89079 | 15.1799 | 26124.3156 | 39.4562 | 14.7 | 56.4678 | 87.3 | FALSE | TRUE | 2025-07-04 12:00 | morning | 1088.3517 | 2039.7065 | 380.28
MEOS04S:RT2000W | 3298 | 2292 | 4716 | 1804 | 143.1054 | 24.7422 | 78 | vertical | GasLift | Delta_Field | 51.2721 | 121.8354 | 55.64 | 1850.7106 | 2628.1955 | 394.4418 | 1323.5879 | 5.4773 | 1906.9898 | 1498.6723 | 2777.0248 | 83.0574 | 1186.4812 | 74.6017 | 770.353 | 298.8019 | 2.408 | 49.5288 | 1091.2451 | 2380.9026 | 401.9473 | 26.9187 | 2.1818 | 1493.1925 | 854.8732 | 1.2765 | 0.98032 | 13.9903 | 58881.5979 | 38.0783 | 14.7 | 81.0132 | 84.5211 | FALSE | TRUE | 2025-07-05 18:00 | morning | 1113.4934 | 1995.7264 | 420.4244
MEOS04S:RT2000W | 2519 | 2240 | 4792 | 2019 | 76.2924 | 17.0914 | 53 | vertical | GasLift | Delta_Field | 72.4742 | 419.8764 | 47.0582 | 1962.8252 | 2706.9092 | 270.1111 | 1048.5927 | 8.7024 | 1486.0609 | 1824.6835 | 2991.7523 | 83.6452 | 1404.3706 | 58.4899 | 882.6054 | 188.2496 | 3.7417 | 55.908 | 959.5731 | 2184.8805 | 607.7904 | 38.7779 | 2.2769 | 1567.3635 | 1239.6889 | 0.77404 | 0.98192 | 18.1052 | 191258.5776 | 35.5471 | 14.7 | 48.3387 | 92.8458 | FALSE | TRUE | 2025-07-07 | afternoon | 1100.8472 | 1966.9419 | 468.8773
MEOS04S:RT2000W | 2908 | 2102 | 4321 | 1845 | 114.7623 | 23.1838 | 73 | vertical | GasLift | Niger_Field | 95.6679 | 651.3187 | 51.7257 | 1455.5117 | 2624.5487 | 335.5825 | 1312.9476 | 16.5651 | 1784.899 | 1057.4633 | 3060.1866 | 74.0953 | 1218.4137 | 54.0818 | 569.4725 | 261.7794 | 2.8155 | 45.1734 | 862.0308 | 2568.8753 | 229.6329 | 21.0351 | 2.98 | 1091.6637 | 623.8674 | 1.3818 | 0.97622 | 11.8086 | 23992.7732 | 38.8145 | 14.7 | 53.3563 | 80.2053 | FALSE | TRUE | 2025-07-08 06:00 | afternoon | 1113.9199 | 2034.3794 | 502.0399
MEOS04S:RT2000W | 2629 | 2130 | 4366 | 1948 | 130.523 | 16.8453 | 61 | vertical | GasLift | Niger_Field | 92.9616 | 768.444 | 53.8708 | 1469.9448 | 2151.8838 | 331.7897 | 1054.301 | 8.2015 | 1744.1145 | 1782.4868 | 2779.2303 | 66.8534 | 1256.7558 | 62.1427 | 753.9067 | 302.4995 | 2.9765 | 31.6645 | 1478.3382 | 1507.8099 | 322.7576 | 17.9201 | 1.0199 | 1801.0958 | 1472.7885 | 1.0038 | 0.82471 | 24.2351 | 25929.5969 | 33.5069 | 14.7 | 67.8506 | 92.9359 | FALSE | TRUE | 2025-07-09 12:00 | afternoon | 1210.5851 | 2100.7329 | 509.5643
MEOS04S:RT2000W | 2581 | 2375 | 4596 | 2172 | 164.9409 | 22.3953 | 68 | vertical | RodPump | Delta_Field | 32.1137 | 709.0533 | 52.5234 | 1849.3797 | 2880.4897 | 264.1023 | 1281.2285 | 19.0511 | 1208.7001 | 1128.234 | 3970.8892 | 70.7634 | 1100.214 | 50.7115 | 778.8975 | 355.464 | 3.3607 | 43.3518 | 926.6282 | 2973.3699 | 662.6339 | 41.6944 | 3.2088 | 1589.2621 | 1099.4037 | 0.84285 | 0.78922 | 13.6269 | 47507.7197 | 31.1371 | 14.7 | 65.1126 | 80.5599 | FALSE | TRUE | 2025-07-10 18:00 | afternoon | 1211.9008 | 2171.9712 | 576.348
MEOS04S:RT2000W | 2742 | 2661 | 4462 | 2165 | 112.1183 | 10.1649 | 55 | vertical | RodPump | Niger_Field | 32.7393 | 633.8505 | 48.7258 | 1476.7784 | 2330.9977 | 338.9962 | 1004.4263 | 8.1368 | 1081.4396 | 1158.5889 | 3210.6338 | 73.6667 | 1408.4333 | 73.3345 | 517.8236 | 346.6694 | 3.6935 | 57.9581 | 1296.6988 | 2894.7392 | 402.4846 | 23.6869 | 2.2324 | 1699.1834 | 796.8611 | 1.6273 | 0.84881 | 23.5763 | 46516.0778 | 28.5088 | 14.7 | 63.3489 | 85.1368 | FALSE | TRUE | 2025-07-12 | morning | 1161.7896 | 2319.2292 | 521.5186
MEOS04S:RT2000W | 2640 | 2889 | 4321 | 1653 | 60.9703 | 22.7889 | 75 | vertical | RodPump | Delta_Field | 31.4407 | 2.2708 | 45.3557 | 1684.8168 | 2218.3175 | 303.1981 | 1434.018 | 6.5487 | 1994.7188 | 1381.8596 | 3230.0003 | 66.948 | 1469.7463 | 53.5815 | 943.8393 | 334.4527 | 2.9599 | 55.2986 | 1439.4175 | 1830.4113 | 522.1491 | 26.619 | 1.2716 | 1961.5665 | 1402.7536 | 1.0261 | 0.71785 | 19.1922 | 94397.4876 | 35.822 | 14.7 | 65.255 | 86.7483 | FALSE | TRUE | 2025-07-13 06:00 | morning | 1211.8727 | 2320.771 | 532.3459
MEOS04S:RT2000W | 3078 | 2889 | 4898 | 1880 | 120.5937 | 15.1076 | 73 | horizontal | GasLift | Niger_Field | 42.1895 | 830.8665 | 56.6201 | 1251.2119 | 2364.6832 | 248.5755 | 1197.2725 | 15.2205 | 1402.2124 | 1230.2111 | 2798.5135 | 82.1122 | 1157.6758 | 67.4236 | 1126.4314 | 197.0523 | 2.5754 | 44.1683 | 851.1579 | 2613.2837 | 327.9051 | 27.8107 | 3.0703 | 1179.063 | 1412.6348 | 0.60253 | 0.75053 | 11.6597 | 199162.1564 | 34.3439 | 14.7 | 52.6957 | 81.0559 | TRUE | TRUE | 2025-07-14 12:00 | morning | 1069.1168 | 2232.6233 | 545.8392
MEOS04S:RT2000W | 3457 | 2432 | 3839 | 2394 | 58.6506 | 12.5214 | 57 | horizontal | GasLift | Delta_Field | 88.4179 | 679.4465 | 41.6106 | 1139.8552 | 2574.8477 | 208.4088 | 1178.9884 | 16.6463 | 1432.9975 | 1962.0045 | 3894.6982 | 86.4832 | 1069.3611 | 53.6928 | 776.3763 | 106.1713 | 3.4463 | 39.2012 | 931.6336 | 2132.5819 | 318.865 | 25.499 | 2.2891 | 1250.4987 | 886.3181 | 1.0511 | 0.9423 | 16.3444 | 190757.014 | 30.9632 | 14.7 | 51.8375 | 99.5793 | TRUE | FALSE | 2025-07-15 18:00 | morning | 1122.7316 | 2266.4265 | 528.0984
MEOS04S:RT2000W | 3349 | 2400 | 4637 | 1827 | 136.5974 | 24.3903 | 79 | horizontal | ESP | Delta_Field | 95.583 | 582.5635 | 56.6192 | 1359.3736 | 2800.1709 | 381.8775 | 1030.3731 | 16.3146 | 1594.3393 | 1454.9771 | 2549.9812 | 80.2948 | 1317.1953 | 50.1284 | 591.6782 | 183.7984 | 2.0613 | 31.6702 | 1137.3037 | 1994.2754 | 624.9442 | 35.4629 | 1.7535 | 1762.2478 | 1142.7477 | 0.99524 | 0.91727 | 14.3962 | 192731.3879 | 25.4478 | 14.7 | 55.5004 | 88.4817 | FALSE | TRUE | 2025-07-17 | morning | 1119.4727 | 2160.2217 | 465.3609
MEOS04S:RT2000W | 2800 | 2392 | 4258 | 2476 | 108.5833 | 10.8895 | 46 | vertical | ESP | Niger_Field | 65.6651 | 810.33 | 44.9088 | 1796.5974 | 2983.0867 | 209.3806 | 1162.9606 | 13.649 | 1244.5299 | 1562.0341 | 2780.3048 | 88.3518 | 1392.8692 | 78.1186 | 719.7463 | 190.9587 | 3.9449 | 57.9467 | 947.4738 | 2332.4551 | 362.2256 | 27.6572 | 2.4618 | 1309.6994 | 770.3223 | 1.23 | 0.77193 | 20.5973 | 38406.7103 | 25.853 | 14.7 | 49.8723 | 81.9892 | FALSE | TRUE | 2025-07-18 06:00 | morning | 1080.9576 | 2193.6711 | 457.7677
MEOS04S:RT2000W | 3088 | 2325 | 4750 | 1770 | 52.5589 | 16.2845 | 77 | horizontal | RodPump | Delta_Field | 79.9724 | 280.1322 | 43.6822 | 1112.4997 | 2589.658 | 272.946 | 1292.9809 | 14.7121 | 1143.7873 | 1659.0611 | 2727.6884 | 66.2636 | 1149.8803 | 61.2964 | 513.905 | 151.5221 | 3.6111 | 44.6369 | 1290.9801 | 1545.0577 | 300.3054 | 18.8719 | 1.1968 | 1591.2855 | 1386.5137 | 0.9311 | 0.97271 | 16.766 | 75921.7297 | 26.718 | 14.7 | 54.5531 | 92.4374 | FALSE | TRUE | 2025-07-19 12:00 | night | 1238.3087 | 2207.3643 | 467.5097
MEOS04S:RT2000W | 2762 | 2772 | 4397 | 1994 | 124.2401 | 16.3849 | 73 | horizontal | ESP | Delta_Field | 61.0226 | 987.2363 | 54.223 | 1256.9338 | 2300.3833 | 334.0264 | 1055.3074 | 19.4299 | 1967.5848 | 1917.6762 | 2804.4275 | 67.491 | 1245.3778 | 67.1755 | 705.5587 | 277.3308 | 1.332 | 59.4089 | 1325.3918 | 1589.7919 | 557.842 | 29.6215 | 1.1995 | 1883.2339 | 1146.8501 | 1.1557 | 0.73628 | 18.1561 | 185857.7005 | 31.1287 | 14.7 | 89.1005 | 92.4711 | TRUE | TRUE | 2025-07-20 18:00 | night | 1183.6003 | 2023.5649 | 475.2676
MEOS04S:RT2000W | 2845 | 2211 | 3709 | 2325 | 133.5325 | 11.984 | 47 | horizontal | RodPump | Delta_Field | 31.9014 | 874.4044 | 42.6837 | 1953.4447 | 2358.0085 | 280.0193 | 1409.0457 | 6.089 | 1446.863 | 1196.6632 | 3788.1295 | 66.9694 | 1221.1083 | 59.3511 | 986.9833 | 281.744 | 1.6109 | 46.573 | 1454.1793 | 2469.7111 | 737.4313 | 33.6479 | 1.6984 | 2191.6106 | 1079.9916 | 1.3465 | 0.75168 | 30.94 | 68807.5596 | 38.5277 | 14.7 | 89.2362 | 88.4483 | FALSE | FALSE | 2025-07-22 | afternoon | 1131.0952 | 2246.189 | 525.5651
MEOS04S:RT2000W | 3312 | 2530 | 4598 | 1683 | 133.3062 | 16.3608 | 60 | horizontal | RodPump | Niger_Field | 79.1887 | 610.2926 | 48.0532 | 1617.3849 | 2408.2472 | 329.5616 | 1401.19 | 13.7841 | 1162.1643 | 1112.4358 | 2789.9249 | 76.6273 | 1151.9613 | 52.3835 | 1195.5219 | 215.3271 | 1.1723 | 32.6994 | 913.6758 | 2486.5219 | 237.5961 | 20.6377 | 2.7214 | 1151.2719 | 1202.8411 | 0.7596 | 0.72211 | 15.2279 | 59533.2524 | 33.8015 | 14.7 | 76.2835 | 85.8557 | FALSE | TRUE | 2025-07-23 06:00 | morning | 1103.3069 | 2203.5859 | 502.9651
MEOS04S:RT2000W | 2531 | 2012 | 4300 | 1834 | 82.8446 | 22.9343 | 31 | vertical | RodPump | Niger_Field | 49.5145 | 866.8041 | 44.2654 | 1291.686 | 2692.3611 | 321.3045 | 1108.4502 | 7.4254 | 1406.2313 | 1441.7506 | 2991.9323 | 66.9822 | 1448.3414 | 59.2258 | 1166.038 | 187.0462 | 4.3274 | 30.4389 | 1203.9885 | 2401.1099 | 457.8035 | 27.5488 | 1.9943 | 1661.792 | 1493.5873 | 0.8061 | 0.85456 | 38.8383 | 188116.2559 | 33.4852 | 14.7 | 43.2496 | 88.2455 | TRUE | TRUE | 2025-07-24 12:00 | afternoon | 1117.6354 | 2214.0627 | 468.6836
MEOS04S:RT2000W | 3474 | 2828 | 4943 | 2108 | 199.5944 | 11.0544 | 45 | horizontal | ESP | Delta_Field | 92.3887 | 461.9022 | 55.586 | 1373.3571 | 2597.589 | 362.4576 | 1050.6938 | 18.833 | 1391.0801 | 1560.3438 | 3093.9221 | 88.6859 | 1346.1638 | 58.4289 | 514.1432 | 110.8333 | 3.2789 | 52.9196 | 1167.5996 | 2265.6275 | 453.8081 | 27.9885 | 1.9404 | 1621.4077 | 1042.2601 | 1.1203 | 0.9904 | 25.9467 | 75145.6318 | 26.8948 | 14.7 | 89.951 | 96.0922 | FALSE | FALSE | 2025-07-25 18:00 | morning | 1062.6852 | 2315.6252 | 468.1129
MEOS04S:RT2000W | 2572 | 2740 | 4050 | 1923 | 117.2212 | 18.9451 | 38 | horizontal | GasLift | Niger_Field | 70.4257 | 340.7613 | 57.3252 | 1999.8418 | 2971.8282 | 259.0325 | 1098.3387 | 14.405 | 1382.0308 | 1149.2547 | 3325.2033 | 72.1985 | 1155.9199 | 63.0897 | 763.8271 | 228.5393 | 3.5844 | 44.9103 | 1217.0845 | 1947.8555 | 735.2064 | 37.6587 | 1.6004 | 1952.2908 | 970.063 | 1.2546 | 0.70714 | 32.0285 | 49465.5757 | 38.2947 | 14.7 | 48.776 | 91.0836 | TRUE | TRUE | 2025-07-27 | night | 1123.7648 | 2202.7009 | 545.8517
MEOS04S:RT2000W | 3217 | 2364 | 4756 | 2297 | 170.9188 | 12.7817 | 34 | vertical | RodPump | Delta_Field | 87.5579 | 693.0449 | 49.9029 | 1756.3657 | 2451.0053 | 291.5372 | 1311.3452 | 19.9096 | 1104.0348 | 1884.7297 | 2916.8724 | 65.7982 | 1409.9301 | 71.789 | 562.0215 | 220.9302 | 2.8324 | 38.4387 | 978.0071 | 2507.0366 | 693.2796 | 41.4818 | 2.5634 | 1671.2867 | 847.9623 | 1.1534 | 0.95317 | 28.7649 | 72009.585 | 35.8532 | 14.7 | 72.7888 | 94.6324 | FALSE | FALSE | 2025-07-28 06:00 | morning | 1158.8413 | 2315.8057 | 506.9204
MEOS04S:RT2000W | 3262 | 2094 | 3575 | 2272 | 129.8851 | 13.0464 | 77 | vertical | GasLift | Delta_Field | 44.0346 | 423.5212 | 46.6578 | 1813.9644 | 2231.618 | 240.362 | 1262.134 | 14.3914 | 1297.143 | 1332.3304 | 3940.6281 | 68.8305 | 1088.5537 | 60.9317 | 1080.9424 | 243.66 | 1.2803 | 48.1063 | 857.0135 | 2598.3697 | 495.3705 | 36.6294 | 3.0319 | 1352.384 | 917.1163 | 0.93446 | 0.70442 | 11.13 | 11791.5106 | 31.6181 | 14.7 | 74.205 | 87.8549 | FALSE | TRUE | 2025-07-29 12:00 | night | 1123.1017 | 2244.5703 | 516.2966
MEOS04S:RT2000W | 2518 | 2149 | 3656 | 2082 | 56.2736 | 21.9147 | 52 | vertical | RodPump | Delta_Field | 56.406 | 285.5071 | 44.0321 | 1751.3026 | 2157.0241 | 275.0425 | 1387.2101 | 14.4525 | 1188.1181 | 1307.1492 | 2688.8046 | 84.4411 | 1096.8185 | 66.7822 | 769.8715 | 382.7088 | 4.9552 | 51.3905 | 1212.8815 | 1936.1888 | 662.0248 | 35.3098 | 1.5964 | 1874.9063 | 1136.5439 | 1.0672 | 0.98873 | 23.3246 | 15253.5936 | 34.421 | 14.7 | 69.7463 | 91.5843 | FALSE | TRUE | 2025-07-30 18:00 | night | 1225.4004 | 2012.0796 | 470.4179
MEOS04S:RT2000W | 3146 | 2844 | 4593 | 1741 | 88.253 | 19.3219 | 64 | vertical | GasLift | Niger_Field | 88.3062 | 174.695 | 55.3123 | 1285.2181 | 2728.0649 | 352.6573 | 1016.5188 | 6.6576 | 1710.3779 | 1844.7066 | 3559.0615 | 66.7763 | 1438.4605 | 61.8792 | 671.2156 | 311.1581 | 4.0405 | 41.6652 | 1032.9566 | 1808.5311 | 597.5484 | 36.6481 | 1.7508 | 1630.5051 | 1225.8838 | 0.84262 | 0.98641 | 16.1399 | 181748.677 | 36.6788 | 14.7 | 61.0085 | 97.2772 | FALSE | FALSE | 2025-08-01 | morning | 1145.4204 | 2011.3512 | 496.5654
MEOS04S:RT2000W | 3143 | 2179 | 3692 | 1975 | 185.6676 | 16.6114 | 76 | vertical | GasLift | Delta_Field | 72.884 | 866.7767 | 54.4904 | 1830.032 | 2361.62 | 330.4849 | 1333.7276 | 8.8704 | 1990.0992 | 1725.6576 | 3187.5635 | 77.8888 | 1277.1307 | 59.2857 | 617.9614 | 334.4775 | 3.9776 | 58.5472 | 1367.0731 | 2417.3104 | 564.0779 | 29.2094 | 1.7682 | 1931.151 | 1391.1708 | 0.98268 | 0.71298 | 17.9878 | 181128.2118 | 30.956 | 14.7 | 79.9573 | 97.017 | TRUE | TRUE | 2025-08-02 06:00 | afternoon | 1102.9113 | 1932.0782 | 483.8256
MEOS04S:RT2000W | 3402 | 2277 | 4709 | 2295 | 114.6542 | 13.9445 | 30 | vertical | RodPump | Delta_Field | 36.571 | 76.4103 | 51.1727 | 1963.7468 | 2366.2118 | 215.2646 | 1394.1659 | 9.0872 | 1710.5967 | 1416.2696 | 3091.0183 | 79.372 | 1197.5172 | 60.0152 | 517.8641 | 390.3471 | 4.0382 | 52.697 | 1470.3558 | 2052.9226 | 643.9093 | 30.4555 | 1.3962 | 2114.2652 | 974.3206 | 1.5091 | 0.75329 | 49.0119 | 187849.5883 | 33.5612 | 14.7 | 61.9136 | 82.5748 | TRUE | TRUE | 2025-08-03 12:00 | morning | 1088.6965 | 2037.9818 | 472.4665
MEOS04S:RT2000W | 2745 | 2419 | 4364 | 1979 | 121.1462 | 20.7046 | 61 | horizontal | RodPump | Delta_Field | 65.679 | 280.3087 | 55.9003 | 1773.1493 | 2519.0061 | 381.9161 | 1236.2629 | 18.5024 | 1264.3171 | 1720.4458 | 3836.8615 | 80.0874 | 1225.0489 | 76.1772 | 1078.5371 | 375.5134 | 3.2464 | 57.2271 | 901.5855 | 1729.1098 | 745.8778 | 45.2743 | 1.9179 | 1647.4634 | 1459.485 | 0.61774 | 0.88752 | 14.7801 | 58712.6504 | 36.1222 | 14.7 | 72.3116 | 88.5981 | TRUE | FALSE | 2025-08-04 18:00 | afternoon | 1074.3901 | 2076.5176 | 507.3521
MEOS04S:RT2000W | 2726 | 2683 | 3725 | 1548 | 92.8809 | 23.5668 | 71 | horizontal | RodPump | Delta_Field | 87.6169 | 691.0355 | 59.9319 | 1550.5363 | 2161.1255 | 330.4341 | 1387.801 | 17.3299 | 1091.6938 | 1922.6362 | 3136.5277 | 86.4192 | 1490.4375 | 58.2507 | 637.8561 | 126.1943 | 3.4345 | 53.0807 | 1348.0381 | 1819.5314 | 787.4614 | 36.8748 | 1.3498 | 2135.4995 | 561.2648 | 2.4018 | 0.71355 | 18.9865 | 160544.7662 | 39.5488 | 14.7 | 47.854 | 91.0224 | FALSE | TRUE | 2025-08-06 | afternoon | 1057.3328 | 2164.6267 | 517.8216
MEOS04S:RT2000W | 3054 | 2069 | 4294 | 1574 | 52.2021 | 21.3406 | 55 | horizontal | ESP | Niger_Field | 73.3202 | 489.3312 | 47.1929 | 1750.7686 | 2114.333 | 362.1025 | 1402.8949 | 5.4024 | 1929.3767 | 1260.2161 | 3537.5413 | 64.5247 | 1338.8942 | 65.5815 | 539.2094 | 207.7899 | 3.3485 | 49.8017 | 1026.186 | 1918.6916 | 768.5526 | 42.8225 | 1.8697 | 1794.7386 | 1187.8937 | 0.86387 | 0.79362 | 18.6579 | 192222.1462 | 31.1608 | 14.7 | 49.9472 | 97.9356 | FALSE | FALSE | 2025-08-07 06:00 | afternoon | 1032.6371 | 2196.4824 | 539.494
MEOS04S:RT2000W | 2950 | 2591 | 4875 | 2197 | 87.1129 | 20.7386 | 71 | vertical | RodPump | Niger_Field | 90.635 | 306.3008 | 52.9946 | 1358.9519 | 2873.4502 | 312.9505 | 1049.6928 | 15.5959 | 1967.2772 | 1619.4014 | 2754.8363 | 67.1152 | 1361.3797 | 77.7619 | 1010.0578 | 253.4565 | 3.1968 | 56.1021 | 816.2609 | 1830.3839 | 605.4724 | 42.5869 | 2.2424 | 1421.7332 | 529.097 | 1.5427 | 0.82088 | 11.4966 | 111681.0946 | 26.2287 | 14.7 | 72.0401 | 94.9896 | FALSE | FALSE | 2025-08-08 12:00 | night | 1012.6286 | 2126.9836 | 490.6215
MEOS04S:RT2000W | 2540 | 2317 | 3507 | 2110 | 134.2546 | 20.4582 | 60 | vertical | RodPump | Delta_Field | 59.1271 | 630.4498 | 40.5031 | 1290.2044 | 2907.6682 | 356.0049 | 1494.6482 | 6.1476 | 1856.6837 | 1898.9108 | 2991.1711 | 75.9538 | 1174.6463 | 79.8066 | 615.605 | 238.2611 | 3.4646 | 53.4309 | 1153.0136 | 2417.5941 | 413.2916 | 26.3864 | 2.0968 | 1566.3053 | 502.4553 | 2.2948 | 0.7848 | 19.2169 | 156206.1041 | 39.1036 | 14.7 | 60.9733 | 80.8409 | TRUE | TRUE | 2025-08-09 18:00 | afternoon | 1106.8232 | 2285.3066 | 459.0196
MEOS04S:RT2000W | 2611 | 2749 | 4227 | 2100 | 187.794 | 14.8774 | 77 | vertical | GasLift | Delta_Field | 44.8002 | 369.9414 | 40.7395 | 1210.5793 | 2746.0957 | 377.8752 | 1322.1562 | 13.2795 | 1381.086 | 1379.7372 | 2595.5768 | 86.0837 | 1444.4564 | 61.5774 | 816.2082 | 381.1616 | 4.6685 | 58.8315 | 1288.5671 | 2595.8316 | 380.0764 | 22.7776 | 2.0145 | 1668.6435 | 915.2604 | 1.4079 | 0.82352 | 16.7346 | 148709.8624 | 37.5504 | 14.7 | 71.418 | 91.063 | FALSE | TRUE | 2025-08-11 | morning | 1050.635 | 2354.6218 | 526.3031
MEOS04S:RT2000W | 2594 | 2981 | 4572 | 2089 | 122.2055 | 21.3786 | 48 | horizontal | GasLift | Niger_Field | 70.7619 | 473.3954 | 49.7175 | 1919.0818 | 2189.303 | 359.4439 | 1417.092 | 12.355 | 1331.8627 | 1555.6021 | 3432.9453 | 63.4746 | 1314.6232 | 72.2672 | 878.7435 | 396.3557 | 4.9406 | 49.6907 | 810.7079 | 2643.1249 | 571.1257 | 41.331 | 3.2603 | 1381.8337 | 1019.2675 | 0.79538 | 0.78126 | 16.8897 | 108639.0446 | 28.821 | 14.7 | 48.2482 | 81.6733 | FALSE | TRUE | 2025-08-12 06:00 | morning | 1070.7777 | 2376.2043 | 545.9639
MEOS04S:RT2000W | 2982 | 2056 | 4941 | 1837 | 158.3061 | 15.9883 | 36 | horizontal | ESP | Delta_Field | 35.1554 | 396.9281 | 50.5265 | 1402.7086 | 2815.8526 | 354.4299 | 1487.7273 | 19.7495 | 1652.3728 | 1955.471 | 3918.9651 | 78.1284 | 1088.8268 | 53.8628 | 558.1921 | 105.917 | 3.5547 | 42.1125 | 1030.6143 | 1729.5013 | 630.2789 | 37.9482 | 1.6781 | 1660.8933 | 1328.5245 | 0.77576 | 0.99707 | 28.6282 | 42815.7489 | 30.7952 | 14.7 | 63.5992 | 96.283 | TRUE | FALSE | 2025-08-13 12:00 | morning | 1089.7373 | 2161.6345 | 561.5056
MEOS04S:RT2000W | 2941 | 2955 | 4250 | 2201 | 115.5013 | 23.76 | 55 | vertical | ESP | Niger_Field | 85.031 | 629.9386 | 49.6514 | 1521.431 | 2495.2557 | 363.3597 | 1301.1064 | 18.946 | 1447.5158 | 1288.8703 | 3307.8759 | 76.434 | 1040.8054 | 73.0183 | 1143.5619 | 319.8026 | 4.1401 | 46.2483 | 829.3271 | 2783.8369 | 225.2816 | 21.3616 | 3.3567 | 1054.6087 | 817.455 | 1.0145 | 0.92103 | 15.0787 | 191627.005 | 39.229 | 14.7 | 89.1178 | 87.4809 | FALSE | FALSE | 2025-08-14 18:00 | night | 1071.6609 | 2081.9282 | 549.825
MEOS04S:RT2000W | 3050 | 2001 | 4080 | 1727 | 95.4915 | 20.6964 | 58 | vertical | GasLift | Niger_Field | 91.2173 | 86.751 | 44.7367 | 1681.4281 | 2801.2357 | 349.6331 | 1434.6753 | 19.7692 | 1337.8104 | 1160.7302 | 3283.6231 | 68.939 | 1464.2076 | 76.2288 | 810.5398 | 130.7399 | 3.1211 | 53.508 | 1418.8431 | 1646.2323 | 738.4421 | 34.2302 | 1.1603 | 2157.2852 | 638.6556 | 2.2216 | 0.96279 | 24.4628 | 122435.3827 | 36.0034 | 14.7 | 46.3142 | 96.5348 | TRUE | TRUE | 2025-08-16 | morning | 1099.6343 | 2224.24 | 539.6896
MEOS04S:RT2000W | 2561 | 2919 | 3611 | 1774 | 114.4491 | 12.2761 | 76 | horizontal | RodPump | Delta_Field | 53.9385 | 633.315 | 49.6641 | 1163.5297 | 2658.5651 | 283.8395 | 1263.7505 | 8.2047 | 1317.5838 | 1658.1302 | 3335.9274 | 64.1342 | 1317.6744 | 56.7747 | 811.7333 | 277.4179 | 2.3301 | 49.7168 | 1305.806 | 1876.758 | 394.5757 | 23.2051 | 1.4372 | 1700.3818 | 983.6091 | 1.3276 | 0.93255 | 17.1817 | 180071.2003 | 28.7611 | 14.7 | 69.5329 | 87.5794 | FALSE | TRUE | 2025-08-17 06:00 | afternoon | 1094.7916 | 2015.209 | 476.6642
MEOS04S:RT2000W | 3319 | 2821 | 4539 | 1993 | 123.9484 | 17.8041 | 61 | vertical | ESP | Delta_Field | 41.4209 | 100.5292 | 52.5447 | 1104.4108 | 2675.4581 | 294.4176 | 1171.2492 | 8.8135 | 1944.4632 | 1701.53 | 3609.0954 | 72.3669 | 1009.9583 | 52.761 | 1140.5922 | 293.0867 | 1.0064 | 51.9282 | 1055.0816 | 1521.9196 | 637.5904 | 37.6677 | 1.4425 | 1692.6721 | 729.5927 | 1.4461 | 0.92077 | 17.2964 | 142215.3128 | 33.8727 | 14.7 | 56.2868 | 94.9015 | TRUE | FALSE | 2025-08-18 12:00 | afternoon | 1112.2928 | 2060.7349 | 513.4628
MEOS04S:RT2000W | 3443 | 2054 | 3772 | 1570 | 110.8745 | 22.9441 | 62 | horizontal | GasLift | Delta_Field | 69.8681 | 145.7294 | 50.1919 | 1658.9239 | 2064.9261 | 318.467 | 1181.1678 | 15.5211 | 1511.0008 | 1289.1609 | 3735.9088 | 63.1382 | 1267.8285 | 73.106 | 761.1316 | 305.9979 | 4.4011 | 32.2047 | 820.6061 | 2116.2486 | 353.5882 | 30.1133 | 2.5789 | 1174.1943 | 1282.1767 | 0.64001 | 0.79027 | 13.2356 | 64622.3668 | 32.9925 | 14.7 | 49.1983 | 80.9581 | TRUE | TRUE | 2025-08-19 18:00 | afternoon | 1122.111 | 2106.7168 | 515.6412
MEOS04S:RT2000W | 3363 | 2299 | 3720 | 1870 | 129.6339 | 20.4906 | 31 | vertical | GasLift | Niger_Field | 47.3982 | 355.2541 | 58.822 | 1563.8544 | 2981.0533 | 354.8147 | 1095.5517 | 16.1693 | 1828.5284 | 1027.101 | 2726.6198 | 69.7992 | 1169.2557 | 75.5998 | 710.4366 | 361.2656 | 4.8386 | 51.2997 | 1191.9107 | 2100.4462 | 318.6844 | 21.0966 | 1.7622 | 1510.5951 | 649.627 | 1.8348 | 0.71886 | 38.4487 | 26235.9166 | 27.1674 | 14.7 | 78.1311 | 86.8855 | FALSE | TRUE | 2025-08-21 | night | 1176.4886 | 1952.9208 | 485.4048
MEOS04S:RT2000W | 2851 | 2867 | 4508 | 1519 | 191.5168 | 14.1118 | 37 | horizontal | GasLift | Delta_Field | 31.0362 | 380.3817 | 51.4271 | 1040.1985 | 2057.0809 | 238.3525 | 1223.4331 | 9.9289 | 1174.615 | 1912.3125 | 3858.613 | 89.06 | 1305.3682 | 53.0007 | 985.8552 | 132.2821 | 1.5424 | 56.0989 | 1462.8892 | 2362.9261 | 783.1817 | 34.869 | 1.6152 | 2246.0709 | 946.8985 | 1.5449 | 0.90399 | 39.5375 | 190599.6838 | 36.6903 | 14.7 | 57.9059 | 86.746 | TRUE | TRUE | 2025-08-22 06:00 | night | 1258.7666 | 2063.7363 | 539.7398
MEOS04S:RT2000W | 2890 | 2345 | 4806 | 2175 | 96.4412 | 23.2994 | 77 | vertical | RodPump | Delta_Field | 47.0507 | 360.5971 | 44.051 | 1634.9408 | 2374.8362 | 396.0078 | 1439.7718 | 17.7703 | 1268.2278 | 1510.8072 | 3239.3535 | 75.6413 | 1493.7918 | 51.3486 | 601.7341 | 286.3016 | 1.559 | 58.9607 | 1182.9431 | 2432.1716 | 582.5011 | 32.9946 | 2.056 | 1765.4443 | 1471.4195 | 0.80395 | 0.96399 | 15.3629 | 68688.1544 | 36.4666 | 14.7 | 77.8768 | 90.5597 | TRUE | FALSE | 2025-08-23 12:00 | night | 1163.2511 | 2175.1553 | 535.9896
MEOS04S:RT2000W | 2720 | 2858 | 4579 | 2102 | 153.6098 | 15.4424 | 38 | horizontal | RodPump | Niger_Field | 35.341 | 389.3079 | 48.6493 | 1897.5942 | 2699.2298 | 351.8568 | 1251.7126 | 10.5341 | 1263.5148 | 1210.124 | 3713.071 | 77.9448 | 1419.1121 | 50.6432 | 1006.8361 | 140.6006 | 3.5982 | 37.6743 | 1365.3452 | 1847.7239 | 579.9874 | 29.8143 | 1.3533 | 1945.3326 | 1449.5095 | 0.94194 | 0.72042 | 35.9301 | 98099.0147 | 27.5221 | 14.7 | 42.753 | 84.4461 | TRUE | FALSE | 2025-08-24 18:00 | night | 1154.4678 | 2063.0757 | 521.6596
MEOS04S:RT2000W | 3185 | 2380 | 4563 | 2221 | 61.915 | 13.7155 | 31 | vertical | GasLift | Delta_Field | 45.3675 | 907.5926 | 52.1663 | 1051.0115 | 2655.2172 | 339.565 | 1288.2765 | 8.6835 | 1961.5197 | 1397.1105 | 3745.2776 | 77.7002 | 1298.146 | 58.7334 | 721.0463 | 282.0792 | 3.1082 | 42.6303 | 1284.3989 | 2668.3963 | 510.8737 | 28.4566 | 2.0775 | 1795.2726 | 1384.8287 | 0.92748 | 0.92587 | 41.4322 | 186608.7418 | 30.7223 | 14.7 | 63.2229 | 91.4552 | FALSE | TRUE | 2025-08-26 | morning | 1202.9448 | 2086.3623 | 484.7847
MEOS04S:RT2000W | 3419 | 2523 | 4455 | 1700 | 95.2103 | 22.4746 | 62 | vertical | GasLift | Delta_Field | 90.169 | 802.5827 | 42.1002 | 1926.7784 | 2162.0924 | 201.623 | 1206.2961 | 9.0763 | 1517.1687 | 1352.349 | 2859.011 | 82.355 | 1383.883 | 60.6645 | 720.6283 | 105.4691 | 3.7139 | 53.0397 | 903.812 | 2097.2794 | 568.3028 | 38.6045 | 2.3205 | 1472.1147 | 1152.6366 | 0.78412 | 0.84092 | 14.5776 | 141414.4397 | 33.107 | 14.7 | 46.7744 | 98.9672 | FALSE | FALSE | 2025-08-27 06:00 | morning | 1059.7239 | 2197.2649 | 548.1833
MEOS04S:RT2000W | 3360 | 2472 | 4282 | 2489 | 97.4369 | 20.721 | 73 | vertical | ESP | Delta_Field | 99.7093 | 912.0429 | 58.5953 | 1059.6008 | 2836.8112 | 299.8774 | 1437.5288 | 9.44 | 1521.2779 | 1388.3572 | 3946.9957 | 61.755 | 1301.5598 | 77.2129 | 648.0267 | 156.5915 | 1.1095 | 34.0796 | 1175.1665 | 1993.2792 | 312.3158 | 20.9963 | 1.6962 | 1487.4823 | 512.6643 | 2.2923 | 0.99621 | 16.0982 | 43003.1261 | 39.7972 | 14.7 | 46.2379 | 95.79 | FALSE | TRUE | 2025-08-28 12:00 | morning | 1047.6709 | 2113.895 | 456.8035
MEOS04S:RT2000W | 2987 | 2864 | 4367 | 2376 | 111.429 | 21.4407 | 65 | vertical | GasLift | Niger_Field | 96.6469 | 930.9752 | 57.2841 | 1979.2662 | 2794.7793 | 271.4909 | 1299.9836 | 18.553 | 1307.2995 | 1367.3238 | 2870.2229 | 89.7879 | 1255.1218 | 52.1689 | 1093.0962 | 275.1568 | 4.4999 | 40.6125 | 1112.1796 | 1806.3597 | 433.7859 | 28.0592 | 1.6242 | 1545.9655 | 1345.1913 | 0.82678 | 0.90818 | 17.1105 | 83816.445 | 25.1329 | 14.7 | 69.3813 | 97.1997 | TRUE | TRUE | 2025-08-29 18:00 | afternoon | 1106.8917 | 2145.679 | 458.6924
MEOS04S:RT2000W | 2630 | 2665 | 3621 | 1721 | 162.8594 | 14.3595 | 52 | vertical | ESP | Niger_Field | 89.4608 | 157.4002 | 42.9655 | 1937.1114 | 2005.506 | 399.0129 | 1425.7316 | 9.2455 | 1017.6537 | 1757.685 | 3139.7939 | 74.8427 | 1421.2803 | 54.7385 | 970.7749 | 368.1991 | 1.2362 | 33.819 | 905.3915 | 2486.9206 | 380.0114 | 29.5636 | 2.7468 | 1285.4029 | 694.879 | 1.3029 | 0.84053 | 17.4114 | 63182.1521 | 25.5429 | 14.7 | 69.2017 | 96.8339 | TRUE | FALSE | 2025-08-31 | night | 1126.047 | 2147.6404 | 471.552
MEOS04S:RT2000W | 3296 | 2341 | 4358 | 2339 | 124.0608 | 12.7139 | 66 | vertical | GasLift | Niger_Field | 63.9067 | 858.519 | 43.3883 | 1773.8169 | 2368.3211 | 312.8184 | 1206.0719 | 7.9163 | 1629.6823 | 1696.7108 | 3262.6892 | 64.1984 | 1289.1701 | 50.3749 | 517.941 | 353.3981 | 1.5353 | 30.3862 | 1458.1629 | 2273.9051 | 586.2151 | 28.6745 | 1.5594 | 2044.378 | 652.5637 | 2.2345 | 0.84273 | 22.0934 | 111757.3092 | 32.3083 | 14.7 | 55.9193 | 80.0188 | FALSE | FALSE | 2025-09-01 06:00 | afternoon | 1113.3107 | 2092.7971 | 473.3795
MEOS04S:RT2000W | 3138 | 2111 | 4040 | 1768 | 79.461 | 17.2 | 42 | horizontal | RodPump | Niger_Field | 86.4891 | 42.0897 | 45.0474 | 1283.637 | 2746.854 | 390.5026 | 1042.897 | 17.2254 | 1343.1891 | 1396.6408 | 3611.009 | 63.475 | 1295.3378 | 52.1979 | 1145 | 279.8226 | 2.1599 | 38.2079 | 1107.3531 | 1511.5487 | 265.7339 | 19.353 | 1.365 | 1373.087 | 674.1404 | 1.6426 | 0.72233 | 26.3655 | 47419.6581 | 33.0351 | 14.7 | 62.4259 | 93.3017 | TRUE | TRUE | 2025-09-02 12:00 | afternoon | 1195.5579 | 2093.9448 | 438.3079
MEOS04S:RT2000W | 2710 | 2906 | 4940 | 1942 | 155.8575 | 16.673 | 66 | horizontal | ESP | Niger_Field | 38.1599 | 424.4924 | 53.1057 | 1686.4942 | 2478.2396 | 316.7936 | 1042.7196 | 14.595 | 1226.7626 | 1135.6754 | 2814.0032 | 63.3156 | 1052.4302 | 61.1168 | 805.2437 | 306.7914 | 1.5682 | 40.4422 | 1251.1895 | 2588.6411 | 353.7351 | 22.0406 | 2.0689 | 1604.9245 | 1104.1554 | 1.1332 | 0.96585 | 18.9574 | 183840.6623 | 27.2132 | 14.7 | 84.3728 | 83.8984 | FALSE | FALSE | 2025-09-03 18:00 | morning | 1217.7758 | 2325.2581 | 393.7045
MEOS04S:RT2000W | 2546 | 2356 | 3693 | 1882 | 127.3504 | 17.4233 | 62 | horizontal | RodPump | Delta_Field | 89.3956 | 891.491 | 46.9744 | 1149.7225 | 2192.8982 | 302.3428 | 1014.9555 | 19.0238 | 1635.4353 | 1030.0792 | 3523.6515 | 84.5988 | 1226.9819 | 56.5362 | 909.8288 | 199.077 | 4.3551 | 47.0553 | 989.2325 | 2081.6627 | 594.6481 | 37.5437 | 2.1043 | 1583.8806 | 582.4187 | 1.6985 | 0.77168 | 15.9554 | 80837.106 | 36.424 | 14.7 | 55.0964 | 81.6804 | TRUE | TRUE | 2025-09-05 | afternoon | 1099.9459 | 2306.124 | 448.0545
MEOS04S:RT2000W | 2786 | 2017 | 4898 | 2255 | 94.531 | 18.021 | 60 | horizontal | ESP | Niger_Field | 36.0521 | 183.6995 | 46.6249 | 1800.2866 | 2027.9302 | 246.6137 | 1351.1173 | 14.8347 | 1729.429 | 1304.9559 | 3743.7976 | 69.1525 | 1019.2537 | 52.7991 | 571.879 | 109.2016 | 1.8198 | 56.314 | 1251.8896 | 2918.2585 | 383.5073 | 23.4504 | 2.3311 | 1635.3969 | 1121.6719 | 1.1161 | 0.71975 | 20.8648 | 29983.8218 | 32.757 | 14.7 | 86.8976 | 87.9889 | FALSE | TRUE | 2025-09-06 06:00 | night | 1169.2502 | 2431.0259 | 420.7584
MEOS04S:RT2000W | 2685 | 2192 | 4083 | 2189 | 59.3214 | 18.2001 | 49 | vertical | RodPump | Delta_Field | 39.7173 | 538.8076 | 41.1674 | 1290.8615 | 2286.1961 | 321.7567 | 1431.3536 | 11.7107 | 1651.7699 | 1425.2801 | 3963.4963 | 60.2219 | 1437.441 | 56.2388 | 1099.7751 | 214.4415 | 4.7082 | 43.0816 | 1334.8553 | 2970.9415 | 280.4258 | 17.3608 | 2.2257 | 1615.2812 | 648.4249 | 2.0586 | 0.92075 | 27.2419 | 190950.3663 | 32.3285 | 14.7 | 52.2544 | 87.701 | TRUE | FALSE | 2025-09-07 12:00 | morning | 1254.8611 | 2346.2852 | 447.5359
MEOS05S:RG2000W | 2914 | 2487 | 4950 | 1761 | 110.9507 | 22.4042 | 53 | horizontal | RodPump | Delta_Field | 51.5154 | 471.2443 | 44.859 | 1350.4617 | 2274.5917 | 245.5759 | 1407.9904 | 12.0178 | 1006.2852 | 1716.3554 | 2994.0078 | 69.1516 | 1237.747 | 68.9011 | 775.0789 | 291.256 | 4.8761 | 49.1477 | 929.9628 | 2432.4582 | 482.8004 | 34.1742 | 2.6156 | 1412.7631 | 504.5901 | 1.843 | 0.89006 | 17.5465 | 113430.6101 | 30.8043 | 14.7 | 72.732 | 93.8812 | FALSE | TRUE | 2025-01-02 | afternoon | 1147.3373 | 2212.1147 | 421.7428
MEOS05S:RG2000W | 2787 | 2784 | 3653 | 2455 | 144.4372 | 18.9406 | 75 | vertical | GasLift | Delta_Field | 31.2074 | 766.8156 | 49.4851 | 1880.3614 | 2889.3324 | 319.7403 | 1105.378 | 6.4989 | 1862.6105 | 1801.2816 | 2832.3942 | 72.8713 | 1386.1012 | 59.0074 | 1037.4563 | 259.1363 | 3.8188 | 56.2402 | 819.0399 | 2140.1908 | 340.2851 | 29.352 | 2.613 | 1159.325 | 794.1959 | 1.0313 | 0.81169 | 10.9205 | 48111.9689 | 28.0422 | 14.7 | 89.9139 | 89.3156 | TRUE | TRUE | 2025-01-03 06:00 | night | 1150.2322 | 1984.7595 | 388.6418
MEOS05S:RG2000W | 2790 | 2113 | 4446 | 1860 | 97.031 | 20.0227 | 73 | vertical | GasLift | Niger_Field | 33.2823 | 450.7863 | 50.5689 | 1437.2584 | 2707.9089 | 314.8524 | 1033.9183 | 13.8444 | 1427.4583 | 1783.1962 | 3876.225 | 83.6238 | 1181.3118 | 60.163 | 739.6909 | 277.5173 | 2.626 | 48.0008 | 1241.8225 | 2519.9482 | 643.0156 | 34.1152 | 2.0292 | 1884.8382 | 1227.5371 | 1.0116 | 0.93653 | 17.0113 | 92917.859 | 35.1278 | 14.7 | 75.688 | 96.0771 | FALSE | TRUE | 2025-01-04 12:00 | night | 1103.9331 | 2112.9419 | 521.6533
MEOS05S:RG2000W | 2899 | 2249 | 4497 | 1998 | 114.8103 | 16.4976 | 64 | vertical | GasLift | Niger_Field | 68.5192 | 6.4358 | 51.8816 | 1042.1132 | 2760.1039 | 300.5079 | 1092.7881 | 18.6872 | 1108.4227 | 1976.732 | 3258.1551 | 69.7489 | 1471.3553 | 73.44 | 945.4758 | 132.177 | 2.5808 | 50.715 | 1346.479 | 2222.0094 | 323.588 | 19.3758 | 1.6502 | 1670.0671 | 1289.3788 | 1.0443 | 0.70469 | 21.0387 | 107396.284 | 38.0277 | 14.7 | 48.8911 | 89.919 | TRUE | TRUE | 2025-01-05 18:00 | night | 1106.5387 | 2047.4617 | 497.4969
MEOS05S:RG2000W | 3490 | 2703 | 3827 | 2103 | 163.4288 | 12.8652 | 68 | vertical | ESP | Delta_Field | 73.1233 | 6.876 | 54.496 | 1466.3136 | 2191.1998 | 217.229 | 1486.0139 | 13.8732 | 1748.8535 | 1558.8415 | 3380.0413 | 67.0353 | 1424.6114 | 54.3997 | 551.1402 | 253.2902 | 3.901 | 59.2345 | 966.0333 | 2340.4349 | 637.5809 | 39.759 | 2.4227 | 1603.6143 | 596.3741 | 1.6198 | 0.75156 | 14.2064 | 177480.981 | 39.7309 | 14.7 | 80.2446 | 82.4133 | TRUE | FALSE | 2025-01-07 | night | 1082.7482 | 2175.2612 | 536.8851
MEOS05S:RG2000W | 3105 | 2815 | 3788 | 1518 | 50.2411 | 17.4645 | 74 | horizontal | ESP | Delta_Field | 67.488 | 542.6909 | 40.6122 | 1454.6619 | 2778.3932 | 293.9461 | 1419.1247 | 9.9598 | 1669.9322 | 1877.2348 | 3956.0141 | 73.4996 | 1157.9233 | 60.4798 | 1097.3429 | 313.2858 | 3.5413 | 53.8246 | 1439.3495 | 2892.1225 | 588.923 | 29.0357 | 2.0093 | 2028.2726 | 968.9489 | 1.4855 | 0.94039 | 19.4507 | 166782.8771 | 33.4861 | 14.7 | 74.5065 | 94.8491 | TRUE | TRUE | 2025-01-08 06:00 | night | 1108.9791 | 2205.6147 | 498.6988
MEOS05S:RG2000W | 2586 | 2730 | 4508 | 1845 | 186.3138 | 16.3066 | 54 | vertical | GasLift | Delta_Field | 42.1939 | 600.471 | 40.9195 | 1114.0088 | 2579.5192 | 239.2826 | 1274.1356 | 18.1886 | 1687.3074 | 1148.2592 | 3561.9685 | 64.7774 | 1263.6929 | 51.6355 | 747.1704 | 260.1755 | 4.4346 | 51.862 | 1189.786 | 2342.4601 | 549.6608 | 31.5997 | 1.9688 | 1739.4467 | 1260.0237 | 0.94426 | 0.90664 | 22.0331 | 198263.2063 | 26.3409 | 14.7 | 54.4972 | 85.31 | TRUE | TRUE | 2025-01-09 12:00 | morning | 986.1741 | 2159.052 | 447.143
MEOS05S:RG2000W | 2948 | 2341 | 4330 | 2377 | 112.5468 | 16.8683 | 35 | vertical | ESP | Delta_Field | 37.7655 | 798.3023 | 41.3139 | 1731.1505 | 2690.0751 | 344.789 | 1053.6168 | 7.2533 | 1910.3614 | 1589.0522 | 3992.7583 | 82.4575 | 1367.2308 | 64.7961 | 539.3278 | 396.6123 | 3.9349 | 41.5445 | 1171.2566 | 2983.7722 | 372.518 | 24.1303 | 2.5475 | 1543.7746 | 1020.5918 | 1.1476 | 0.79509 | 33.4645 | 186200.1911 | 28.6636 | 14.7 | 86.0325 | 85.9261 | TRUE | FALSE | 2025-01-10 18:00 | morning | 1010.6862 | 2172.2048 | 439.594
MEOS05S:RG2000W | 3323 | 2697 | 4870 | 2332 | 170.2499 | 20.3797 | 48 | vertical | ESP | Niger_Field | 72.8902 | 585.8122 | 57.02 | 1562.4081 | 2229.5363 | 392.7881 | 1122.9262 | 12.4283 | 1655.0812 | 1234.7779 | 2792.4644 | 83.9224 | 1169.146 | 62.9705 | 735.6757 | 187.9489 | 1.6673 | 54.5722 | 1043.1 | 1567.7128 | 592.8056 | 36.2371 | 1.5029 | 1635.9056 | 651.3203 | 1.6015 | 0.70604 | 21.7313 | 42928.0023 | 35.4851 | 14.7 | 56.3106 | 94.0131 | FALSE | TRUE | 2025-01-12 | afternoon | 1011.4116 | 2228.8235 | 483.3513
MEOS05S:RG2000W | 3226 | 2756 | 4042 | 2451 | 144.8301 | 16.5166 | 71 | vertical | RodPump | Niger_Field | 39.9751 | 451.6597 | 55.9957 | 1692.1784 | 2192.7538 | 246.9137 | 1354.0358 | 16.68 | 1643.8774 | 1831.458 | 3544.8215 | 72.3581 | 1107.7394 | 50.2283 | 1068.3759 | 241.6951 | 1.5945 | 30.7539 | 1079.9133 | 2410.3631 | 585.0068 | 35.1372 | 2.232 | 1664.9201 | 568.6734 | 1.899 | 0.73769 | 15.21 | 180530.5785 | 37.0413 | 14.7 | 72.4624 | 81.7232 | TRUE | FALSE | 2025-01-13 06:00 | night | 1075.8479 | 2137.6694 | 466.6169
MEOS05S:RG2000W | 3211 | 2151 | 3974 | 1960 | 69.0498 | 21.5449 | 59 | vertical | GasLift | Delta_Field | 71.706 | 628.6707 | 55.4567 | 1358.858 | 2372.1503 | 272.3203 | 1118.3772 | 14.3266 | 1684.4358 | 1765.6562 | 2706.1076 | 64.0745 | 1461.8364 | 72.8219 | 1029.8086 | 148.5159 | 3.7423 | 57.9982 | 1288.595 | 2095.2396 | 318.0163 | 19.7942 | 1.626 | 1606.6113 | 955.457 | 1.3487 | 0.85863 | 21.8406 | 84237.7942 | 35.5949 | 14.7 | 56.863 | 85.9997 | TRUE | TRUE | 2025-01-14 12:00 | night | 1034.0544 | 1984.8546 | 412.9076
MEOS05S:RG2000W | 3335 | 2411 | 3899 | 2236 | 116.1042 | 17.485 | 48 | horizontal | GasLift | Niger_Field | 77.4112 | 672.2126 | 58.1476 | 1887.1048 | 2139.8552 | 257.1213 | 1162.7897 | 16.6798 | 1974.4771 | 1357.6138 | 2978.788 | 65.5097 | 1051.1308 | 54.3874 | 649.0572 | 196.3322 | 2.0927 | 41.1265 | 874.8174 | 2295.5165 | 353.235 | 28.7638 | 2.624 | 1228.0524 | 1487.3137 | 0.58819 | 0.87627 | 18.2254 | 125941.186 | 31.3414 | 14.7 | 60.3527 | 80.4423 | TRUE | TRUE | 2025-01-15 18:00 | afternoon | 1084.3768 | 2298.7185 | 484.9749
MEOS05S:RG2000W | 3002 | 2013 | 3895 | 1890 | 112.3972 | 19.203 | 63 | vertical | GasLift | Delta_Field | 78.7526 | 104.1758 | 46.9868 | 1325.5265 | 2367.6738 | 361.5871 | 1042.2728 | 19.4418 | 1940.7651 | 1277.5101 | 3605.5698 | 86.8017 | 1488.7546 | 54.74 | 679.0509 | 206.7347 | 3.7971 | 35.8824 | 890.4955 | 1953.6622 | 445.6978 | 33.3558 | 2.1939 | 1336.1933 | 1414.4769 | 0.62956 | 0.86674 | 14.1348 | 97969.1257 | 36.5589 | 14.7 | 79.6579 | 99.6909 | TRUE | TRUE | 2025-01-17 | afternoon | 1184.0918 | 2112.2451 | 458.3527
MEOS05S:RG2000W | 2895 | 2467 | 4740 | 1500 | 85.5374 | 22.3152 | 77 | vertical | RodPump | Niger_Field | 41.2478 | 464.6399 | 55.131 | 1904.1761 | 2730.4505 | 394.5335 | 1270.5473 | 14.8308 | 1842.5055 | 1914.7995 | 3928.587 | 75.0915 | 1366.4638 | 78.6686 | 848.4791 | 262.1296 | 2.1089 | 59.9616 | 1314.469 | 1741.962 | 201.561 | 13.2953 | 1.3252 | 1516.03 | 1223.5885 | 1.0743 | 0.95366 | 17.071 | 90430.7749 | 30.7863 | 14.7 | 56.8734 | 80.1843 | FALSE | TRUE | 2025-01-18 06:00 | afternoon | 1194.1423 | 2069.1907 | 441.8879
MEOS05S:RG2000W | 2791 | 2537 | 3836 | 1617 | 85.4273 | 12.9859 | 35 | horizontal | ESP | Niger_Field | 99.4076 | 890.4656 | 54.2664 | 1938.7612 | 2259.0084 | 310.4983 | 1231.4205 | 17.0134 | 1354.9847 | 1062.3566 | 3133.5846 | 89.5038 | 1120.2431 | 77.606 | 713.629 | 345.1541 | 3.3473 | 38.5017 | 844.4566 | 1686.9474 | 733.9 | 46.4977 | 1.9977 | 1578.3567 | 1330.8008 | 0.63455 | 0.88124 | 24.1273 | 38411.8868 | 28.0306 | 14.7 | 83.9698 | 98.9837 | FALSE | TRUE | 2025-01-19 12:00 | afternoon | 1102.0774 | 2184.0347 | 514.9276
MEOS05S:RG2000W | 2551 | 2670 | 4860 | 2039 | 57.6229 | 18.4748 | 68 | vertical | RodPump | Niger_Field | 90.1445 | 208.6296 | 47.9779 | 1737.4605 | 2931.3588 | 264.5443 | 1098.5 | 18.1762 | 1693.8996 | 1431.6557 | 3931.1608 | 75.1829 | 1133.6956 | 70.5874 | 732.6215 | 179.0647 | 3.3976 | 34.9156 | 893.4881 | 1583.147 | 297.2064 | 24.9608 | 1.7719 | 1190.6945 | 1260.9962 | 0.70856 | 0.93015 | 13.1395 | 190822.253 | 39.2776 | 14.7 | 81.6133 | 89.5416 | TRUE | FALSE | 2025-01-20 18:00 | afternoon | 1064.16 | 2200.429 | 493.0779
MEOS05S:RG2000W | 3287 | 2441 | 4186 | 1537 | 120.9699 | 10.3954 | 33 | horizontal | RodPump | Delta_Field | 82.625 | 684.0146 | 54.9883 | 1325.665 | 2481.6198 | 334.3509 | 1003.0849 | 7.8633 | 1810.9699 | 1039.2968 | 3030.8378 | 73.2462 | 1462.2464 | 56.5006 | 641.5967 | 198.8676 | 1.9574 | 30.4596 | 870.6339 | 1968.3171 | 305.6521 | 25.9845 | 2.2608 | 1176.286 | 1280.248 | 0.68005 | 0.82548 | 26.3828 | 115792.4712 | 31.0003 | 14.7 | 85.4999 | 91.6088 | TRUE | TRUE | 2025-01-22 | morning | 1039.2025 | 2178.9673 | 402.9918
MEOS05S:RG2000W | 2831 | 2053 | 3564 | 2130 | 176.2029 | 22.3377 | 55 | horizontal | GasLift | Niger_Field | 64.0275 | 360.2672 | 51.4973 | 1135.3064 | 2130.5784 | 278.0156 | 1215.1872 | 9.6968 | 1981.1887 | 1597.3106 | 3189.2592 | 63.0775 | 1224.8723 | 54.9029 | 1005.5623 | 253.9768 | 4.2442 | 32.3927 | 1111.8365 | 2775.1197 | 247.2933 | 18.195 | 2.496 | 1359.1298 | 1248.9536 | 0.89021 | 0.74702 | 20.2152 | 59566.7424 | 30.2106 | 14.7 | 47.6937 | 91.3586 | TRUE | TRUE | 2025-01-23 06:00 | morning | 1061.9363 | 2286.127 | 368.0077
MEOS05S:RG2000W | 2855 | 2894 | 3810 | 2192 | 176.1044 | 15.7573 | 35 | vertical | ESP | Delta_Field | 37.9263 | 547.7436 | 49.8754 | 1988.0249 | 2256.3256 | 303.4028 | 1330.928 | 12.0582 | 1551.551 | 1841.6288 | 2989.7578 | 74.9529 | 1037.5234 | 64.7453 | 837.5941 | 124.3174 | 3.662 | 50.4421 | 954.9225 | 2192.5435 | 522.3409 | 35.3587 | 2.296 | 1477.2634 | 1399.777 | 0.6822 | 0.9919 | 27.2835 | 171868.7989 | 39.1072 | 14.7 | 81.3117 | 82.8144 | TRUE | TRUE | 2025-01-24 12:00 | night | 1114.4659 | 2176.0027 | 352.5823
MEOS05S:RG2000W | 2835 | 2675 | 3632 | 2107 | 191.4279 | 21.3615 | 43 | vertical | RodPump | Delta_Field | 66.6051 | 958.4408 | 45.3794 | 1157.5137 | 2644.3157 | 322.2564 | 1275.7625 | 16.678 | 1885.1488 | 1410.5423 | 3294.5427 | 79.3856 | 1368.8168 | 73.3582 | 955.6444 | 101.577 | 2.2957 | 40.3376 | 1335.7578 | 2042.5399 | 290.2955 | 17.8528 | 1.5291 | 1626.0532 | 733.1406 | 1.822 | 0.93414 | 31.0641 | 13493.8221 | 33.8423 | 14.7 | 82.2122 | 93.3677 | TRUE | FALSE | 2025-01-25 18:00 | afternoon | 1185.8413 | 2131.697 | 390.374
MEOS05S:RG2000W | 3434 | 2851 | 3956 | 2052 | 153.2092 | 11.7641 | 30 | horizontal | RodPump | Niger_Field | 49.9439 | 824.9397 | 53.1353 | 1304.18 | 2088.798 | 307.1949 | 1356.6953 | 6.2379 | 1888.1229 | 1749.3811 | 3124.9732 | 86.3045 | 1196.502 | 51.6522 | 833.5341 | 122.6107 | 1.0299 | 41.3081 | 1253.1841 | 1600.8932 | 522.8911 | 29.4408 | 1.2775 | 1776.0752 | 932.1763 | 1.3444 | 0.9487 | 41.7728 | 153733.9043 | 36.1481 | 14.7 | 74.1235 | 87.9332 | TRUE | FALSE | 2025-01-27 | afternoon | 1270.1888 | 2018.0225 | 499.7335
MEOS05S:RG2000W | 3317 | 2903 | 4942 | 1570 | 190.4315 | 11.4822 | 65 | vertical | GasLift | Niger_Field | 38.5492 | 788.6388 | 48.5427 | 1552.6712 | 2976.3702 | 313.2119 | 1417.0149 | 9.8956 | 1897.7159 | 1125.4881 | 3121.379 | 83.6863 | 1264.7901 | 60.4642 | 1017.0512 | 113.6026 | 1.3799 | 38.6606 | 1281.5485 | 1561.1387 | 667.4129 | 34.2445 | 1.2182 | 1948.9614 | 580.2914 | 2.2085 | 0.8306 | 19.7161 | 187121.1288 | 39.3201 | 14.7 | 45.8927 | 88.1651 | TRUE | FALSE | 2025-01-28 06:00 | night | 1269.2278 | 1901.488 | 513.3648
MEOS05S:RG2000W | 3066 | 2298 | 3843 | 2219 | 55.1359 | 23.3724 | 62 | vertical | ESP | Delta_Field | 34.3421 | 497.6156 | 48.7303 | 1546.5962 | 2545.8602 | 304.9598 | 1115.4549 | 16.0445 | 1625.5597 | 1889.558 | 2652.1851 | 67.629 | 1053.4313 | 70.4858 | 925.389 | 164.8861 | 3.0205 | 57.2015 | 1290.7323 | 1732.6656 | 242.0363 | 15.7908 | 1.3424 | 1532.7685 | 814.7658 | 1.5842 | 0.90973 | 20.8183 | 125870.3616 | 38.7099 | 14.7 | 54.1669 | 86.0582 | TRUE | FALSE | 2025-01-29 12:00 | night | 1237.1342 | 2050.3157 | 423.204
MEOS05S:RG2000W | 3320 | 2000 | 3974 | 2206 | 163.7916 | 13.3036 | 39 | vertical | RodPump | Delta_Field | 96.418 | 767.979 | 40.2349 | 1006.9733 | 2186.1362 | 300.6576 | 1144.3229 | 16.1545 | 1231.1291 | 1957.5887 | 2698.7258 | 77.731 | 1365.7573 | 69.4579 | 785.1218 | 264.3954 | 2.8663 | 47.0968 | 1219.7476 | 1693.5761 | 625.7517 | 33.9069 | 1.3885 | 1845.4993 | 1025.9157 | 1.1889 | 0.88987 | 31.2756 | 112075.7334 | 38.3215 | 14.7 | 41.6906 | 81.4648 | TRUE | TRUE | 2025-01-30 18:00 | night | 1223.8132 | 2164.7332 | 579.6484
MEOS05S:RG2000W | 3393 | 2241 | 4853 | 1613 | 97.4328 | 13.6397 | 45 | horizontal | ESP | Delta_Field | 84.0427 | 722.3554 | 43.8736 | 1765.3393 | 2706.679 | 229.3061 | 1250.4117 | 9.3208 | 1486.7425 | 1838.867 | 3003.8267 | 70.0978 | 1369.3111 | 55.98 | 753.9212 | 290.6186 | 3.4024 | 56.9749 | 1309.4411 | 2104.8115 | 250.1667 | 16.0404 | 1.6074 | 1559.6078 | 750.4435 | 1.7449 | 0.86158 | 29.0987 | 93835.9759 | 37.3153 | 14.7 | 47.6405 | 95.9181 | FALSE | FALSE | 2025-02-01 | afternoon | 1195.4401 | 2279.5342 | 483.1305
MEOS05S:RG2000W | 2914 | 2679 | 3581 | 2214 | 96.6107 | 21.3368 | 31 | horizontal | RodPump | Niger_Field | 99.8735 | 182.4046 | 48.6819 | 1806.4251 | 2062.9449 | 339.4413 | 1399.3339 | 15.6526 | 1492.9182 | 1699.4516 | 3786.9291 | 84.9202 | 1302.7139 | 63.6539 | 873.8948 | 192.6985 | 4.2961 | 58.0864 | 1194.7553 | 2545.1624 | 413.8017 | 25.725 | 2.1303 | 1608.5569 | 538.5568 | 2.2184 | 0.85356 | 38.5405 | 193736.7049 | 38.3365 | 14.7 | 64.5479 | 87.8381 | TRUE | TRUE | 2025-02-02 06:00 | night | 1142.6881 | 2541.8655 | 557.8065
MEOS05S:RG2000W | 3422 | 2736 | 4015 | 1716 | 120.9749 | 22.2144 | 74 | horizontal | GasLift | Delta_Field | 62.0645 | 308.9532 | 44.413 | 1361.7999 | 2344.9317 | 243.5944 | 1421.0531 | 6.7811 | 1273.0257 | 1412.4536 | 3521.1829 | 78.3081 | 1161.3608 | 79.7526 | 837.0439 | 135.1727 | 4.8415 | 34.5063 | 1265.5936 | 2856.7291 | 456.4395 | 26.5058 | 2.2572 | 1722.0331 | 1466.7513 | 0.86285 | 0.73497 | 17.1026 | 67788.1455 | 35.8401 | 14.7 | 43.497 | 86.4823 | FALSE | TRUE | 2025-02-03 12:00 | afternoon | 1193.2694 | 2224.0503 | 443.4475
MEOS05S:RG2000W | 3113 | 2736 | 4121 | 2178 | 71.0701 | 10.3973 | 31 | vertical | GasLift | Niger_Field | 95.4592 | 145.4405 | 49.7041 | 1981.4471 | 2862.161 | 221.5618 | 1001.8733 | 8.5884 | 1146.8794 | 1945.81 | 3628.9643 | 63.6664 | 1130.6621 | 64.8652 | 1193.1734 | 371.3727 | 3.6164 | 47.9142 | 1487.4163 | 2494.5769 | 519.4598 | 25.884 | 1.6771 | 2006.8761 | 1067.3397 | 1.3936 | 0.85129 | 47.9812 | 154166.2497 | 26.5933 | 14.7 | 59.305 | 83.8553 | TRUE | TRUE | 2025-02-04 18:00 | afternoon | 1113.3918 | 2226.4124 | 497.0752
MEOS05S:RG2000W | 3062 | 2352 | 3940 | 2480 | 110.7108 | 12.6014 | 63 | horizontal | ESP | Delta_Field | 60.9721 | 655.7586 | 55.7799 | 1116.4228 | 2174.8234 | 219.8332 | 1120.2028 | 6.1975 | 1512.8556 | 1699.6503 | 2772.1662 | 88.9529 | 1358.5095 | 63.0087 | 567.9618 | 197.6547 | 2.7782 | 50.4857 | 1086.4793 | 2172.4673 | 379.8621 | 25.9054 | 1.9995 | 1466.3414 | 1342.9354 | 0.80903 | 0.7125 | 17.2457 | 47657.3944 | 35.0729 | 14.7 | 57.786 | 85.6646 | TRUE | TRUE | 2025-02-06 | afternoon | 1154.3654 | 2054.7583 | 497.6425
MEOS05S:RG2000W | 3375 | 2261 | 3935 | 1924 | 123.031 | 24.6122 | 40 | vertical | ESP | Delta_Field | 60.2142 | 374.5884 | 51.8766 | 1620.2175 | 2625.3483 | 378.8462 | 1016.8615 | 12.2005 | 1391.6607 | 1821.561 | 2843.3794 | 80.2818 | 1408.1803 | 57.6992 | 561.9479 | 101.5933 | 1.515 | 43.262 | 1084.346 | 2604.0314 | 499.0868 | 31.5193 | 2.4015 | 1583.4329 | 616.0944 | 1.76 | 0.77594 | 27.1087 | 146248.3042 | 39.1874 | 14.7 | 55.2731 | 99.0916 | FALSE | FALSE | 2025-02-07 06:00 | morning | 1095.3016 | 2203.5537 | 536.7335
MEOS05S:RG2000W | 2980 | 2401 | 4893 | 1721 | 91.9448 | 18.4301 | 51 | vertical | GasLift | Niger_Field | 97.0556 | 288.0413 | 43.6694 | 1027.5445 | 2419.5884 | 224.6104 | 1133.4619 | 19.748 | 1110.4837 | 1204.8842 | 3171.9786 | 73.7853 | 1360.1213 | 78.3658 | 1053.4511 | 117.0684 | 1.8845 | 30.9772 | 1127.4275 | 2571.8337 | 211.5195 | 15.7975 | 2.2812 | 1338.947 | 741.3665 | 1.5207 | 0.88764 | 22.1064 | 46472.5597 | 33.5324 | 14.7 | 47.4044 | 81.4161 | TRUE | TRUE | 2025-02-08 12:00 | night | 1111.1151 | 2237.4414 | 499.475
MEOS05S:RG2000W | 3150 | 2672 | 4512 | 2392 | 164.8756 | 19.8721 | 74 | horizontal | RodPump | Niger_Field | 76.6868 | 779.3961 | 43.0479 | 1002.7891 | 2942.7113 | 267.747 | 1151.3375 | 16.144 | 1232.2863 | 1680.2401 | 2634.4033 | 82.0459 | 1014.0025 | 59.4174 | 891.3954 | 290.4388 | 4.28 | 58.9832 | 804.9465 | 2537.6532 | 311.7945 | 27.92 | 3.1526 | 1116.741 | 646.4934 | 1.2451 | 0.91409 | 10.8777 | 161185.6963 | 36.4142 | 14.7 | 49.2478 | 91.044 | FALSE | TRUE | 2025-02-09 18:00 | morning | 1187.4281 | 2204.9136 | 480.6686
MEOS05S:RG2000W | 2585 | 2895 | 3804 | 1645 | 172.7182 | 22.58 | 37 | horizontal | RodPump | Niger_Field | 51.271 | 274.1387 | 45.6211 | 1332.5226 | 2267.2694 | 329.3715 | 1386.6429 | 8.169 | 1347.2155 | 1489.0788 | 3064.7395 | 82.4364 | 1425.6366 | 67.062 | 652.5399 | 382.1651 | 1.2692 | 30.1438 | 1068.1417 | 2806.0425 | 499.861 | 31.8788 | 2.627 | 1568.0027 | 720.7337 | 1.482 | 0.90457 | 28.8687 | 73498.4681 | 27.6678 | 14.7 | 74.4998 | 94.3859 | TRUE | TRUE | 2025-02-11 | morning | 1134.7245 | 2456.1848 | 486.0215
MEOS05S:RG2000W | 3328 | 2066 | 4400 | 2078 | 101.6208 | 16.5502 | 45 | horizontal | RodPump | Niger_Field | 88.2481 | 9.6545 | 58.9811 | 1673.4124 | 2492.3659 | 301.8963 | 1085.1314 | 17.3029 | 1600.6653 | 1685.4381 | 3645.3306 | 82.7058 | 1139.1131 | 53.542 | 782.592 | 306.1783 | 2.1111 | 56.59 | 1153.8278 | 2820.4469 | 384.3863 | 24.9891 | 2.4444 | 1538.2141 | 989.8398 | 1.1657 | 0.9533 | 25.6406 | 30330.5293 | 34.7051 | 14.7 | 66.1518 | 91.1491 | FALSE | FALSE | 2025-02-12 06:00 | night | 1174.3607 | 2121.5024 | 398.3239
MEOS05S:RG2000W | 2768 | 2040 | 4220 | 1568 | 167.6892 | 13.7085 | 38 | horizontal | ESP | Delta_Field | 50.2515 | 169.1958 | 57.0553 | 1369.8129 | 2611.5628 | 241.4162 | 1388.5588 | 7.7725 | 1175.313 | 1110.4815 | 2703.4511 | 82.1776 | 1208.5505 | 56.7598 | 1092.8224 | 321.3629 | 4.8665 | 40.0671 | 1304.362 | 2835.4047 | 552.9618 | 29.772 | 2.1738 | 1857.3238 | 920.2486 | 1.4174 | 0.73488 | 34.3253 | 177431.4146 | 30.9367 | 14.7 | 86.7607 | 87.4943 | TRUE | TRUE | 2025-02-13 12:00 | afternoon | 1166.6786 | 2152.4561 | 476.2639
MEOS05S:RG2000W | 2665 | 2920 | 4936 | 1670 | 106.1399 | 17.2935 | 57 | vertical | GasLift | Niger_Field | 90.9816 | 155.893 | 44.2318 | 1012.8414 | 2322.7325 | 342.0572 | 1042.034 | 17.6153 | 1396.3918 | 1827.4014 | 3535.3779 | 77.8686 | 1069.1123 | 55.6239 | 821.1695 | 113.4141 | 2.0523 | 49.0046 | 1402.0051 | 2063.1682 | 399.6469 | 22.1822 | 1.4716 | 1801.652 | 948.7965 | 1.4777 | 0.82442 | 24.5966 | 153441.5117 | 25.5678 | 14.7 | 40.3933 | 85.4643 | FALSE | TRUE | 2025-02-14 18:00 | night | 1200.2068 | 2020.4934 | 435.7965
MEOS05S:RG2000W | 2941 | 2854 | 4890 | 1812 | 75.0993 | 10.9834 | 50 | horizontal | GasLift | Delta_Field | 90.9101 | 579.7538 | 43.7335 | 1285.0161 | 2734.2643 | 313.332 | 1420.4433 | 18.4698 | 1734.139 | 1922.1286 | 3952.564 | 64.6787 | 1119.2081 | 62.9265 | 609.837 | 266.7566 | 3.1973 | 59.1902 | 1354.987 | 1985.1272 | 398.5899 | 22.7301 | 1.4651 | 1753.5769 | 1254.9176 | 1.0797 | 0.97781 | 27.0997 | 141625.4408 | 34.072 | 14.7 | 73.989 | 82.2983 | FALSE | FALSE | 2025-02-16 | morning | 1192.4391 | 1985.0646 | 431.9426
MEOS05S:RG2000W | 3036 | 2304 | 4700 | 2286 | 126.254 | 19.0841 | 59 | horizontal | RodPump | Delta_Field | 70.5795 | 705.6727 | 45.0571 | 1568.3627 | 2693.06 | 317.6582 | 1288.9048 | 15.3454 | 1740.4191 | 1911.2962 | 3535.9611 | 79.9453 | 1342.2439 | 62.2258 | 1040.99 | 346.9002 | 2.7381 | 56.849 | 991.1681 | 1528.6033 | 609.0881 | 38.0619 | 1.5422 | 1600.2562 | 516.3443 | 1.9196 | 0.84035 | 16.7995 | 67809.6601 | 31.0578 | 14.7 | 70.0717 | 88.6665 | FALSE | FALSE | 2025-02-17 06:00 | afternoon | 1099.9264 | 2150.4358 | 572.8454
MEOS05S:RG2000W | 3296 | 2810 | 4740 | 1843 | 149.9116 | 17.6853 | 64 | horizontal | GasLift | Delta_Field | 61.6604 | 971.878 | 50.763 | 1318.199 | 2718.0996 | 378.1652 | 1425.769 | 5.0124 | 1709.2926 | 1832.0364 | 3850.162 | 61.2096 | 1019.2367 | 54.6121 | 790.9588 | 242.4197 | 1.4412 | 58.5609 | 899.392 | 2781.4602 | 497.5578 | 35.6174 | 3.0926 | 1396.9498 | 1290.2969 | 0.69704 | 0.75302 | 14.053 | 61631.5707 | 25.9771 | 14.7 | 78.5794 | 90.7485 | TRUE | TRUE | 2025-02-18 12:00 | night | 1078.5731 | 2271.2139 | 585.6274
MEOS05S:RG2000W | 2851 | 2587 | 3946 | 1960 | 101.4122 | 19.375 | 48 | vertical | GasLift | Delta_Field | 62.9141 | 819.8812 | 52.0081 | 1689.6002 | 2479.9435 | 391.4188 | 1333.0588 | 15.1096 | 1792.9663 | 1398.6584 | 3267.2317 | 63.5423 | 1279.333 | 61.2927 | 623.9778 | 335.9164 | 2.8365 | 31.3573 | 920.3531 | 2783.353 | 555.0904 | 37.6219 | 3.0242 | 1475.4434 | 1282.9605 | 0.71737 | 0.72706 | 19.174 | 31769.1325 | 32.9455 | 14.7 | 42.7526 | 89.2755 | FALSE | FALSE | 2025-02-19 18:00 | night | 1057.0388 | 2253.394 | 581.8041
MEOS05S:RG2000W | 2620 | 2434 | 3967 | 2131 | 140.7343 | 16.1584 | 43 | vertical | RodPump | Niger_Field | 97.7738 | 904.6631 | 47.716 | 1463.7482 | 2725.7061 | 281.9487 | 1439.3629 | 9.4325 | 1920.2139 | 1371.4996 | 2963.1937 | 68.0383 | 1064.3148 | 51.7236 | 948.7372 | 173.0541 | 1.3591 | 59.0674 | 1089.4749 | 2635.8833 | 476.096 | 30.4104 | 2.4194 | 1565.5709 | 929.4673 | 1.1721 | 0.83957 | 25.3366 | 170396.7037 | 29.1534 | 14.7 | 41.6675 | 92.9103 | TRUE | TRUE | 2025-02-21 | night | 1121.3741 | 2214.7322 | 551.7582
MEOS05S:RG2000W | 2935 | 2047 | 4249 | 2005 | 60.3853 | 21.5287 | 61 | vertical | RodPump | Delta_Field | 74.037 | 360.1692 | 51.4977 | 1387.2086 | 2435.8165 | 363.4189 | 1279.9395 | 11.8652 | 1582.5324 | 1832.3293 | 3261.3281 | 89.7548 | 1017.8661 | 67.187 | 1008.8472 | 216.3189 | 1.6731 | 53.2111 | 1153.8995 | 2240.6283 | 393.2204 | 25.4163 | 1.9418 | 1547.1198 | 1104.8774 | 1.0444 | 0.94696 | 18.9164 | 30671.7743 | 31.1988 | 14.7 | 79.7305 | 90.1662 | TRUE | FALSE | 2025-02-22 06:00 | night | 1212.1738 | 2060.3191 | 463.0591
MEOS05S:RG2000W | 2566 | 2243 | 3870 | 1711 | 61.0383 | 22.5652 | 60 | horizontal | GasLift | Niger_Field | 57.0356 | 997.5811 | 52.8337 | 1108.9647 | 2876.6158 | 395.057 | 1076.8204 | 13.7941 | 1923.3756 | 1383.2469 | 3040.2837 | 77.8732 | 1097.3739 | 53.1136 | 1056.1344 | 331.4833 | 3.0539 | 54.4074 | 1260.9361 | 1784.1662 | 517.8323 | 29.1118 | 1.415 | 1778.7684 | 1388.936 | 0.90784 | 0.87329 | 21.0156 | 135039.9713 | 34.0831 | 14.7 | 40.8851 | 80.9737 | FALSE | TRUE | 2025-02-23 12:00 | afternoon | 1182.6628 | 2009.3286 | 487.5548
MEOS05S:RG2000W | 2758 | 2786 | 4280 | 2347 | 91.3287 | 14.3435 | 39 | vertical | ESP | Niger_Field | 30.682 | 162.4885 | 58.7825 | 1812.9735 | 2416.5308 | 266.1394 | 1261.1707 | 14.2207 | 1397.242 | 1419.2555 | 3881.9144 | 67.5512 | 1038.4514 | 72.7198 | 622.401 | 351.0749 | 4.0287 | 49.9942 | 1328.112 | 1789.6403 | 629.3823 | 32.1524 | 1.3475 | 1957.4943 | 541.8918 | 2.4509 | 0.95726 | 34.0542 | 115409.259 | 38.2396 | 14.7 | 66.3462 | 93.0354 | FALSE | FALSE | 2025-02-24 18:00 | afternoon | 1169.5942 | 2247.7036 | 514.4662
MEOS05S:RG2000W | 2741 | 2132 | 4322 | 1826 | 189.5673 | 19.0392 | 52 | horizontal | ESP | Delta_Field | 44.953 | 5.1282 | 57.6043 | 1338.6128 | 2448.6208 | 247.6008 | 1491.3552 | 14.5042 | 1338.8299 | 1754.2832 | 2878.8109 | 69.1217 | 1355.8866 | 53.7477 | 779.6558 | 394.738 | 4.1677 | 54.6249 | 1175.5159 | 1656.6531 | 461.7879 | 28.2042 | 1.4093 | 1637.3038 | 1124.406 | 1.0455 | 0.75905 | 22.6061 | 35194.1775 | 26.8286 | 14.7 | 51.5625 | 95.9662 | FALSE | FALSE | 2025-02-26 | morning | 1150.5214 | 2073.3521 | 618.0662
MEOS05S:RG2000W | 3300 | 2214 | 4240 | 2309 | 102.8787 | 19.8406 | 61 | horizontal | GasLift | Delta_Field | 75.8136 | 232.1325 | 46.4543 | 1514.919 | 2967.1094 | 252.3811 | 1468.6258 | 15.0409 | 1404.8779 | 1391.7722 | 3971.0568 | 83.7302 | 1399.5235 | 65.0623 | 939.9323 | 352.5969 | 3.7069 | 31.2003 | 1140.0425 | 1764.5019 | 402.3091 | 26.0841 | 1.5477 | 1542.3516 | 1222.7837 | 0.93233 | 0.96081 | 18.6892 | 172159.7773 | 36.2635 | 14.7 | 51.1564 | 86.1536 | TRUE | TRUE | 2025-02-27 06:00 | night | 1062.1688 | 2131.9133 | 565.4181
MEOS05S:RG2000W | 2788 | 2439 | 4415 | 1619 | 92.5643 | 10.0106 | 50 | vertical | ESP | Niger_Field | 59.2888 | 16.2666 | 56.2062 | 1862.5048 | 2810.8029 | 258.5198 | 1342.2725 | 6.2674 | 1224.9381 | 1707.4013 | 3809.6091 | 73.5597 | 1046.4694 | 52.0838 | 574.3953 | 382.3966 | 4.2136 | 59.8841 | 1193.1152 | 2931.2962 | 463.0358 | 27.9586 | 2.4568 | 1656.151 | 581.3117 | 2.0525 | 0.72911 | 23.8623 | 181884.3638 | 30.8418 | 14.7 | 66.133 | 82.292 | TRUE | FALSE | 2025-02-28 12:00 | morning | 993.0843 | 2184.7415 | 497.2485
MEOS05S:RG2000W | 2762 | 2009 | 4093 | 1519 | 74.3249 | 15.4218 | 35 | vertical | GasLift | Niger_Field | 35.6889 | 490.7473 | 57.741 | 1091.0029 | 2898.1483 | 260.3906 | 1429.1422 | 7.2838 | 1758.4569 | 1865.9845 | 3075.2082 | 80.5417 | 1055.3778 | 66.3168 | 1171.2106 | 327.54 | 3.3296 | 31.3311 | 1068.1015 | 1895.7861 | 229.6519 | 17.6961 | 1.7749 | 1297.7534 | 566.0103 | 1.8871 | 0.85947 | 30.5172 | 21081.2205 | 39.148 | 14.7 | 43.572 | 87.5806 | TRUE | FALSE | 2025-03-01 18:00 | morning | 993.8392 | 2007.6899 | 468.8596
MEOS05S:RG2000W | 2698 | 2532 | 3680 | 1680 | 137.6996 | 11.8383 | 50 | vertical | GasLift | Delta_Field | 77.4041 | 573.4425 | 56.4534 | 1787.8157 | 2182.3477 | 295.2176 | 1217.1181 | 12.1456 | 1873.6904 | 1837.7136 | 3622.1996 | 75.8628 | 1200.2047 | 59.1395 | 1175.4893 | 275.4968 | 1.4121 | 46.7606 | 1224.5788 | 2183.5847 | 445.8581 | 26.6911 | 1.7831 | 1670.4369 | 759.614 | 1.6121 | 0.90341 | 24.4916 | 46736.0549 | 38.0967 | 14.7 | 79.5237 | 92.661 | FALSE | FALSE | 2025-03-03 | night | 1055.1351 | 2040.3516 | 470.5205
MEOS05S:RG2000W | 2659 | 2354 | 4416 | 2221 | 92.8966 | 19.1497 | 70 | vertical | RodPump | Niger_Field | 39.0862 | 229.9606 | 50.1181 | 1592.067 | 2909.8701 | 353.0258 | 1142.8725 | 6.5844 | 1390.7497 | 1793.7486 | 3591.1484 | 81.3978 | 1444.3852 | 65.489 | 801.9452 | 125.3327 | 2.877 | 43.1971 | 815.8403 | 1836.2692 | 623.3963 | 43.3144 | 2.2508 | 1439.2366 | 1387.1625 | 0.58814 | 0.78873 | 11.6549 | 48017.4644 | 39.4376 | 14.7 | 77.4189 | 86.6762 | TRUE | TRUE | 2025-03-04 06:00 | night | 1071.7803 | 2128.8345 | 520.3054
MEOS05S:RG2000W | 2794 | 2102 | 3516 | 2143 | 116.7804 | 17.335 | 57 | vertical | RodPump | Niger_Field | 32.5807 | 968.1474 | 43.3088 | 1483.8793 | 2662.2228 | 366.4355 | 1482.3411 | 12.6179 | 1671.3625 | 1954.6416 | 3801.2672 | 79.7694 | 1112.2671 | 77.8301 | 537.8049 | 262.1236 | 1.0269 | 57.2995 | 966.7705 | 1846.7577 | 463.1443 | 32.3896 | 1.9102 | 1429.9148 | 696.3523 | 1.3883 | 0.89742 | 16.9609 | 184404.2631 | 38.7634 | 14.7 | 58.5186 | 80.3173 | TRUE | TRUE | 2025-03-05 12:00 | afternoon | 1070.9269 | 1966.2091 | 456.4072
MEOS05S:RG2000W | 2700 | 2717 | 4691 | 2214 | 151.6761 | 13.3079 | 79 | vertical | RodPump | Niger_Field | 96.5196 | 612.0109 | 53.8684 | 1658.3887 | 2873.0551 | 206.2249 | 1223.7739 | 14.7745 | 1000.1091 | 1011.5336 | 3986.432 | 75.9867 | 1444.7971 | 62.6679 | 781.4634 | 108.6779 | 2.8853 | 59.7791 | 1131.1723 | 1917.599 | 547.7942 | 32.6269 | 1.6952 | 1678.9665 | 697.2812 | 1.6223 | 0.74406 | 14.3186 | 12688.6347 | 36.0745 | 14.7 | 44.7465 | 93.2096 | TRUE | TRUE | 2025-03-06 18:00 | afternoon | 1118.459 | 2043.2307 | 485.2487
MEOS05S:RG2000W | 2920 | 2567 | 3949 | 2017 | 134.408 | 10.1726 | 70 | horizontal | ESP | Delta_Field | 61.0721 | 702.8763 | 45.4747 | 1857.9571 | 2049.3142 | 323.4569 | 1154.2776 | 19.508 | 1533.6061 | 1697.3831 | 2999.994 | 81.5868 | 1291.9566 | 67.9634 | 634.0189 | 177.6401 | 2.4042 | 48.128 | 1498.3696 | 2947.9416 | 376.7287 | 20.0911 | 1.9674 | 1875.0983 | 527.3463 | 2.8413 | 0.98373 | 21.4053 | 37972.4502 | 30.8866 | 14.7 | 84.5562 | 83.5061 | TRUE | FALSE | 2025-03-08 | afternoon | 1223.2343 | 2056.1577 | 444.7592
MEOS05S:RG2000W | 2641 | 2038 | 4298 | 1637 | 176.2611 | 22.9675 | 38 | horizontal | RodPump | Niger_Field | 57.7759 | 232.8306 | 44.0616 | 1251.0574 | 2998.4013 | 381.4174 | 1123.0656 | 18.0998 | 1555.3622 | 1495.3632 | 3748.906 | 65.2572 | 1498.6754 | 51.8585 | 1092.0853 | 237.191 | 1.8576 | 39.0878 | 889.5875 | 1843.0042 | 770.2873 | 46.4064 | 2.0717 | 1659.8748 | 1346.1385 | 0.66084 | 0.86617 | 23.4102 | 123126.1935 | 34.3627 | 14.7 | 41.0551 | 81.3542 | FALSE | TRUE | 2025-03-09 06:00 | morning | 1208.9775 | 2172.0869 | 509.3924
MEOS05S:RG2000W | 3469 | 2070 | 4953 | 2341 | 150.5179 | 23.3698 | 50 | horizontal | ESP | Delta_Field | 56.4577 | 934.3417 | 45.9901 | 1974.8367 | 2692.4715 | 347.8226 | 1078.7123 | 15.5771 | 1217.7741 | 1140.8641 | 3745.2455 | 80.4077 | 1279.9766 | 79.6444 | 612.5364 | 342.6158 | 4.567 | 35.8142 | 1068.7832 | 1992.8881 | 634.7648 | 37.2613 | 1.8646 | 1703.5481 | 1483.8811 | 0.72026 | 0.99242 | 21.3757 | 138016.0985 | 30.629 | 14.7 | 78.568 | 81.7987 | FALSE | FALSE | 2025-03-10 12:00 | morning | 1127.3573 | 2254.1626 | 407.5605
MEOS05S:RG2000W | 2974 | 2034 | 3584 | 1949 | 199.5877 | 11.117 | 65 | vertical | RodPump | Delta_Field | 86.0619 | 385.9923 | 53.1045 | 1155.7136 | 2972.8858 | 260.8984 | 1412.4968 | 7.3562 | 1631.2266 | 1000.5879 | 3790.7733 | 80.3149 | 1179.0164 | 72.7437 | 631.4673 | 242.1969 | 3.4075 | 37.7481 | 1478.6568 | 2845.0241 | 734.9116 | 33.2003 | 1.9241 | 2213.5683 | 528.696 | 2.7968 | 0.95808 | 22.7486 | 12388.003 | 39.258 | 14.7 | 48.7521 | 96.5036 | FALSE | FALSE | 2025-03-11 18:00 | morning | 1086.3267 | 2493.7151 | 500.3943
MEOS05S:RG2000W | 3301 | 2887 | 3662 | 1619 | 58.6765 | 13.3544 | 74 | horizontal | ESP | Delta_Field | 47.4358 | 997.8249 | 59.9601 | 1920.4495 | 2173.8695 | 269.9664 | 1280.2568 | 14.3084 | 1337.4635 | 1801.7695 | 3403.44 | 74.4291 | 1122.931 | 59.1126 | 1012.449 | 393.2172 | 1.5526 | 30.0533 | 1381.4667 | 2914.9333 | 448.8111 | 24.5215 | 2.11 | 1830.2779 | 1212.1551 | 1.1397 | 0.90772 | 18.6685 | 166889.7501 | 35.5586 | 14.7 | 69.5969 | 88.8054 | FALSE | FALSE | 2025-03-13 | afternoon | 1213.2416 | 2254.4363 | 512.6137
MEOS05S:RG2000W | 3424 | 2166 | 3517 | 2115 | 142.3969 | 11.6493 | 72 | vertical | GasLift | Niger_Field | 53.4297 | 379.1603 | 59.6194 | 1998.5344 | 2257.8169 | 269.8396 | 1260.2137 | 14.9664 | 1941.693 | 1911.6437 | 2848.6035 | 80.9282 | 1163.2696 | 60.2308 | 1060.9083 | 126.4258 | 1.1109 | 45.4034 | 883.5148 | 2898.3746 | 275.1746 | 23.7488 | 3.2805 | 1158.6894 | 1310.4398 | 0.67421 | 0.92772 | 12.271 | 84946.506 | 39.6048 | 14.7 | 72.8662 | 93.2495 | FALSE | FALSE | 2025-03-14 06:00 | afternoon | 1065.6824 | 2495.5195 | 430.6481
MEOS05S:RG2000W | 2538 | 2682 | 3734 | 1978 | 81.3726 | 11.5977 | 39 | vertical | RodPump | Niger_Field | 87.9508 | 637.3278 | 43.9583 | 1652.854 | 2495.7409 | 342.2097 | 1400.6217 | 19.3857 | 1960.1286 | 1559.1311 | 3132.8769 | 66.9303 | 1009.3534 | 75.3294 | 1074.0165 | 228.6965 | 3.815 | 32.1289 | 1186.4134 | 2838.9822 | 310.5661 | 20.7462 | 2.3929 | 1496.9796 | 1466.3251 | 0.80911 | 0.78859 | 30.4209 | 45039.7826 | 35.4004 | 14.7 | 84.526 | 80.7081 | FALSE | FALSE | 2025-03-15 12:00 | morning | 1100.3237 | 2379.9766 | 507.1523
MEOS05S:RG2000W | 3409 | 2377 | 4480 | 1740 | 128.9566 | 19.5397 | 73 | horizontal | RodPump | Delta_Field | 93.2261 | 648.5806 | 44.6532 | 1936.8115 | 2086.9693 | 239.0069 | 1399.7803 | 19.1358 | 1810.8571 | 1613.8707 | 3768.9935 | 72.5207 | 1101.526 | 63.2489 | 548.9669 | 257.4647 | 4.0247 | 46.3831 | 988.5637 | 2712.1362 | 655.3791 | 39.8663 | 2.7435 | 1643.9428 | 1349.2911 | 0.73265 | 0.94967 | 13.542 | 16192.2039 | 26.8857 | 14.7 | 52.3333 | 91.2253 | TRUE | FALSE | 2025-03-16 18:00 | afternoon | 1107.2389 | 2312.7693 | 506.6224
MEOS05S:RG2000W | 3418 | 2613 | 4774 | 1585 | 184.6155 | 10.75 | 66 | vertical | RodPump | Niger_Field | 80.8558 | 863.0661 | 57.8392 | 1923.1513 | 2839.4328 | 213.5716 | 1077.5014 | 12.1611 | 1081.0365 | 1839.4688 | 3224.2075 | 86.4957 | 1408.4216 | 52.3808 | 756.3231 | 106.1796 | 1.4455 | 58.388 | 1377.2423 | 2944.3952 | 528.6666 | 27.7383 | 2.1379 | 1905.9089 | 890.3321 | 1.5469 | 0.80612 | 20.8673 | 12736.8555 | 38.4196 | 14.7 | 63.7186 | 80.4891 | TRUE | FALSE | 2025-03-18 | night | 1226.1869 | 2257.6431 | 443.1069
MEOS05S:RG2000W | 2565 | 2740 | 4297 | 2344 | 110.2664 | 17.3393 | 64 | vertical | ESP | Niger_Field | 99.8532 | 174.4706 | 53.915 | 1048.0873 | 2697.8294 | 302.7276 | 1208.5182 | 10.5346 | 1589.9236 | 1654.1917 | 3796.2794 | 69.9912 | 1364.0679 | 65.4156 | 850.5212 | 180.3166 | 1.5045 | 40.6685 | 1277.8724 | 1935.1743 | 401.254 | 23.8966 | 1.5144 | 1679.1264 | 1413.0796 | 0.90432 | 0.86662 | 19.9668 | 64377.2462 | 27.6278 | 14.7 | 66.6804 | 91.1155 | FALSE | FALSE | 2025-03-19 06:00 | afternoon | 1260.0884 | 2135.6816 | 434.2755
MEOS05S:RG2000W | 3442 | 2325 | 4430 | 2363 | 121.4081 | 19.7031 | 49 | vertical | GasLift | Niger_Field | 73.8637 | 978.2522 | 41.3656 | 1757.8703 | 2296.2825 | 308.4793 | 1384.5367 | 10.5646 | 1005.6907 | 1237.2315 | 3397.064 | 86.9728 | 1131.7802 | 58.6736 | 1105.6499 | 221.3983 | 3.5304 | 33.4715 | 1293.8814 | 2702.5996 | 310.1524 | 19.3358 | 2.0888 | 1604.0339 | 563.4794 | 2.2962 | 0.96851 | 26.4057 | 199269.5552 | 28.9782 | 14.7 | 73.9696 | 96.0375 | TRUE | FALSE | 2025-03-20 12:00 | night | 1220.9987 | 2177.3816 | 471.4259
MEOS05S:RG2000W | 3466 | 2639 | 4528 | 1698 | 179.6279 | 16.7782 | 62 | horizontal | ESP | Delta_Field | 54.3849 | 33.2787 | 46.2979 | 1595.4933 | 2634.7418 | 256.8013 | 1386.3987 | 5.0123 | 1872.0556 | 1301.5996 | 3773.7283 | 68.437 | 1211.2099 | 68.9352 | 750.8747 | 255.6904 | 2.9085 | 56.7065 | 1243.2484 | 1625.7702 | 284.3335 | 18.6133 | 1.3077 | 1527.5819 | 1465.2233 | 0.8485 | 0.9489 | 20.0524 | 164846.0271 | 37.3823 | 14.7 | 48.5095 | 80.5201 | TRUE | FALSE | 2025-03-21 18:00 | morning | 1185.4675 | 2096.5105 | 491.0421
MEOS05S:RG2000W | 3207 | 2011 | 4978 | 2267 | 162.1923 | 15.7258 | 59 | horizontal | ESP | Delta_Field | 66.7735 | 900.7315 | 52.7469 | 1452.8516 | 2498.3531 | 256.7678 | 1108.3341 | 9.8312 | 1083.808 | 1974.5676 | 3567.2985 | 89.2086 | 1269.3027 | 64.7876 | 1091.5199 | 368.8997 | 3.8411 | 43.6812 | 925.967 | 2011.3054 | 613.6859 | 39.8587 | 2.1721 | 1539.6529 | 503.4935 | 1.8391 | 0.70398 | 15.6944 | 197006.2594 | 36.4463 | 14.7 | 40.6766 | 80.3279 | FALSE | FALSE | 2025-03-23 | morning | 1179.1177 | 2354.3091 | 546.228
MEOS05S:RG2000W | 3432 | 2332 | 4869 | 2143 | 139.2147 | 11.231 | 43 | vertical | ESP | Niger_Field | 35.0648 | 207.9698 | 56.6963 | 1397.5882 | 2716.5048 | 270.045 | 1227.7969 | 6.2972 | 1964.9959 | 1806.4496 | 3166.7239 | 79.0535 | 1325.1572 | 72.5783 | 1175.2558 | 356.2779 | 4.9087 | 41.0892 | 1246.7175 | 2911.1965 | 545.0168 | 30.4184 | 2.3351 | 1791.7343 | 1000.088 | 1.2466 | 0.8393 | 28.9934 | 193787.5805 | 33.6784 | 14.7 | 49.3529 | 81.5654 | FALSE | TRUE | 2025-03-24 06:00 | night | 1092.811 | 2612.2803 | 495.6758
MEOS05S:RG2000W | 3353 | 2780 | 4920 | 1893 | 61.6441 | 13.4991 | 69 | horizontal | ESP | Delta_Field | 96.6422 | 201.9172 | 57.4168 | 1378.3839 | 2104.5768 | 263.8575 | 1167.7014 | 19.5882 | 1013.749 | 1159.4635 | 2544.4614 | 64.5406 | 1409.7738 | 56.612 | 615.1041 | 126.4106 | 4.6215 | 34.7301 | 1085.5657 | 2300.5075 | 771.1495 | 41.533 | 2.1192 | 1856.7152 | 751.1148 | 1.4453 | 0.86632 | 15.7328 | 156010.2483 | 35.4392 | 14.7 | 67.9569 | 91.9011 | TRUE | FALSE | 2025-03-25 12:00 | morning | 1142.6631 | 2429.0496 | 543.2497
MEOS05S:RG2000W | 2739 | 2548 | 4990 | 2037 | 116.4416 | 22.1805 | 41 | vertical | RodPump | Delta_Field | 34.2142 | 763.6646 | 46.8422 | 1363.2476 | 2817.7876 | 310.0988 | 1314.684 | 17.2246 | 1718.3678 | 1518.4743 | 2562.1373 | 89.8485 | 1154.272 | 56.7672 | 513.8692 | 380.9843 | 3.2229 | 45.5123 | 958.2893 | 1856.5258 | 566.6786 | 37.16 | 1.9373 | 1524.9679 | 1185.6381 | 0.80825 | 0.97544 | 23.3729 | 41632.3679 | 28.4483 | 14.7 | 63.3326 | 93.8674 | TRUE | FALSE | 2025-03-26 18:00 | night | 1044.5693 | 2429.7708 | 426.8523
MEOS05S:RG2000W | 2704 | 2529 | 3976 | 2015 | 61.7663 | 18.6266 | 57 | vertical | GasLift | Niger_Field | 62.7171 | 615.4704 | 45.6905 | 1209.4861 | 2380.6862 | 273.5102 | 1241.5566 | 13.7013 | 1303.5393 | 1475.6475 | 3948.0363 | 64.341 | 1420.0241 | 69.3744 | 1022.267 | 381.0544 | 3.5096 | 34.6302 | 1053.6665 | 2970.9727 | 721.9531 | 40.6592 | 2.8196 | 1775.6196 | 965.5262 | 1.0913 | 0.79256 | 18.4854 | 121441.1208 | 33.7879 | 14.7 | 62.185 | 97.4617 | TRUE | TRUE | 2025-03-28 | morning | 1001.1951 | 2450.0378 | 549.6373
MEOS05S:RG2000W | 3090 | 2653 | 3673 | 2492 | 127.6576 | 18.148 | 63 | vertical | ESP | Delta_Field | 42.3821 | 477.823 | 59.0763 | 1654.4187 | 2438.922 | 217.0793 | 1456.0897 | 14.1129 | 1099.4212 | 1967.3689 | 2702.6875 | 88.6961 | 1040.2749 | 73.4329 | 858.5181 | 364.7107 | 2.6194 | 36.3326 | 905.2413 | 2363.7236 | 215.802 | 19.2501 | 2.6112 | 1121.0433 | 899.4857 | 1.0064 | 0.74276 | 14.3689 | 73980.2594 | 27.283 | 14.7 | 52.3557 | 87.8803 | FALSE | FALSE | 2025-03-29 06:00 | afternoon | 1056.1202 | 2446.937 | 423.3247
MEOS05S:RG2000W | 2532 | 2883 | 4512 | 1911 | 101.5054 | 20.8823 | 48 | horizontal | RodPump | Niger_Field | 60.2504 | 156.1518 | 53.6245 | 1651.2872 | 2565.2968 | 308.5156 | 1296.58 | 18.9567 | 1113.7825 | 1576.0014 | 3931.3818 | 72.2204 | 1384.059 | 55.3064 | 840.4263 | 145.8695 | 2.102 | 42.6332 | 893.8098 | 2705.3326 | 438.2742 | 32.9014 | 3.0267 | 1332.084 | 1369.1997 | 0.6528 | 0.97961 | 18.621 | 34370.103 | 28.917 | 14.7 | 50.6609 | 95.062 | TRUE | TRUE | 2025-03-30 12:00 | afternoon | 1006.0183 | 2403.7041 | 549.2148
MEOS05S:RG2000W | 3091 | 2929 | 4511 | 2007 | 180.2868 | 11.8541 | 58 | vertical | GasLift | Niger_Field | 45.5629 | 153.6617 | 49.7648 | 1238.6818 | 2521.3163 | 287.9362 | 1028.9815 | 13.1109 | 1540.0139 | 1302.5309 | 3067.3268 | 84.2263 | 1155.9189 | 63.5436 | 706.185 | 165.3477 | 4.8222 | 37.5818 | 805.0152 | 1675.5955 | 375.5667 | 31.812 | 2.0814 | 1180.5819 | 1497.7082 | 0.5375 | 0.93625 | 13.8796 | 181441.0378 | 30.6429 | 14.7 | 40.7222 | 85.755 | FALSE | TRUE | 2025-03-31 18:00 | night | 1049.322 | 2157.478 | 463.4727
MEOS05S:RG2000W | 2886 | 2146 | 4758 | 2278 | 118.5714 | 20.6943 | 31 | vertical | RodPump | Delta_Field | 58.5846 | 88.77 | 50.5473 | 1956.4602 | 2208.1893 | 266.243 | 1076.237 | 8.8134 | 1713.6071 | 1996.2599 | 3388.2517 | 89.3788 | 1095.4825 | 79.0306 | 974.7617 | 143.7026 | 3.5581 | 45.1989 | 906.7544 | 1972.2267 | 281.1939 | 23.6705 | 2.175 | 1187.9482 | 779.4182 | 1.1634 | 0.8544 | 29.2501 | 174084.9034 | 38.5509 | 14.7 | 62.6182 | 90.7322 | FALSE | TRUE | 2025-04-02 | night | 1095.1436 | 2179.1379 | 443.7784
MEOS05S:RG2000W | 3042 | 2113 | 4124 | 2464 | 135.4955 | 14.6841 | 66 | vertical | RodPump | Delta_Field | 36.9208 | 544.4317 | 42.7146 | 1285.2804 | 2057.6504 | 311.2066 | 1444.7423 | 12.0259 | 1482.6359 | 1055.5759 | 2825.4866 | 82.8016 | 1028.1372 | 60.9884 | 676.1932 | 335.0162 | 1.4623 | 31.3974 | 1188.5051 | 2432.8455 | 775.8128 | 39.4953 | 2.047 | 1964.3179 | 1252.0829 | 0.94922 | 0.75894 | 18.0077 | 137732.0084 | 39.1582 | 14.7 | 83.1307 | 97.1098 | TRUE | TRUE | 2025-04-03 06:00 | afternoon | 1184.7957 | 2177.5427 | 560.9941
MEOS05S:RG2000W | 3162 | 2685 | 4606 | 2253 | 177.0974 | 14.7047 | 68 | horizontal | RodPump | Niger_Field | 72.6205 | 963.0759 | 52.5209 | 1196.3545 | 2064.4798 | 206.0027 | 1254.1629 | 8.5101 | 1823.0937 | 1095.9448 | 3772.237 | 87.8053 | 1481.2238 | 70.1071 | 984.247 | 110.786 | 2.6928 | 35.571 | 1172.9975 | 2579.9735 | 247.0789 | 17.399 | 2.1995 | 1420.0764 | 1188.9682 | 0.98657 | 0.83736 | 17.25 | 113365.1823 | 36.3942 | 14.7 | 79.1791 | 88.4767 | TRUE | FALSE | 2025-04-04 12:00 | night | 1111.0209 | 2175.0381 | 492.533
MEOS05S:RG2000W | 2536 | 2902 | 4452 | 2345 | 145.1485 | 13.8497 | 76 | horizontal | GasLift | Niger_Field | 33.9343 | 249.6107 | 42.8108 | 1407.6432 | 2860.1927 | 262.1208 | 1445.758 | 17.2227 | 1610.3231 | 1497.0654 | 2549.4286 | 87.5898 | 1346.1929 | 67.0993 | 969.6875 | 363.0279 | 3.2638 | 47.303 | 1002.0984 | 2066.0617 | 576.9396 | 36.5374 | 2.0617 | 1579.038 | 1220.553 | 0.82102 | 0.80723 | 13.1855 | 25688.7947 | 27.4313 | 14.7 | 62.9996 | 96.197 | TRUE | FALSE | 2025-04-05 18:00 | afternoon | 1132.6149 | 2107.1548 | 512.6043
MEOS05S:RG2000W | 3205 | 2747 | 4533 | 2432 | 70.2641 | 24.1512 | 61 | vertical | GasLift | Delta_Field | 71.1314 | 549.0276 | 44.0798 | 1988.447 | 2363.9167 | 313.3449 | 1196.8078 | 19.9141 | 1916.6294 | 1890.8757 | 3676.1693 | 69.8732 | 1338.095 | 57.92 | 956.5646 | 108.7851 | 4.7323 | 46.2588 | 1193.5534 | 1914.2741 | 622.0571 | 34.2616 | 1.6038 | 1815.6105 | 1359.7762 | 0.87776 | 0.85732 | 19.5664 | 10733.2532 | 29.2125 | 14.7 | 43.6227 | 99.6274 | FALSE | TRUE | 2025-04-07 | afternoon | 1108.5615 | 2219.7761 | 591.1105
MEOS05S:RG2000W | 3277 | 2074 | 3577 | 1933 | 122.7907 | 16.6148 | 70 | vertical | ESP | Delta_Field | 70.8116 | 502.6482 | 50.4178 | 1491.4034 | 2613.7551 | 340.0401 | 1042.207 | 9.5069 | 1474.4748 | 1270.4097 | 2815.6058 | 79.7333 | 1472.9803 | 72.9282 | 818.6254 | 386.0066 | 1.7863 | 46.128 | 1205.0197 | 2098.227 | 654.9092 | 35.2115 | 1.7412 | 1859.9288 | 830.7907 | 1.4504 | 0.83581 | 17.2146 | 59680.9805 | 31.3654 | 14.7 | 40.2508 | 83.9871 | FALSE | TRUE | 2025-04-08 06:00 | night | 1131.4279 | 2218.6189 | 631.2498
MEOS05S:RG2000W | 2939 | 2596 | 4444 | 1943 | 63.5395 | 23.221 | 33 | vertical | ESP | Niger_Field | 59.7768 | 611.1534 | 41.653 | 1004.3612 | 2333.7829 | 324.1942 | 1175.6022 | 14.917 | 1903.7311 | 1582.3853 | 3347.0563 | 62.4596 | 1104.7821 | 70.6408 | 735.7605 | 389.7611 | 1.7485 | 48.3662 | 1449.239 | 2794.6643 | 752.6885 | 34.1832 | 1.9284 | 2201.9275 | 871.4116 | 1.6631 | 0.8234 | 43.9163 | 187585.5318 | 25.8808 | 14.7 | 49.1418 | 95.7724 | TRUE | FALSE | 2025-04-09 12:00 | morning | 1162.4034 | 2354.0757 | 582.988
MEOS05S:RG2000W | 2943 | 2230 | 3719 | 1784 | 152.8427 | 18.8526 | 31 | horizontal | RodPump | Delta_Field | 83.5247 | 210.8881 | 59.0126 | 1294.869 | 2475.4151 | 374.9884 | 1173.0027 | 18.5975 | 1516.5688 | 1530.4793 | 3036.0844 | 63.5365 | 1239.1655 | 74.3041 | 910.6239 | 312.3775 | 2.9241 | 55.5796 | 824.3937 | 2101.7428 | 765.3301 | 48.1423 | 2.5494 | 1589.7237 | 1254.6368 | 0.65708 | 0.71824 | 26.5933 | 107898.3985 | 33.6753 | 14.7 | 58.6497 | 88.1582 | FALSE | TRUE | 2025-04-10 18:00 | night | 1145.5643 | 2254.3445 | 589.7166
MEOS05S:RG2000W | 3263 | 2727 | 4554 | 1760 | 61.055 | 21.5331 | 46 | horizontal | GasLift | Delta_Field | 84.332 | 841.6559 | 41.1924 | 1815.6386 | 2690.9768 | 265.6988 | 1329.118 | 14.4198 | 1061.8178 | 1685.0812 | 3956.6441 | 66.9241 | 1446.1939 | 74.8218 | 827.1773 | 302.4715 | 3.5611 | 39.7774 | 1087.0521 | 2063.6435 | 556.3692 | 33.8543 | 1.8984 | 1643.4213 | 1489.9794 | 0.72957 | 0.72542 | 23.6316 | 28811.7789 | 37.8421 | 14.7 | 49.5797 | 88.0496 | FALSE | FALSE | 2025-04-12 | afternoon | 1156.8212 | 2281.3 | 456.9146
MEOS05S:RG2000W | 2693 | 2607 | 4561 | 2152 | 51.2651 | 21.9198 | 64 | vertical | RodPump | Delta_Field | 59.895 | 99.6961 | 55.4299 | 1271.5605 | 2902.3279 | 285.6233 | 1427.9416 | 18.9337 | 1182.4297 | 1004.1523 | 3168.1048 | 78.8824 | 1278.4381 | 65.5981 | 914.8266 | 175.0971 | 2.6966 | 43.585 | 1031.1419 | 2748.4725 | 345.5421 | 25.0996 | 2.6655 | 1376.684 | 843.386 | 1.2226 | 0.82972 | 16.1116 | 161308.0609 | 38.7294 | 14.7 | 62.5662 | 94.1032 | TRUE | TRUE | 2025-04-13 06:00 | afternoon | 1074.0767 | 2290.5415 | 466.068
MEOS05S:RG2000W | 3430 | 2281 | 4268 | 2025 | 120.8139 | 13.3582 | 33 | vertical | GasLift | Niger_Field | 39.8662 | 820.39 | 52.2216 | 1580.8881 | 2479.6052 | 216.5938 | 1070.3715 | 18.0353 | 1043.4036 | 1839.1295 | 3757.9834 | 80.3091 | 1082.8468 | 54.3082 | 691.3169 | 193.8034 | 4.8126 | 49.8875 | 985.3982 | 1773.7865 | 601.908 | 37.9201 | 1.8001 | 1587.3062 | 1494.4087 | 0.65939 | 0.73046 | 29.8606 | 11631.4072 | 32.6424 | 14.7 | 85.6703 | 92.4199 | FALSE | TRUE | 2025-04-14 12:00 | afternoon | 1125.3164 | 2215.0518 | 475.7777
MEOS05S:RG2000W | 2604 | 2032 | 3960 | 1500 | 194.0501 | 11.4507 | 48 | horizontal | GasLift | Niger_Field | 77.1679 | 868.5552 | 53.1486 | 1469.3711 | 2223.645 | 331.3587 | 1208.4494 | 10.5283 | 1480.8486 | 1211.0941 | 2645.2703 | 79.4965 | 1282.6684 | 75.8098 | 612.0703 | 108.6351 | 4.4725 | 37.747 | 1373.7985 | 2881.7731 | 307.4187 | 18.2855 | 2.0977 | 1681.2171 | 879.93 | 1.5613 | 0.72627 | 28.6208 | 120075.7595 | 39.5954 | 14.7 | 75.6856 | 92.6725 | FALSE | FALSE | 2025-04-15 18:00 | morning | 1138.4962 | 2245.531 | 491.5672
MEOS05S:RG2000W | 3259 | 2732 | 4702 | 1725 | 116.7443 | 24.5207 | 45 | horizontal | RodPump | Delta_Field | 58.4202 | 255.8893 | 45.2372 | 1003.3892 | 2002.312 | 361.7998 | 1243.2591 | 10.8625 | 1266.8065 | 1108.1414 | 3718.9467 | 77.1587 | 1082.4683 | 50.432 | 551.4884 | 122.132 | 4.3424 | 41.9363 | 1240.3715 | 1957.989 | 394.437 | 24.1274 | 1.5785 | 1634.8085 | 845.3495 | 1.4673 | 0.75905 | 27.5638 | 84610.9966 | 34.7068 | 14.7 | 89.8641 | 85.4096 | FALSE | FALSE | 2025-04-17 | afternoon | 1203.4535 | 2233.6104 | 489.7699
MEOS05S:RG2000W | 2719 | 2043 | 3898 | 2292 | 52.8844 | 20.6865 | 61 | horizontal | RodPump | Niger_Field | 44.8867 | 964.2475 | 53.3018 | 1574.9928 | 2604.0654 | 300.6991 | 1248.211 | 18.1884 | 1937.8506 | 1784.5346 | 2760.3238 | 80.9876 | 1318.4285 | 53.6586 | 748.3186 | 159.6577 | 2.2034 | 31.5575 | 1036.6551 | 2003.2015 | 245.1258 | 19.1238 | 1.9324 | 1281.7809 | 1375.6349 | 0.75358 | 0.77217 | 16.9943 | 194811.5778 | 27.8769 | 14.7 | 88.0138 | 96.394 | FALSE | FALSE | 2025-04-18 06:00 | afternoon | 1167.177 | 2148.2798 | 491.1067
MEOS05S:RG2000W | 3361 | 2116 | 3865 | 1990 | 126.025 | 21.5001 | 48 | horizontal | RodPump | Delta_Field | 57.1102 | 239.5687 | 47.3372 | 1182.576 | 2767.7018 | 239.1567 | 1112.882 | 15.5012 | 1884.4106 | 1423.2519 | 3970.8349 | 88.7718 | 1206.8156 | 66.0956 | 960.5881 | 308.0946 | 3.4136 | 30.426 | 1451.1684 | 2719.7789 | 799.6562 | 35.5273 | 1.8742 | 2250.8246 | 784.7261 | 1.8493 | 0.88442 | 30.2327 | 27125.991 | 26.578 | 14.7 | 71.4504 | 85.7238 | TRUE | TRUE | 2025-04-19 12:00 | afternoon | 1139.4077 | 2279.7578 | 518.9087
MEOS05S:RG2000W | 2632 | 2219 | 4737 | 1990 | 85.9056 | 17.1394 | 78 | horizontal | ESP | Delta_Field | 45.7432 | 767.8339 | 52.0851 | 1635.4182 | 2874.5764 | 229.9543 | 1186.743 | 19.2584 | 1600.5634 | 1238.5662 | 3681.5286 | 60.0469 | 1003.0207 | 50.6856 | 980.686 | 199.7409 | 2.1674 | 57.1323 | 805.414 | 2112.6199 | 679.9754 | 45.7776 | 2.623 | 1485.3894 | 1002.2519 | 0.8036 | 0.97544 | 10.3258 | 83520.3367 | 35.3132 | 14.7 | 63.1104 | 90.5528 | FALSE | TRUE | 2025-04-20 18:00 | morning | 1185.9229 | 2086.3198 | 548.3916
MEOS05S:RG2000W | 2855 | 2989 | 3575 | 2076 | 193.0251 | 14.2792 | 30 | vertical | RodPump | Niger_Field | 82.803 | 828.4977 | 57.9653 | 1076.4478 | 2732.5393 | 229.354 | 1125.0275 | 15.3928 | 1965.369 | 1075.5943 | 3763.3576 | 72.047 | 1416.2765 | 68.8309 | 804.8461 | 139.967 | 3.5477 | 38.075 | 1128.6447 | 1798.8122 | 613.3149 | 35.2083 | 1.5938 | 1741.9596 | 1241.8199 | 0.90886 | 0.83367 | 37.6215 | 172402.5658 | 38.4375 | 14.7 | 68.8126 | 85.0935 | FALSE | FALSE | 2025-04-22 | morning | 1145.3873 | 2192.6177 | 567.3093
MEOS05S:RG2000W | 2752 | 2807 | 4198 | 1949 | 63.933 | 16.3341 | 38 | vertical | RodPump | Delta_Field | 46.1506 | 476.8505 | 45.1183 | 1039.4094 | 2884.2464 | 388.0317 | 1263.7983 | 11.0627 | 1791.5825 | 1596.5454 | 2855.3856 | 61.2337 | 1496.769 | 50.5752 | 517.1253 | 332.7081 | 3.9117 | 54.2752 | 1282.2824 | 2845.04 | 209.0491 | 14.0176 | 2.2187 | 1491.3315 | 1218.5024 | 1.0523 | 0.70097 | 33.7443 | 15571.2094 | 31.7626 | 14.7 | 69.7843 | 81.7712 | FALSE | TRUE | 2025-04-23 06:00 | night | 1239.0605 | 2403.7241 | 492.496
MEOS05S:RG2000W | 3413 | 2268 | 3908 | 1684 | 190.8177 | 15.6628 | 44 | vertical | GasLift | Niger_Field | 41.0345 | 140.6999 | 49.1001 | 1072.8951 | 2992.5296 | 258.5992 | 1352.7151 | 17.938 | 1758.7476 | 1125.2601 | 3270.7718 | 79.6236 | 1437.5522 | 64.2864 | 907.6051 | 100.3378 | 4.0329 | 39.8801 | 1178.197 | 2452.6587 | 312.1491 | 20.9447 | 2.0817 | 1490.3461 | 644.467 | 1.8282 | 0.82968 | 26.7772 | 80324.3634 | 32.7808 | 14.7 | 80.3739 | 98.9108 | FALSE | FALSE | 2025-04-24 12:00 | night | 1244.6791 | 2375.7749 | 477.1445
MEOS05S:RG2000W | 3416 | 2507 | 4899 | 2104 | 121.1918 | 11.2326 | 61 | horizontal | ESP | Niger_Field | 37.6774 | 741.9295 | 49.3292 | 1089.6992 | 2030.0383 | 252.6774 | 1357.0795 | 17.5026 | 1162.7108 | 1815.7272 | 2598.4688 | 85.6282 | 1125.8203 | 73.3877 | 946.2572 | 152.9713 | 3.9748 | 38.7394 | 1321.6922 | 1522.9216 | 647.9498 | 32.8968 | 1.1523 | 1969.6419 | 511.5377 | 2.5838 | 0.91255 | 21.6671 | 182248.4535 | 32.4162 | 14.7 | 71.7133 | 85.2929 | FALSE | FALSE | 2025-04-25 18:00 | afternoon | 1296.3851 | 2068.4238 | 456.0818
MEOS05S:RG2000W | 2704 | 2994 | 4094 | 2473 | 192.243 | 19.3262 | 68 | horizontal | GasLift | Delta_Field | 55.5647 | 65.6352 | 45.2748 | 1303.668 | 2050.8639 | 325.2267 | 1483.3573 | 17.8735 | 1101.4183 | 1874.3267 | 2528.9562 | 87.0942 | 1143.8448 | 78.7853 | 571.8053 | 381.2058 | 4.591 | 56.4402 | 1297.2862 | 1905.1051 | 337.0997 | 20.6255 | 1.4685 | 1634.3859 | 670.4762 | 1.9349 | 0.80389 | 19.0777 | 145693.6543 | 37.175 | 14.7 | 66.3031 | 80.5337 | TRUE | TRUE | 2025-04-27 | night | 1285.6527 | 2091.6692 | 481.1709
MEOS05S:RG2000W | 2710 | 2427 | 4535 | 2448 | 152.084 | 21.7295 | 56 | vertical | ESP | Delta_Field | 94.969 | 481.9782 | 43.7135 | 1414.6195 | 2161.9574 | 253.3564 | 1065.7364 | 10.0684 | 1293.3172 | 1895.1325 | 2678.9559 | 77.9095 | 1076.4909 | 70.2284 | 756.9818 | 241.2465 | 2.7154 | 39.7554 | 1477.2106 | 2443.8777 | 249.6898 | 14.4588 | 1.6544 | 1726.9005 | 935.9381 | 1.5783 | 0.9055 | 26.3788 | 197816.7854 | 29.7823 | 14.7 | 80.9418 | 92.7121 | TRUE | TRUE | 2025-04-28 06:00 | morning | 1234.821 | 2020.9241 | 523.7853
MEOS05S:RG2000W | 3439 | 2049 | 3721 | 2374 | 188.1268 | 11.0303 | 32 | horizontal | RodPump | Niger_Field | 63.3731 | 577.7028 | 40.3753 | 1981.3369 | 2799.9921 | 222.6446 | 1392.8807 | 12.8246 | 1369.5528 | 1401.8703 | 3898.6624 | 86.6097 | 1006.8844 | 77.568 | 990.2366 | 346.6394 | 1.6644 | 36.2141 | 1215.0122 | 1650.8173 | 692.7047 | 36.3107 | 1.3587 | 1907.7169 | 1282.2024 | 0.9476 | 0.87038 | 37.9691 | 135997.0759 | 35.8559 | 14.7 | 83.2911 | 93.0773 | FALSE | TRUE | 2025-04-29 12:00 | afternoon | 1241.9431 | 2047.0709 | 621.4901
MEOS05S:RG2000W | 3462 | 2481 | 4723 | 1639 | 139.6595 | 10.0882 | 69 | vertical | RodPump | Niger_Field | 92.3989 | 249.0278 | 49.6653 | 1746.1911 | 2814.6017 | 377.4116 | 1477.3803 | 12.7121 | 1084.7063 | 1059.1523 | 2831.7215 | 86.4185 | 1377.6221 | 64.283 | 859.4713 | 149.1684 | 3.8593 | 50.1692 | 1172.116 | 1530.805 | 313.2495 | 21.0891 | 1.306 | 1485.3655 | 962.488 | 1.2178 | 0.77806 | 16.9872 | 130540.5471 | 28.8757 | 14.7 | 85.2569 | 83.4049 | FALSE | FALSE | 2025-04-30 18:00 | night | 1227.1985 | 1900.0663 | 586.4115
MEOS05S:RG2000W | 2638 | 2234 | 3621 | 2278 | 172.1816 | 19.7874 | 32 | vertical | ESP | Delta_Field | 57.6031 | 895.6695 | 58.6726 | 1716.6305 | 2657.1031 | 260.5986 | 1150.3554 | 17.3025 | 1438.3586 | 1036.1653 | 3462.7101 | 82.0355 | 1224.6682 | 77.0781 | 777.3923 | 120.0763 | 2.9826 | 51.1305 | 931.0747 | 2250.7504 | 722.3485 | 43.6881 | 2.4174 | 1653.4233 | 1145.0064 | 0.81316 | 0.85511 | 29.0961 | 129104.7935 | 32.4675 | 14.7 | 81.038 | 93.1267 | FALSE | FALSE | 2025-05-02 | morning | 1158.9298 | 1973.2213 | 532.3895
MEOS05S:RG2000W | 2861 | 2063 | 4702 | 1965 | 150.1884 | 22.7908 | 33 | vertical | ESP | Delta_Field | 38.4982 | 842.0286 | 44.2637 | 1843.5071 | 2810.392 | 346.1535 | 1008.3114 | 13.3119 | 1087.7704 | 1065.2342 | 3842.9683 | 65.1313 | 1130.6727 | 57.755 | 745.3909 | 113.576 | 4.8973 | 35.0104 | 1467.0556 | 2262.4018 | 329.2824 | 18.3308 | 1.5421 | 1796.338 | 932.6832 | 1.5729 | 0.93115 | 44.4562 | 81435.7041 | 25.6111 | 14.7 | 48.7625 | 87.2361 | TRUE | FALSE | 2025-05-03 06:00 | afternoon | 1191.217 | 2071.3809 | 583.7505
MEOS05S:RG2000W | 2973 | 2346 | 3575 | 1891 | 193.1355 | 20.9472 | 54 | horizontal | ESP | Delta_Field | 61.4115 | 986.1837 | 42.8373 | 1774.3828 | 2977.2722 | 280.5114 | 1086.7238 | 14.8749 | 1525.4411 | 1030.735 | 2530.1776 | 64.5387 | 1243.9699 | 62.056 | 1129.0861 | 376.7466 | 4.097 | 52.3729 | 1385.8223 | 1775.893 | 389.5606 | 21.9423 | 1.2815 | 1775.3829 | 1188.2211 | 1.1663 | 0.99492 | 25.6634 | 165825.4658 | 25.3705 | 14.7 | 82.8111 | 93.6809 | TRUE | FALSE | 2025-05-04 12:00 | night | 1232.035 | 1955.9506 | 600.1313
MEOS05S:RG2000W | 2528 | 2454 | 4936 | 1582 | 149.4289 | 14.2287 | 72 | horizontal | GasLift | Delta_Field | 92.8421 | 450.2503 | 54.9274 | 1489.7272 | 2440.7679 | 279.486 | 1176.7349 | 10.1219 | 1913.1104 | 1558.8012 | 3140.4514 | 61.6908 | 1031.9918 | 73.6416 | 539.7099 | 202.6755 | 1.4851 | 41.3145 | 1161.4548 | 2801.6693 | 601.9909 | 34.1372 | 2.4122 | 1763.4457 | 1349.214 | 0.86084 | 0.84995 | 16.1313 | 48790.9075 | 31.1186 | 14.7 | 80.4853 | 92.6379 | FALSE | TRUE | 2025-05-05 18:00 | afternoon | 1204.9775 | 2207.1094 | 521.9846
MEOS05S:RG2000W | 2776 | 2628 | 4389 | 1673 | 121.5401 | 12.7926 | 50 | horizontal | ESP | Niger_Field | 34.7626 | 179.2284 | 57.2935 | 1395.365 | 2657.3186 | 266.3529 | 1183.8108 | 6.6034 | 1684.5486 | 1996.5093 | 3394.7783 | 81.6906 | 1283.5487 | 72.2311 | 996.6834 | 315.698 | 1.0905 | 58.2227 | 863.1045 | 2231.2913 | 352.9463 | 29.024 | 2.5852 | 1216.0508 | 1422.1176 | 0.60691 | 0.96894 | 17.2621 | 197339.648 | 28.8273 | 14.7 | 73.3727 | 89.6218 | TRUE | TRUE | 2025-05-07 | morning | 1113.8767 | 2275.6174 | 590.3272
MEOS05S:RG2000W | 2708 | 2300 | 3991 | 2398 | 144.6256 | 23.9684 | 74 | horizontal | GasLift | Niger_Field | 41.7127 | 662.9695 | 52.4246 | 1465.2413 | 2643.706 | 259.5547 | 1205.2768 | 9.831 | 1789.6995 | 1565.7286 | 3530.3839 | 89.758 | 1298.9547 | 65.3182 | 521.6925 | 107.5055 | 2.6939 | 51.0174 | 1097.7225 | 2737.2124 | 690.907 | 38.6277 | 2.4935 | 1788.6295 | 1019.9253 | 1.0763 | 0.74785 | 14.8341 | 167424.1353 | 34.8266 | 14.7 | 49.6276 | 82.0741 | TRUE | TRUE | 2025-05-08 06:00 | afternoon | 1107.5876 | 2361.5103 | 565.6781
MEOS05S:RG2000W | 3124 | 2522 | 4726 | 1722 | 185.3786 | 19.341 | 62 | vertical | GasLift | Delta_Field | 31.9013 | 890.4915 | 48.337 | 1783.7858 | 2090.8602 | 236.4644 | 1491.0056 | 13.1257 | 1100.7307 | 1338.5415 | 3901.9917 | 81.1031 | 1037.7813 | 63.0772 | 926.7032 | 252.698 | 2.4824 | 52.2624 | 1460.8459 | 2612.519 | 771.4528 | 34.5587 | 1.7884 | 2232.2987 | 1270.9003 | 1.1495 | 0.88782 | 23.562 | 88695.4564 | 32.8359 | 14.7 | 79.9257 | 84.3204 | TRUE | FALSE | 2025-05-09 12:00 | night | 1079.8597 | 2388.6296 | 592.3925
MEOS05S:RG2000W | 3180 | 2942 | 3767 | 1900 | 76.5797 | 12.5503 | 58 | horizontal | ESP | Delta_Field | 83.9543 | 379.7526 | 45.8889 | 1802.2591 | 2481.6767 | 212.4088 | 1038.2715 | 19.1983 | 1794.2722 | 1419.5221 | 3212.427 | 64.1107 | 1123.1177 | 56.6554 | 928.8104 | 224.106 | 1.6938 | 33.2147 | 1370.9549 | 2526.6008 | 626.8868 | 31.3782 | 1.8429 | 1997.8418 | 510.639 | 2.6848 | 0.91704 | 23.6372 | 109459.9532 | 36.2633 | 14.7 | 56.3319 | 95.7835 | FALSE | TRUE | 2025-05-10 18:00 | afternoon | 1121.667 | 2287.1816 | 552.7364
MEOS05S:RG2000W | 2697 | 2029 | 4411 | 2278 | 54.0216 | 17.3394 | 48 | horizontal | ESP | Niger_Field | 46.3133 | 777.5696 | 57.9818 | 1941.5962 | 2074.2336 | 226.4665 | 1293.0364 | 17.4842 | 1097.2125 | 1832.6731 | 3519.0653 | 77.2395 | 1311.6081 | 76.7852 | 1031.5622 | 395.549 | 3.1657 | 34.5306 | 819.8119 | 2870.302 | 676.5004 | 45.2112 | 3.5012 | 1496.3123 | 870.7728 | 0.94148 | 0.87796 | 17.0794 | 196856.0531 | 30.6003 | 14.7 | 75.2743 | 86.4357 | FALSE | FALSE | 2025-05-12 | afternoon | 1097.3363 | 2292.9883 | 601.9252
MEOS05S:RG2000W | 3271 | 2033 | 4374 | 1515 | 60.3091 | 22.901 | 56 | vertical | GasLift | Niger_Field | 73.4981 | 910.0271 | 45.9393 | 1697.5248 | 2187.6854 | 388.8495 | 1302.0131 | 14.1529 | 1664.3824 | 1257.6795 | 3529.062 | 82.1564 | 1173.3589 | 73.5319 | 933.4851 | 348.5549 | 4.8535 | 57.1382 | 998.9971 | 2656.8439 | 429.7647 | 30.0795 | 2.6595 | 1428.7618 | 710.8784 | 1.4053 | 0.78935 | 17.8392 | 157717.8948 | 35.2093 | 14.7 | 54.3426 | 80.9754 | FALSE | FALSE | 2025-05-13 06:00 | morning | 1032.7793 | 2342.8616 | 495.0685
MEOS05S:RG2000W | 3181 | 2500 | 4747 | 2090 | 192.4161 | 17.4068 | 73 | vertical | ESP | Delta_Field | 92.8888 | 787.9354 | 42.7196 | 1715.5515 | 2222.1558 | 276.3178 | 1414.3778 | 15.8756 | 1457.2404 | 1180.8073 | 3341.1697 | 85.9623 | 1170.2075 | 75.2964 | 1126.6685 | 197.9769 | 1.4758 | 56.8189 | 1362.2616 | 1619.6752 | 585.6581 | 30.0658 | 1.189 | 1947.9197 | 965.7721 | 1.4105 | 0.78794 | 18.6611 | 168243.7574 | 34.6374 | 14.7 | 79.2109 | 89.812 | TRUE | FALSE | 2025-05-14 12:00 | night | 1104.1216 | 2237.9929 | 464.9504
MEOS05S:RG2000W | 2710 | 2218 | 4996 | 1918 | 70.2222 | 12.4357 | 44 | horizontal | GasLift | Niger_Field | 78.5419 | 779.848 | 46.187 | 1693.1986 | 2620.3066 | 374.4429 | 1144.4648 | 7.6692 | 1589.3676 | 1376.9121 | 3180.8281 | 79.4833 | 1413.7088 | 58.0093 | 547.7476 | 376.9628 | 3.4888 | 41.4791 | 1220.4185 | 1891.0917 | 475.8609 | 28.0532 | 1.5495 | 1696.2795 | 715.0262 | 1.7068 | 0.99794 | 27.7368 | 29208.2295 | 39.1937 | 14.7 | 64.8031 | 88.3541 | TRUE | FALSE | 2025-05-15 18:00 | afternoon | 1112.2976 | 2280.3904 | 505.6156
MEOS05S:RG2000W | 2579 | 2013 | 4155 | 1680 | 126.2678 | 19.2173 | 40 | vertical | ESP | Delta_Field | 35.609 | 513.0009 | 59.7983 | 1720.3831 | 2039.0613 | 351.1568 | 1450.8532 | 8.6451 | 1079.4531 | 1329.4459 | 3783.1274 | 66.8741 | 1406.9424 | 56.1975 | 609.1819 | 238.7607 | 4.5582 | 44.3555 | 1477.416 | 2104.5668 | 722.5444 | 32.8435 | 1.4245 | 2199.9604 | 578.1693 | 2.5553 | 0.92466 | 36.9354 | 74265.4646 | 35.3276 | 14.7 | 60.0903 | 85.9854 | FALSE | TRUE | 2025-05-17 | morning | 1129.3357 | 2208.5938 | 494.9049
MEOS05S:RG2000W | 2604 | 2214 | 3942 | 2224 | 84.3383 | 13.8724 | 68 | horizontal | RodPump | Niger_Field | 59.5235 | 983.3189 | 59.6453 | 1228.1773 | 2666.5928 | 368.171 | 1315.8938 | 8.0541 | 1266.3281 | 1373.4426 | 3187.9313 | 65.9662 | 1229.5655 | 76.1638 | 895.8182 | 370.294 | 2.1762 | 59.3335 | 1200.0632 | 1615.1628 | 520.0886 | 30.235 | 1.3459 | 1720.1518 | 1472.1565 | 0.81517 | 0.89166 | 17.648 | 176674.0205 | 37.0135 | 14.7 | 42.938 | 87.7871 | TRUE | TRUE | 2025-05-18 06:00 | morning | 1107.0936 | 1919.3333 | 513.437
MEOS05S:RG2000W | 2782 | 2226 | 4438 | 1729 | 97.0294 | 18.8326 | 68 | horizontal | RodPump | Delta_Field | 42.1799 | 328.2184 | 50.5246 | 1124.2164 | 2045.1183 | 221.4014 | 1229.6182 | 7.7284 | 1490.7876 | 1911.5226 | 3076.9073 | 62.508 | 1046.6137 | 64.3921 | 512.5122 | 281.2263 | 1.3825 | 52.339 | 1092.3327 | 2764.6757 | 251.0975 | 18.6908 | 2.531 | 1343.4302 | 1426.004 | 0.76601 | 0.80235 | 16.0637 | 46034.8985 | 38.9921 | 14.7 | 44.9115 | 99.4449 | FALSE | TRUE | 2025-05-19 12:00 | morning | 1036.5709 | 2127.7661 | 415.3312
MEOS05S:RG2000W | 2732 | 2753 | 4505 | 1724 | 54.0819 | 16.5618 | 33 | horizontal | GasLift | Niger_Field | 52.1251 | 733.7039 | 49.3612 | 1801.4388 | 2339.2197 | 246.877 | 1478.1835 | 6.9291 | 1200.0984 | 1771.1901 | 2940.3649 | 65.8259 | 1274.3171 | 61.6569 | 702.65 | 292.6347 | 3.0168 | 59.3764 | 1096.4622 | 1889.7419 | 486.2222 | 30.7214 | 1.7235 | 1582.6843 | 663.6288 | 1.6522 | 0.86265 | 33.2261 | 111204.4255 | 25.2909 | 14.7 | 59.7851 | 81.7117 | FALSE | TRUE | 2025-05-20 18:00 | afternoon | 994.7808 | 2243.1682 | 472.9223
MEOS05S:RG2000W | 3303 | 2453 | 3602 | 1598 | 79.492 | 13.4799 | 56 | vertical | ESP | Delta_Field | 43.8413 | 280.2997 | 53.9575 | 1553.9773 | 2845.344 | 262.3936 | 1085.1293 | 14.1354 | 1351.8539 | 1899.9293 | 2878.0286 | 78.9511 | 1318.6951 | 73.7791 | 941.0438 | 259.2913 | 2.7083 | 39.2702 | 836.4079 | 2209.5361 | 349.0624 | 29.4451 | 2.6417 | 1185.4703 | 739.999 | 1.1303 | 0.90717 | 14.9359 | 174137.3484 | 37.6858 | 14.7 | 50.3576 | 86.4416 | FALSE | FALSE | 2025-05-22 | night | 974.1042 | 2231.7073 | 520.3839
MEOS05S:RG2000W | 2535 | 2184 | 3707 | 1727 | 66.182 | 16.887 | 77 | horizontal | ESP | Niger_Field | 79.8856 | 622.9602 | 42.949 | 1271.4533 | 2967.0056 | 206.864 | 1412.3269 | 13.2636 | 1752.3923 | 1400.7379 | 2560.1168 | 88.9691 | 1319.5331 | 53.9355 | 868.8405 | 308.1659 | 2.811 | 35.7463 | 857.9686 | 1944.7242 | 329.0904 | 27.7232 | 2.2667 | 1187.059 | 1158.333 | 0.74069 | 0.79732 | 11.1424 | 165948.8937 | 39.8776 | 14.7 | 87.7939 | 82.1393 | TRUE | FALSE | 2025-05-23 06:00 | night | 1005.6761 | 2307.6658 | 491.0714
MEOS05S:RG2000W | 3178 | 2821 | 4630 | 2249 | 74.6463 | 18.9484 | 54 | vertical | GasLift | Delta_Field | 39.653 | 358.0488 | 40.524 | 1724.8413 | 2781.0207 | 251.138 | 1157.0055 | 6.5614 | 1451.6959 | 1330.9409 | 2718.1408 | 74.3311 | 1493.5401 | 54.0758 | 598.3052 | 207.6826 | 4.185 | 55.9932 | 871.4565 | 2252.5985 | 524.2486 | 37.5616 | 2.5849 | 1395.7051 | 530.6299 | 1.6423 | 0.86495 | 16.1381 | 24249.2916 | 38.0885 | 14.7 | 48.6939 | 97.0087 | FALSE | TRUE | 2025-05-24 12:00 | night | 1009.2568 | 2424.24 | 469.3723
MEOS05S:RG2000W | 2795 | 2770 | 4487 | 1811 | 62.2366 | 23.5012 | 47 | horizontal | RodPump | Delta_Field | 46.7171 | 981.2051 | 54.04 | 1676.1012 | 2446.4688 | 304.4274 | 1397.5204 | 15.9735 | 1214.8807 | 1451.9849 | 2716.5275 | 60.4267 | 1455.6098 | 65.7925 | 570.012 | 376.9745 | 2.0967 | 46.3703 | 856.9005 | 2876.5688 | 594.554 | 40.9626 | 3.3569 | 1451.4545 | 1440.5226 | 0.59485 | 0.73658 | 18.2319 | 30946.9355 | 35.9438 | 14.7 | 79.9587 | 91.6774 | TRUE | FALSE | 2025-05-25 18:00 | afternoon | 1117.3864 | 2411.4448 | 481.7538
MEOS05S:RG2000W | 2801 | 2590 | 3778 | 1996 | 104.3657 | 18.112 | 35 | vertical | ESP | Niger_Field | 56.5388 | 725.631 | 40.0424 | 1400.6658 | 2488.5809 | 334.2088 | 1362.5704 | 16.5127 | 1439.7326 | 1648.3729 | 2917.6104 | 64.9979 | 1042.2551 | 50.9496 | 673.2779 | 175.537 | 4.4676 | 40.2999 | 1094.4073 | 2241.4232 | 445.418 | 28.9265 | 2.0481 | 1539.8253 | 1121.5764 | 0.97578 | 0.90448 | 31.2688 | 177257.9285 | 35.363 | 14.7 | 43.9995 | 83.6975 | FALSE | FALSE | 2025-05-27 | morning | 1085.8291 | 2352.1838 | 462.962
MEOS05S:RG2000W | 2984 | 2865 | 4303 | 2254 | 51.1103 | 14.2714 | 35 | vertical | GasLift | Niger_Field | 80.8753 | 802.9785 | 55.0472 | 1224.4856 | 2116.7753 | 205.3143 | 1237.3186 | 11.2639 | 1781.7205 | 1238.9417 | 3039.1936 | 86.9447 | 1122.7021 | 71.9464 | 808.2907 | 287.7724 | 2.3356 | 32.8996 | 996.5803 | 2718.2862 | 285.0276 | 22.2398 | 2.7276 | 1281.6078 | 765.1111 | 1.3025 | 0.7347 | 28.4737 | 26956.338 | 25.9068 | 14.7 | 57.958 | 92.9382 | FALSE | FALSE | 2025-05-28 06:00 | afternoon | 1088.3972 | 2482.7544 | 467.5679
MEOS05S:RG2000W | 3072 | 2284 | 3546 | 1948 | 63.2611 | 20.1863 | 57 | horizontal | ESP | Delta_Field | 99.5893 | 423.3683 | 53.166 | 1543.2443 | 2509.0077 | 305.6595 | 1450.8925 | 6.9582 | 1596.9408 | 1532.5044 | 2898.696 | 72.9267 | 1152.0417 | 53.2416 | 1080.5679 | 342.588 | 2.0608 | 48.4789 | 1472.0051 | 2731.3118 | 542.5427 | 26.9312 | 1.8555 | 2014.5478 | 1353.2677 | 1.0877 | 0.98261 | 25.8247 | 154225.0128 | 34.2377 | 14.7 | 87.035 | 84.5367 | TRUE | FALSE | 2025-05-29 12:00 | afternoon | 1184.1556 | 2170.4434 | 487.2886
MEOS05S:RG2000W | 3417 | 2622 | 4889 | 1637 | 94.0129 | 24.9699 | 67 | horizontal | ESP | Delta_Field | 97.5297 | 538.1183 | 49.7903 | 1237.1187 | 2288.8243 | 383.2062 | 1265.9692 | 13.1201 | 1995.6135 | 1098.6802 | 2956.1246 | 61.3724 | 1370.8447 | 70.4144 | 1024.0809 | 120.5207 | 4.8484 | 44.5128 | 947.4635 | 1808.9793 | 431.426 | 31.2879 | 1.9093 | 1378.8895 | 1009.1086 | 0.93891 | 0.71561 | 14.1412 | 172489.1456 | 31.478 | 14.7 | 74.6188 | 86.1186 | FALSE | TRUE | 2025-05-30 18:00 | morning | 1112.5841 | 2203.0132 | 488.0547
MEOS05S:RG2000W | 3387 | 2650 | 4587 | 2235 | 157.6411 | 24.7812 | 36 | vertical | GasLift | Niger_Field | 42.4819 | 231.0817 | 53.9994 | 1077.0887 | 2004.6621 | 266.0659 | 1429.8694 | 8.091 | 1915.3493 | 1171.2217 | 3347.5373 | 64.1236 | 1015.7856 | 51.5134 | 646.6144 | 273.8077 | 2.0334 | 47.6731 | 1477.9696 | 2898.0076 | 503.2849 | 25.4023 | 1.9608 | 1981.2545 | 1248.4283 | 1.1839 | 0.98353 | 41.0547 | 64954.9964 | 28.6485 | 14.7 | 71.9547 | 98.2272 | TRUE | FALSE | 2025-06-01 | afternoon | 1175.5845 | 2234.26 | 460.6335
MEOS05S:RG2000W | 2800 | 2924 | 4896 | 2262 | 116.9791 | 22.1121 | 56 | horizontal | ESP | Niger_Field | 97.8314 | 91.3177 | 42.6793 | 1808.1678 | 2178.2987 | 334.4943 | 1069.8201 | 11.4078 | 1295.644 | 1944.0102 | 3696.265 | 61.9262 | 1036.0363 | 55.0349 | 579.0693 | 290.0458 | 2.8487 | 34.7799 | 1134.0607 | 1817.7546 | 764.3468 | 40.2625 | 1.6029 | 1898.4076 | 507.8831 | 2.2329 | 0.71629 | 20.2511 | 20563.8022 | 38.9844 | 14.7 | 47.0094 | 91.7228 | FALSE | FALSE | 2025-06-02 06:00 | night | 1141.1987 | 2007.6934 | 548.1495
MEOS05S:RG2000W | 2663 | 2498 | 3993 | 2144 | 173.155 | 21.0908 | 73 | horizontal | GasLift | Delta_Field | 91.1275 | 301.2427 | 49.8222 | 1633.9475 | 2906.0798 | 324.5966 | 1198.8478 | 7.7569 | 1086.9661 | 1927.2421 | 3039.6435 | 87.1985 | 1475.2306 | 54.8659 | 1176.8947 | 183.1364 | 2.1661 | 47.9796 | 1066.0124 | 1603.9951 | 202.5083 | 15.9641 | 1.5047 | 1268.5207 | 532.1046 | 2.0034 | 0.75411 | 14.6029 | 72760.7578 | 39.815 | 14.7 | 83.5197 | 99.9261 | TRUE | FALSE | 2025-06-03 12:00 | morning | 1146.1925 | 1858.4792 | 432.9039
MEOS05S:RG2000W | 2728 | 2994 | 3796 | 1652 | 62.83 | 10.2288 | 50 | horizontal | GasLift | Niger_Field | 40.2621 | 344.6548 | 45.1838 | 1716.5481 | 2550.3028 | 339.7399 | 1140.8653 | 19.713 | 1939.0286 | 1707.5966 | 3258.3563 | 69.6421 | 1399.6442 | 70.1626 | 942.4769 | 201.9444 | 4.3514 | 57.0823 | 820.7143 | 1933.6454 | 516.098 | 38.6066 | 2.356 | 1336.8123 | 924.6511 | 0.88759 | 0.95625 | 16.4143 | 129863.4449 | 29.6779 | 14.7 | 49.4206 | 90.6728 | TRUE | TRUE | 2025-06-04 18:00 | night | 1052.9507 | 2169.939 | 477.3083
MEOS05S:RG2000W | 3135 | 2592 | 4471 | 1832 | 170.3117 | 17.3533 | 47 | horizontal | ESP | Delta_Field | 64.6107 | 516.8152 | 45.5677 | 1725.4525 | 2772.3542 | 235.1333 | 1461.105 | 8.2031 | 1328.5819 | 1307.2924 | 3789.0483 | 73.229 | 1034.7234 | 65.8029 | 887.2483 | 265.4786 | 3.0604 | 57.1787 | 1255.9956 | 2684.449 | 375.9746 | 23.0381 | 2.1373 | 1631.9702 | 1340.9381 | 0.93665 | 0.82221 | 26.7233 | 196507.1509 | 32.0776 | 14.7 | 74.458 | 96.6796 | FALSE | TRUE | 2025-06-06 | night | 1182.0382 | 2237.1689 | 406.4645
MEOS05S:RG2000W | 3370 | 2632 | 4688 | 1614 | 108.5183 | 13.9835 | 67 | vertical | ESP | Niger_Field | 67.168 | 758.7741 | 50.4532 | 1753.5016 | 2282.783 | 266.2789 | 1016.6398 | 8.3172 | 1967.7899 | 1061.2898 | 3627.2146 | 77.1432 | 1104.7613 | 51.4302 | 789.5668 | 239.3997 | 4.3823 | 40.6647 | 1335.2696 | 2119.9042 | 254.0082 | 15.9826 | 1.5876 | 1589.2778 | 815.5338 | 1.6373 | 0.89943 | 19.9294 | 178886.662 | 28.7537 | 14.7 | 63.5007 | 85.4498 | TRUE | TRUE | 2025-06-07 06:00 | morning | 1118.1622 | 2247.22 | 458.4879
MEOS05S:RG2000W | 2858 | 2836 | 3673 | 1930 | 199.5625 | 21.3884 | 39 | vertical | ESP | Delta_Field | 36.5242 | 370.6024 | 48.1842 | 1188.1925 | 2706.0965 | 257.4954 | 1201.751 | 14.3331 | 1205.1942 | 1705.7213 | 3134.507 | 69.0717 | 1031.5644 | 73.7575 | 932.0726 | 353.2797 | 1.1421 | 30.348 | 1323.1256 | 2443.7069 | 211.1674 | 13.7632 | 1.8469 | 1534.293 | 692.7297 | 1.91 | 0.97445 | 33.9263 | 196444.4509 | 36.8165 | 14.7 | 85.6329 | 94.2885 | TRUE | FALSE | 2025-06-08 12:00 | night | 1100.318 | 2213.9216 | 399.3204
MEOS05S:RG2000W | 3085 | 2976 | 4588 | 2275 | 68.4542 | 23.2464 | 55 | horizontal | RodPump | Delta_Field | 35.113 | 450.7743 | 47.5943 | 1162.0185 | 2337.1023 | 334.7977 | 1122.0724 | 7.1284 | 1267.2769 | 1939.7836 | 3608.5593 | 77.3255 | 1342.4781 | 69.6431 | 729.0125 | 237.3607 | 3.9939 | 40.8807 | 1238.533 | 2753.9438 | 487.1824 | 28.2308 | 2.2236 | 1725.7154 | 635.4777 | 1.949 | 0.79985 | 22.5188 | 198834.851 | 25.1773 | 14.7 | 65.5046 | 90.2905 | TRUE | FALSE | 2025-06-09 18:00 | morning | 1157.5878 | 2180.5989 | 481.3432
MEOS05S:RG2000W | 3122 | 2806 | 4399 | 2338 | 63.5152 | 17.4042 | 44 | horizontal | RodPump | Niger_Field | 80.3082 | 835.7528 | 57.2181 | 1175.638 | 2781.9975 | 352.2342 | 1005.2065 | 10.2682 | 1810.5413 | 1519.6603 | 3221.5894 | 89.0712 | 1381.2349 | 59.4329 | 909.2133 | 323.9842 | 3.1861 | 37.2297 | 1140.1165 | 2239.6184 | 308.3074 | 21.2857 | 1.9644 | 1448.4239 | 1054.6842 | 1.081 | 0.89198 | 25.9117 | 127557.0333 | 36.556 | 14.7 | 86.3984 | 98.6077 | FALSE | TRUE | 2025-06-11 | afternoon | 998.277 | 2252.8396 | 474.4232
MEOS05S:RG2000W | 3430 | 2361 | 4552 | 2394 | 94.4963 | 17.2395 | 36 | vertical | RodPump | Delta_Field | 39.5729 | 873.4766 | 55.0489 | 1932.6649 | 2638.7006 | 353.2617 | 1222.1741 | 10.4476 | 1484.5065 | 1886.5407 | 3150.3979 | 70.5115 | 1027.9705 | 55.0638 | 565.434 | 296.5521 | 2.7928 | 48.4287 | 982.6154 | 2123.9503 | 315.153 | 24.2842 | 2.1615 | 1297.7684 | 1453.7664 | 0.67591 | 0.83329 | 27.2949 | 58185.7437 | 28.7866 | 14.7 | 70.7852 | 81.4329 | FALSE | TRUE | 2025-06-12 06:00 | morning | 1027.8804 | 2302.0974 | 530.8301
MEOS05S:RG2000W | 3120 | 2431 | 3764 | 2303 | 182.9369 | 16.8014 | 64 | vertical | ESP | Delta_Field | 47.5974 | 568.4171 | 50.3396 | 1024.563 | 2739.8182 | 395.7254 | 1270.728 | 10.5391 | 1962.3037 | 1807.8024 | 3639.6407 | 75.5123 | 1023.4974 | 67.2318 | 851.6845 | 311.2958 | 2.3847 | 37.4724 | 1313.6305 | 2650.3311 | 706.4905 | 34.9727 | 2.0176 | 2020.1211 | 1459.7565 | 0.8999 | 0.73448 | 20.5255 | 131021.9813 | 38.0494 | 14.7 | 60.6494 | 86.7377 | FALSE | TRUE | 2025-06-13 12:00 | night | 986.1757 | 2397.9644 | 593.2318
MEOS05S:RG2000W | 2820 | 2984 | 4359 | 2483 | 180.1093 | 21.2403 | 58 | vertical | RodPump | Niger_Field | 56.3794 | 878.7052 | 40.2455 | 1833.5881 | 2320.6041 | 334.0156 | 1318.185 | 12.5571 | 1640.177 | 1327.5889 | 2758.8284 | 60.1857 | 1496.5002 | 62.9672 | 933.7161 | 369.2249 | 4.5728 | 32.5702 | 809.0134 | 2906.4364 | 545.0169 | 40.2515 | 3.5926 | 1354.0302 | 1132.2239 | 0.71453 | 0.80755 | 13.9485 | 96372.7066 | 34.0235 | 14.7 | 78.0698 | 82.3446 | FALSE | TRUE | 2025-06-14 18:00 | morning | 1007.8242 | 2334.2031 | 529.3396
MEOS05S:RG2000W | 3461 | 2410 | 3672 | 2187 | 134.3701 | 10.5093 | 53 | vertical | GasLift | Niger_Field | 75.2515 | 217.1944 | 43.2866 | 1839.1842 | 2339.6982 | 272.614 | 1496.8376 | 12.0071 | 1115.7887 | 1563.4313 | 2921.5404 | 71.658 | 1360.5029 | 64.0299 | 665.9296 | 237.7575 | 1.6416 | 59.4575 | 841.0388 | 1778.9755 | 316.4072 | 27.3367 | 2.1152 | 1157.446 | 753.7635 | 1.1158 | 0.93964 | 15.8687 | 68929.8367 | 37.3511 | 14.7 | 80.5077 | 95.4186 | TRUE | FALSE | 2025-06-16 | morning | 1061.1603 | 2294.5447 | 533.1205
MEOS05S:RG2000W | 3298 | 2333 | 3796 | 1676 | 156.9194 | 12.8349 | 42 | vertical | RodPump | Delta_Field | 78.0042 | 137.7071 | 55.0358 | 1710.8133 | 2137.3873 | 313.486 | 1289.9918 | 19.5858 | 1195.4464 | 1368.8638 | 2613.16 | 83.4956 | 1229.5836 | 69.3307 | 853.1483 | 335.3218 | 1.6233 | 49.5157 | 984.1907 | 2334.6233 | 732.9362 | 42.6839 | 2.3721 | 1717.1269 | 870.5621 | 1.1305 | 0.94274 | 23.4331 | 55053.3084 | 31.0573 | 14.7 | 50.7638 | 97.6884 | TRUE | FALSE | 2025-06-17 06:00 | morning | 1144.6404 | 2201.5427 | 524.8193
MEOS05S:RG2000W | 3011 | 2615 | 4402 | 1646 | 104.0224 | 22.245 | 39 | horizontal | ESP | Niger_Field | 63.3248 | 605.1928 | 51.043 | 1177.4757 | 2133.6761 | 252.3743 | 1395.2524 | 11.8703 | 1113.6924 | 1644.4886 | 2659.1684 | 69.1539 | 1113.4685 | 62.2061 | 870.9127 | 197.7314 | 2.9347 | 52.2616 | 1426.0701 | 2233.3865 | 526.6597 | 26.9704 | 1.5661 | 1952.7298 | 1252.642 | 1.1384 | 0.90031 | 36.5659 | 163200.4629 | 33.2428 | 14.7 | 82.2669 | 81.1751 | FALSE | FALSE | 2025-06-18 12:00 | night | 1153.7067 | 2121.6709 | 472.0222
MEOS05S:RG2000W | 3251 | 2039 | 4389 | 1713 | 195.4203 | 22.2539 | 62 | horizontal | RodPump | Niger_Field | 86.402 | 293.4357 | 44.2511 | 1918.8353 | 2207.5929 | 261.1321 | 1068.4583 | 8.2679 | 1148.9775 | 1352.1203 | 2616.3197 | 66.5114 | 1328.157 | 59.5219 | 1085.3155 | 345.7334 | 1.3463 | 38.1894 | 918.1082 | 2398.0957 | 388.5083 | 29.7339 | 2.612 | 1306.6166 | 884.9744 | 1.0374 | 0.97017 | 14.8082 | 124556.4627 | 27.6505 | 14.7 | 81.417 | 95.699 | FALSE | TRUE | 2025-06-19 18:00 | night | 1139.8342 | 2048.1799 | 562.9556
MEOS05S:RG2000W | 3342 | 2267 | 3504 | 2118 | 51.3309 | 23.9922 | 75 | horizontal | ESP | Delta_Field | 30.2645 | 79.6664 | 54.318 | 1096.2846 | 2640.8997 | 236.7128 | 1330.6681 | 6.691 | 1989.5553 | 1500.9301 | 3270.4202 | 65.8276 | 1244.6044 | 61.6941 | 752.0617 | 324.0638 | 4.1641 | 45.2026 | 1477.6832 | 2872.3759 | 633.6243 | 30.011 | 1.9438 | 2111.3075 | 834.1988 | 1.7714 | 0.81401 | 19.7024 | 29053.5084 | 36.4526 | 14.7 | 89.9861 | 93.345 | FALSE | FALSE | 2025-06-21 | night | 1159.7822 | 1979.4346 | 512.7002
MEOS05S:RG2000W | 3357 | 2181 | 4974 | 2284 | 171.6016 | 16.1679 | 60 | horizontal | RodPump | Niger_Field | 61.6178 | 172.0198 | 43.8051 | 1753.6179 | 2792.6315 | 264.9923 | 1465.4515 | 12.1096 | 1022.5774 | 1322.8401 | 3562.9811 | 84.9559 | 1393.2475 | 57.8801 | 1167.3503 | 168.4644 | 4.1699 | 46.8319 | 1101.6423 | 2021.6453 | 750.7871 | 40.5299 | 1.8351 | 1852.4294 | 831.6081 | 1.3247 | 0.72903 | 18.3607 | 167380.5365 | 34.7893 | 14.7 | 85.8482 | 86.4963 | FALSE | FALSE | 2025-06-22 06:00 | afternoon | 1105.463 | 2049.2898 | 557.9539
MEOS05S:RG2000W | 2719 | 2289 | 4149 | 1974 | 169.754 | 22.2242 | 40 | vertical | ESP | Niger_Field | 47.4658 | 116.6501 | 50.8599 | 1652.383 | 2937.2264 | 283.33 | 1089.9395 | 12.3711 | 1372.3297 | 1508.5541 | 3441.2167 | 84.7625 | 1011.7849 | 71.9957 | 877.7514 | 364.839 | 1.7051 | 39.2688 | 983.3398 | 1868.1809 | 388.1427 | 28.301 | 1.8998 | 1371.4825 | 641.88 | 1.532 | 0.94175 | 24.5835 | 99018.5079 | 26.4856 | 14.7 | 64.5372 | 97.0694 | FALSE | FALSE | 2025-06-23 12:00 | morning | 1083.5723 | 2179.3354 | 502.6985
MEOS05S:RG2000W | 2924 | 2510 | 4427 | 1748 | 194.8252 | 19.4104 | 63 | vertical | RodPump | Delta_Field | 72.4112 | 408.195 | 48.3008 | 1413.0552 | 2600.4521 | 347.9445 | 1260.7513 | 11.0556 | 1954.4492 | 1736.7341 | 3593.4453 | 72.997 | 1182.0977 | 72.8189 | 945.8297 | 163.4795 | 4.3029 | 40.0257 | 1121.0295 | 2601.4254 | 305.0507 | 21.3909 | 2.3206 | 1426.0802 | 1260.0656 | 0.88966 | 0.93419 | 17.7941 | 151589.4952 | 26.6977 | 14.7 | 80.3267 | 83.5285 | FALSE | TRUE | 2025-06-24 18:00 | morning | 1132.4072 | 2056.6907 | 597.6914
MEOS05S:RG2000W | 2792 | 2557 | 4937 | 1629 | 136.2682 | 16.3955 | 74 | vertical | ESP | Niger_Field | 81.2951 | 835.4779 | 43.9184 | 1593.6675 | 2621.0942 | 396.4464 | 1213.2249 | 16.4351 | 1470.3519 | 1431.7257 | 3981.4035 | 75.0919 | 1468.8237 | 56.8004 | 965.449 | 231.0876 | 4.2347 | 40.2604 | 1476.5603 | 1501.5999 | 454.0269 | 23.5176 | 1.017 | 1930.5872 | 601.0149 | 2.4568 | 0.81869 | 19.9535 | 21312.5869 | 38.1856 | 14.7 | 56.9635 | 83.3057 | FALSE | FALSE | 2025-06-26 | morning | 1142.3632 | 2095.2622 | 549.1896
MEOS05S:RG2000W | 2959 | 2899 | 4608 | 2326 | 103.1627 | 23.7579 | 31 | horizontal | ESP | Delta_Field | 94.4627 | 376.6099 | 49.0786 | 1255.9221 | 2881.1101 | 213.1997 | 1271.4216 | 10.8324 | 1597.8103 | 1574.7873 | 2642.0616 | 83.2824 | 1056.5668 | 59.6061 | 1129.9327 | 141.5343 | 1.2931 | 51.7105 | 856.6639 | 1576.3389 | 669.6984 | 43.8755 | 1.8401 | 1526.3623 | 749.7474 | 1.1426 | 0.82089 | 27.6343 | 26491.443 | 35.2332 | 14.7 | 42.7942 | 80.7345 | FALSE | FALSE | 2025-06-27 06:00 | night | 1135.639 | 2053.6741 | 545.2161
MEOS05S:RG2000W | 3298 | 2997 | 4895 | 2171 | 93.6017 | 12.7136 | 72 | horizontal | ESP | Niger_Field | 65.4784 | 355.949 | 59.8273 | 1690.0912 | 2047.1973 | 376.9233 | 1107.5357 | 9.1096 | 1816.9533 | 1635.3179 | 2736.722 | 83.822 | 1345.1762 | 57.5887 | 1013.833 | 139.8396 | 4.142 | 40.5256 | 1252.7607 | 2180.2258 | 611.2328 | 32.7916 | 1.7403 | 1863.9934 | 908.717 | 1.3786 | 0.92996 | 17.3995 | 27990.3289 | 32.2835 | 14.7 | 75.436 | 94.7042 | TRUE | TRUE | 2025-06-28 12:00 | night | 1213.9825 | 2199.4438 | 591.2615
MEOS05S:RG2000W | 2924 | 2230 | 4903 | 1939 | 195.2566 | 21.3071 | 32 | vertical | RodPump | Delta_Field | 87.0561 | 663.8373 | 51.7387 | 1151.0117 | 2512.6426 | 295.6263 | 1126.5823 | 14.6657 | 1900.9925 | 1173.6239 | 3479.7879 | 63.1369 | 1383.6674 | 57.489 | 1139.7582 | 226.7906 | 3.3864 | 49.137 | 1271.4283 | 2360.1893 | 760.9527 | 37.4414 | 1.8563 | 2032.3809 | 994.4512 | 1.2785 | 0.89199 | 39.7321 | 190084.7494 | 39.1044 | 14.7 | 40.003 | 84.4117 | TRUE | TRUE | 2025-06-29 18:00 | morning | 1194.9994 | 2061.4248 | 548.8442
MEOS05S:RG2000W | 3430 | 2404 | 4308 | 1898 | 109.2963 | 17.685 | 49 | vertical | GasLift | Niger_Field | 83.3708 | 299.0484 | 56.0874 | 1856.9722 | 2065.6784 | 253.1828 | 1452.431 | 7.1005 | 1309.8147 | 1736.5513 | 2862.3639 | 86.1325 | 1246.6214 | 57.4774 | 699.857 | 257.0937 | 1.1454 | 38.0101 | 1483.4735 | 2179.6586 | 613.8562 | 29.2685 | 1.4693 | 2097.3297 | 848.545 | 1.7483 | 0.79677 | 30.275 | 58151.6049 | 29.6872 | 14.7 | 89.5301 | 81.5834 | FALSE | FALSE | 2025-07-01 | morning | 1237.6725 | 2133.6326 | 554.4794
MEOS05S:RG2000W | 2968 | 2239 | 4250 | 1961 | 84.2873 | 12.8554 | 58 | horizontal | ESP | Delta_Field | 77.6642 | 159.8303 | 49.137 | 1485.1369 | 2827.5554 | 272.8324 | 1081.6123 | 16.422 | 1892.1691 | 1443.7867 | 3944.9939 | 78.2724 | 1482.0144 | 76.3049 | 558.3027 | 103.2739 | 3.2577 | 35.9681 | 845.3576 | 2632.2287 | 695.9973 | 45.1549 | 3.1137 | 1541.3549 | 668.6897 | 1.2642 | 0.82064 | 14.5751 | 28707.156 | 27.8862 | 14.7 | 49.3861 | 88.3144 | FALSE | TRUE | 2025-07-02 06:00 | morning | 1137.944 | 2112.2478 | 600.3243
MEOS05S:RG2000W | 3474 | 2996 | 4183 | 2448 | 138.4488 | 12.0565 | 46 | horizontal | ESP | Delta_Field | 38.553 | 969.7143 | 40.1252 | 1358.3591 | 2151.717 | 387.2277 | 1358.7749 | 9.9579 | 1114.6607 | 1086.5331 | 3612.9111 | 60.0292 | 1078.3843 | 60.1326 | 614.4791 | 282.161 | 3.8092 | 30.9769 | 1238.4262 | 2399.9151 | 408.9804 | 24.8257 | 1.9379 | 1647.4065 | 912.869 | 1.3566 | 0.72589 | 26.9223 | 89802.1721 | 35.6022 | 14.7 | 46.7466 | 80.3129 | FALSE | TRUE | 2025-07-03 12:00 | morning | 1214.5999 | 2195.7466 | 520.4727
MEOS05S:RG2000W | 3077 | 2418 | 4689 | 1721 | 166.4961 | 10.5744 | 47 | horizontal | ESP | Niger_Field | 37.2619 | 451.2239 | 42.7065 | 1293.6247 | 2493.6567 | 206.0573 | 1101.3274 | 9.1053 | 1241.1054 | 1513.1757 | 2766.6542 | 64.2713 | 1137.1125 | 53.6333 | 1038.8048 | 167.7117 | 1.0214 | 58.9498 | 1356.7387 | 1732.7397 | 576.4685 | 29.8193 | 1.2771 | 1933.2072 | 1007.0209 | 1.3473 | 0.93657 | 28.8668 | 169920.6371 | 36.1263 | 14.7 | 73.0002 | 85.2995 | TRUE | FALSE | 2025-07-04 18:00 | afternoon | 1204.8486 | 2357.0808 | 479.1039
MEOS05S:RG2000W | 2673 | 2760 | 4005 | 2383 | 165.4757 | 19.4837 | 34 | horizontal | RodPump | Delta_Field | 30.2852 | 782.6972 | 52.348 | 1334.1233 | 2195.8443 | 385.8756 | 1401.3711 | 11.4276 | 1322.1528 | 1820.882 | 3724.6665 | 73.2224 | 1288.6837 | 60.6728 | 1087.7865 | 104.0662 | 3.2673 | 59.7786 | 1482.3552 | 2575.3532 | 768.2143 | 34.1342 | 1.7373 | 2250.5694 | 608.6212 | 2.4356 | 0.94641 | 43.5987 | 177366.6652 | 25.5125 | 14.7 | 84.3418 | 90.645 | FALSE | FALSE | 2025-07-06 | afternoon | 1197.1122 | 2223.9531 | 494.5973
MEOS05S:RG2000W | 2843 | 2003 | 4227 | 2331 | 164.0353 | 11.4188 | 34 | vertical | ESP | Niger_Field | 64.3324 | 319.0382 | 59.3509 | 1234.9735 | 2230.4983 | 263.9237 | 1027.4965 | 13.9639 | 1003.5362 | 1514.8968 | 3950.189 | 68.7807 | 1361.515 | 66.3539 | 774.8536 | 322.4618 | 1.8583 | 52.7317 | 870.1964 | 2174.0034 | 789.2222 | 47.5602 | 2.4983 | 1659.4185 | 1018.6439 | 0.85427 | 0.90733 | 25.594 | 178679.3364 | 31.9506 | 14.7 | 40.7022 | 81.587 | FALSE | FALSE | 2025-07-07 06:00 | morning | 1165.6941 | 2110.6763 | 568.3915
MEOS05S:RG2000W | 3348 | 2986 | 4629 | 2231 | 196.0011 | 15.1725 | 51 | vertical | RodPump | Delta_Field | 98.1373 | 304.0098 | 55.9027 | 1575.2492 | 2147.1917 | 228.4929 | 1104.7379 | 16.9257 | 1106.8512 | 1172.4504 | 2517.3413 | 65.1531 | 1226.3794 | 63.8724 | 556.1825 | 123.1112 | 4.496 | 41.0532 | 844.4005 | 2256.3886 | 396.2022 | 31.9363 | 2.6722 | 1240.6027 | 994.7997 | 0.84881 | 0.87003 | 16.5569 | 60667.5658 | 36.225 | 14.7 | 76.1774 | 82.3672 | FALSE | FALSE | 2025-07-08 12:00 | night | 1181.8699 | 2227.3789 | 498.39
MEOS05S:RG2000W | 3117 | 2027 | 4459 | 1968 | 169.4439 | 21.1856 | 58 | horizontal | RodPump | Delta_Field | 42.5048 | 266.2942 | 58.8039 | 1036.6259 | 2342.8494 | 217.9192 | 1353.8615 | 10.6798 | 1012.0276 | 1073.2365 | 3274.2509 | 86.2598 | 1226.8621 | 51.6118 | 664.6363 | 378.1856 | 3.6264 | 48.7031 | 1448.0996 | 2563.6549 | 511.2708 | 26.0936 | 1.7704 | 1959.3704 | 676.3521 | 2.141 | 0.99094 | 24.9672 | 53322.7233 | 26.695 | 14.7 | 74.7988 | 84.9853 | FALSE | FALSE | 2025-07-09 18:00 | morning | 1232.9694 | 2208.6042 | 536.9253
MEOS05S:RG2000W | 3039 | 2803 | 3871 | 1537 | 112.941 | 11.2158 | 60 | vertical | RodPump | Niger_Field | 64.1254 | 443.8634 | 47.2371 | 1295.7754 | 2204.1644 | 354.7518 | 1335.5526 | 18.5914 | 1421.0835 | 1444.6 | 3712.6399 | 86.154 | 1049.046 | 69.5057 | 811.7659 | 368.8397 | 1.5033 | 53.2049 | 1182.0502 | 1815.1286 | 710.1532 | 37.5305 | 1.5356 | 1892.2034 | 1356.7233 | 0.87125 | 0.87149 | 19.7008 | 114625.6731 | 31.0935 | 14.7 | 56.0263 | 95.7613 | TRUE | TRUE | 2025-07-11 | morning | 1201.8531 | 2051.4302 | 629.6481
MEOS05S:RG2000W | 2897 | 2923 | 3925 | 2260 | 193.7372 | 18.3772 | 52 | horizontal | RodPump | Niger_Field | 86.126 | 248.7323 | 58.0828 | 1592.2333 | 2964.4018 | 221.0917 | 1293.1926 | 17.1559 | 1401.9714 | 1111.3138 | 2799.4969 | 81.7928 | 1345.0404 | 76.4149 | 778.0408 | 151.1243 | 3.7756 | 55.3559 | 1418.1409 | 1900.2915 | 519.9178 | 26.8267 | 1.34 | 1938.0587 | 632.6633 | 2.2415 | 0.7947 | 27.2719 | 118286.3519 | 25.3606 | 14.7 | 40.8983 | 85.0138 | TRUE | FALSE | 2025-07-12 06:00 | morning | 1233.1409 | 2167.0771 | 508.9694
MEOS05S:RG2000W | 2871 | 2162 | 3885 | 2260 | 59.1471 | 11.3135 | 63 | horizontal | RodPump | Niger_Field | 45.4535 | 576.8008 | 54.5501 | 1776.4217 | 2578.3425 | 379.6711 | 1111.5883 | 11.2712 | 1203.9634 | 1437.9017 | 3922.647 | 73.891 | 1382.5019 | 68.2369 | 570.0867 | 380.7313 | 4.5482 | 57.4705 | 1288.8205 | 1969.1245 | 504.4234 | 28.1291 | 1.5278 | 1793.2439 | 546.7747 | 2.3571 | 0.91869 | 20.4575 | 80191.1163 | 35.5581 | 14.7 | 82.6061 | 98.8712 | TRUE | TRUE | 2025-07-13 12:00 | afternoon | 1267.3201 | 2267.9526 | 513.6374
MEOS05S:RG2000W | 2742 | 2044 | 3537 | 2415 | 155.6731 | 22.4826 | 72 | horizontal | RodPump | Delta_Field | 92.9032 | 60.0935 | 51.1219 | 1463.8615 | 2149.384 | 205.1457 | 1441.2619 | 19.6348 | 1625.0623 | 1691.7581 | 3146.8792 | 80.2929 | 1193.8586 | 50.9688 | 993.4547 | 221.9981 | 2.9789 | 37.327 | 1336.8834 | 2122.551 | 421.7253 | 23.9806 | 1.5877 | 1758.6087 | 1091.3414 | 1.225 | 0.97647 | 18.5678 | 134385.4375 | 29.8359 | 14.7 | 89.8933 | 85.926 | FALSE | FALSE | 2025-07-14 18:00 | afternoon | 1303.3527 | 2095.5923 | 464.9801
MEOS05S:RG2000W | 3098 | 2333 | 4860 | 2145 | 142.0409 | 15.4449 | 40 | horizontal | GasLift | Niger_Field | 70.1989 | 764.5565 | 54.6549 | 1549.2231 | 2691.7076 | 227.8206 | 1205.3591 | 15.9549 | 1471.9484 | 1849.8661 | 2586.5987 | 64.5488 | 1056.1131 | 65.7044 | 1136.0117 | 390.925 | 3.5998 | 40.5687 | 1327.9783 | 2535.9302 | 714.6955 | 34.9882 | 1.9096 | 2042.6738 | 1047.6295 | 1.2676 | 0.84319 | 33.1995 | 44674.1258 | 27.0596 | 14.7 | 64.1711 | 84.9282 | FALSE | FALSE | 2025-07-16 | afternoon | 1200.9937 | 2003.5503 | 520.2086
MEOS05S:RG2000W | 2805 | 2709 | 4938 | 2006 | 111.526 | 19.3321 | 77 | horizontal | RodPump | Delta_Field | 62.18 | 68.67 | 55.8372 | 1350.56 | 2926.8522 | 216.8323 | 1327.7011 | 16.7618 | 1529.6267 | 1863.215 | 3906.9357 | 87.9257 | 1139.7725 | 73.4663 | 720.0784 | 362.6273 | 1.8127 | 51.1818 | 1334.5657 | 1773.9164 | 358.693 | 21.1836 | 1.3292 | 1693.2587 | 1396.3387 | 0.95576 | 0.83143 | 17.332 | 91062.5997 | 39.0246 | 14.7 | 42.464 | 86.3362 | FALSE | TRUE | 2025-07-17 06:00 | afternoon | 1227.5769 | 2058.2461 | 618.5562
MEOS05S:RG2000W | 2654 | 2549 | 4837 | 2375 | 90.9053 | 11.2232 | 60 | vertical | GasLift | Delta_Field | 34.1583 | 916.661 | 41.4421 | 1594.8901 | 2745.9376 | 367.7482 | 1274.0958 | 7.2598 | 1398.5474 | 1321.5165 | 3963.7644 | 87.354 | 1190.0171 | 72.9878 | 948.8978 | 230.118 | 3.1992 | 32.9095 | 1265.1961 | 1559.0598 | 792.0343 | 38.5 | 1.2323 | 2057.2305 | 1002.7252 | 1.2618 | 0.91338 | 21.0866 | 73063.9333 | 26.8457 | 14.7 | 74.9495 | 93.9082 | FALSE | FALSE | 2025-07-18 12:00 | morning | 1213.1573 | 2107.3406 | 607.2962
MEOS05S:RG2000W | 2980 | 2965 | 4246 | 1526 | 148.8141 | 17.6835 | 72 | horizontal | ESP | Delta_Field | 73.8541 | 657.2219 | 55.712 | 1796.9338 | 2552.9465 | 228.963 | 1102.9611 | 8.4002 | 1665.4576 | 1143.5452 | 3982.0021 | 64.9986 | 1429.3367 | 73.0724 | 856.596 | 119.0807 | 4.9708 | 45.1252 | 1178.7446 | 2444.8729 | 592.7052 | 33.4588 | 2.0741 | 1771.4497 | 1253.7672 | 0.94016 | 0.98542 | 16.3715 | 16625.5319 | 39.9349 | 14.7 | 70.0726 | 92.8542 | TRUE | FALSE | 2025-07-19 18:00 | afternoon | 1178.6141 | 2242.8391 | 653.3308
MEOS05S:RG2000W | 2812 | 2222 | 4426 | 2328 | 192.3569 | 11.0709 | 74 | horizontal | GasLift | Niger_Field | 98.6184 | 386.7667 | 45.9782 | 1396.0022 | 2311.8798 | 367.4066 | 1248.8284 | 11.665 | 1420.5635 | 1791.0797 | 3540.3101 | 64.1687 | 1109.454 | 62.6643 | 695.7111 | 297.0748 | 2.84 | 46.4595 | 1455.5778 | 2482.8681 | 768.7714 | 34.5616 | 1.7058 | 2224.3492 | 1228.9723 | 1.1844 | 0.92362 | 19.67 | 88831.1141 | 26.1972 | 14.7 | 48.3044 | 89.2498 | TRUE | TRUE | 2025-07-21 | afternoon | 1215.5902 | 2250.5566 | 570.2018
MEOS05S:RG2000W | 2540 | 2926 | 3610 | 1518 | 74.9244 | 11.0062 | 44 | vertical | GasLift | Delta_Field | 95.7034 | 137.9595 | 45.9475 | 1190.0667 | 2663.5855 | 214.1258 | 1163.6646 | 7.6014 | 1415.4915 | 1810.2754 | 2699.1542 | 84.9147 | 1163.2341 | 72.8308 | 908.9826 | 387.346 | 1.2125 | 34.5527 | 990.5318 | 1504.1948 | 377.2676 | 27.5821 | 1.5186 | 1367.7994 | 659.9166 | 1.501 | 0.81036 | 22.5121 | 60405.8545 | 31.0264 | 14.7 | 78.7901 | 91.625 | TRUE | FALSE | 2025-07-22 06:00 | morning | 1155.3448 | 2215.5193 | 531.5253
MEOS05S:RG2000W | 3167 | 2416 | 4204 | 2416 | 66.0298 | 11.3635 | 61 | horizontal | RodPump | Niger_Field | 55.6813 | 150.7487 | 59.1298 | 1349.0238 | 2095.8662 | 254.0216 | 1055.9588 | 5.9015 | 1437.7714 | 1846.2729 | 3276.5148 | 84.587 | 1038.5534 | 57.6002 | 510.4543 | 248.9494 | 1.1582 | 54.7492 | 1443.2051 | 2408.1976 | 547.09 | 27.4879 | 1.6686 | 1990.295 | 1286.4107 | 1.1219 | 0.77165 | 23.6591 | 100568.3419 | 37.3436 | 14.7 | 66.5814 | 85.7698 | FALSE | FALSE | 2025-07-23 12:00 | morning | 1111.427 | 2288.7974 | 551.1707
MEOS05S:RG2000W | 2923 | 2404 | 3827 | 2340 | 117.6171 | 13.4807 | 78 | horizontal | GasLift | Niger_Field | 32.1813 | 545.499 | 48.2959 | 1208.301 | 2849.2854 | 265.1432 | 1358.9293 | 5.2099 | 1085.7428 | 1627.5343 | 2784.7231 | 87.8667 | 1388.6089 | 50.0499 | 852.7244 | 372.7329 | 4.3142 | 43.6255 | 809.7648 | 2336.2063 | 324.4233 | 28.604 | 2.885 | 1134.1881 | 981.1098 | 0.82536 | 0.76703 | 10.3816 | 49590.6558 | 31.4042 | 14.7 | 85.5755 | 86.8677 | FALSE | FALSE | 2025-07-24 18:00 | morning | 1037.7902 | 2106.6848 | 485.8141
MEOS05S:RG2000W | 2626 | 2600 | 4970 | 2462 | 161.5384 | 12.4343 | 65 | vertical | RodPump | Niger_Field | 91.8079 | 741.1817 | 59.4659 | 1292.9361 | 2110.6435 | 240.172 | 1268.1402 | 19.6142 | 1509.0559 | 1369.1491 | 2742.0085 | 64.3618 | 1246.689 | 72.9398 | 656.0013 | 319.19 | 4.674 | 45.5495 | 1074.7123 | 1753.4176 | 758.6025 | 41.3787 | 1.6315 | 1833.3148 | 1087.443 | 0.98829 | 0.80268 | 16.534 | 43268.2127 | 28.5173 | 14.7 | 51.8161 | 96.7377 | TRUE | TRUE | 2025-07-26 | morning | 1077.5551 | 2123.7017 | 548.7051
MEOS05S:RG2000W | 2521 | 2093 | 3891 | 2179 | 70.3233 | 16.0073 | 43 | horizontal | ESP | Delta_Field | 33.2264 | 954.5806 | 53.6717 | 1740.6621 | 2784.556 | 309.7 | 1262.1164 | 5.5151 | 1356.326 | 1608.6687 | 3973.4771 | 72.7414 | 1035.3113 | 76.5722 | 677.6237 | 146.2769 | 2.065 | 33.3456 | 1015.7931 | 2576.6355 | 705.9928 | 41.0035 | 2.5366 | 1721.7859 | 702.9898 | 1.445 | 0.71027 | 23.6231 | 199234.9545 | 25.9137 | 14.7 | 56.6545 | 86.7778 | TRUE | FALSE | 2025-07-27 06:00 | morning | 1106.3912 | 2188.0945 | 541.2366
MEOS05S:RG2000W | 2847 | 2190 | 4846 | 2014 | 67.2455 | 10.7787 | 64 | vertical | RodPump | Delta_Field | 67.8313 | 178.5059 | 52.5309 | 1349.7348 | 2882.813 | 312.0085 | 1020.9626 | 8.7175 | 1689.6482 | 1422.992 | 3555.7778 | 88.4262 | 1085.4274 | 73.4802 | 1095.1263 | 188.0952 | 4.5609 | 50.0631 | 937.6601 | 2179.0486 | 417.0329 | 30.7843 | 2.3239 | 1354.6929 | 1491.4941 | 0.62867 | 0.97595 | 14.6509 | 143901.6366 | 39.8693 | 14.7 | 41.5048 | 89.4015 | TRUE | TRUE | 2025-07-28 12:00 | afternoon | 1051.7915 | 2255.2244 | 508.5738
MEOS05S:RG2000W | 2581 | 2343 | 4317 | 1588 | 160.6207 | 11.0633 | 67 | vertical | RodPump | Niger_Field | 44.9917 | 989.7126 | 56.2372 | 1375.4877 | 2256.1189 | 290.9292 | 1470.4648 | 10.1078 | 1978.8161 | 1334.4683 | 2548.7555 | 64.4433 | 1335.74 | 61.6157 | 786.7504 | 257.2887 | 3.0991 | 58.1913 | 1030.5728 | 2226.9009 | 343.1983 | 24.9822 | 2.1608 | 1373.7711 | 1372.6907 | 0.75077 | 0.82049 | 15.3817 | 108526.6126 | 33.3119 | 14.7 | 60.2085 | 84.8249 | TRUE | FALSE | 2025-07-29 18:00 | afternoon | 1120.0203 | 2257.9324 | 500.7252
MEOS05S:RG2000W | 3076 | 2847 | 4849 | 1784 | 178.9639 | 21.6783 | 53 | horizontal | GasLift | Delta_Field | 39.6124 | 27.5909 | 50.4144 | 1730.0966 | 2540.3766 | 298.3285 | 1404.9885 | 19.3886 | 1689.6886 | 1682.1658 | 3887.1512 | 82.0522 | 1209.5234 | 69.523 | 761.4678 | 230.9532 | 1.134 | 31.692 | 990.1433 | 1820.785 | 658.4957 | 39.9418 | 1.8389 | 1648.6389 | 596.4981 | 1.6599 | 0.91135 | 18.6819 | 40381.5918 | 25.0568 | 14.7 | 66.1331 | 85.8723 | FALSE | TRUE | 2025-07-31 | afternoon | 1185.3094 | 2293.0144 | 566.6248
MEOS05S:RG2000W | 2626 | 2511 | 4097 | 1519 | 102.3531 | 17.2456 | 33 | horizontal | GasLift | Niger_Field | 90.3296 | 60.481 | 56.3599 | 1451.1891 | 2249.7046 | 322.5804 | 1179.6447 | 17.1007 | 1977.4831 | 1509.926 | 3811.1717 | 61.9334 | 1051.4232 | 77.2183 | 691.9558 | 312.6419 | 3.7009 | 44.3476 | 1300.0979 | 2908.926 | 725.0886 | 35.8035 | 2.2375 | 2025.1866 | 1017.1943 | 1.2781 | 0.8695 | 39.3969 | 58753.947 | 32.1768 | 14.7 | 75.9557 | 80.0095 | TRUE | FALSE | 2025-08-01 06:00 | night | 1148.3345 | 2403.1348 | 593.0002
MEOS05S:RG2000W | 2723 | 2895 | 4370 | 1638 | 177.9371 | 18.2334 | 54 | horizontal | GasLift | Niger_Field | 71.9293 | 86.6616 | 50.719 | 1764.6977 | 2385.5735 | 329.3479 | 1142.2131 | 11.9284 | 1286.3787 | 1210.6093 | 3756.7824 | 77.7068 | 1470.0566 | 78.8387 | 638.1561 | 108.3426 | 4.4385 | 51.2082 | 961.1288 | 2899.8255 | 344.8765 | 26.407 | 3.0171 | 1306.0053 | 1343.1822 | 0.71556 | 0.84594 | 17.7987 | 158532.6609 | 39.5363 | 14.7 | 53.8302 | 82.3215 | TRUE | FALSE | 2025-08-02 12:00 | morning | 1161.9849 | 2244.5095 | 561.5103
MEOS05S:RG2000W | 2542 | 2741 | 4979 | 1550 | 55.2098 | 12.382 | 49 | vertical | GasLift | Delta_Field | 74.9202 | 622.4248 | 42.2211 | 1572.5325 | 2124.0201 | 219.0449 | 1197.749 | 5.892 | 1030.6605 | 1230.9399 | 2859.2926 | 87.3066 | 1171.1236 | 57.9033 | 633.4474 | 216.8353 | 2.1456 | 34.7339 | 1492.3149 | 2538.7457 | 357.6675 | 19.3336 | 1.7012 | 1849.9824 | 1053.4024 | 1.4167 | 0.88222 | 30.4554 | 161880.2986 | 25.5154 | 14.7 | 58.8792 | 90.3801 | TRUE | TRUE | 2025-08-03 18:00 | night | 1192.0139 | 2109.2661 | 497.0337
MEOS05S:RG2000W | 3119 | 2880 | 4693 | 2429 | 159.7879 | 22.7045 | 51 | horizontal | ESP | Delta_Field | 62.8474 | 263.9757 | 53.5055 | 1884.4092 | 2664.6407 | 337.88 | 1229.8152 | 11.5211 | 1071.9602 | 1200.3984 | 3430.349 | 87.1713 | 1327.0531 | 79.9287 | 679.3349 | 167.8414 | 1.6204 | 46.0629 | 1224.3988 | 2069.0063 | 451.6986 | 26.9494 | 1.6898 | 1676.0975 | 777.0324 | 1.5757 | 0.8646 | 24.0078 | 58529.116 | 25.4027 | 14.7 | 52.9362 | 85.2839 | TRUE | TRUE | 2025-08-05 | afternoon | 1204.8567 | 2138.5889 | 475.4761
MEOS05S:RG2000W | 3441 | 2776 | 4458 | 2022 | 120.0444 | 21.9095 | 47 | horizontal | RodPump | Niger_Field | 74.4176 | 479.7932 | 46.9449 | 1344.3665 | 2449.8257 | 263.5491 | 1021.7014 | 10.5098 | 1908.1436 | 1870.3726 | 3157.6362 | 61.9364 | 1093.7889 | 57.0925 | 1026.4371 | 329.9984 | 1.6221 | 43.0583 | 1379.8261 | 1797.2652 | 790.9109 | 36.4351 | 1.3025 | 2170.737 | 598.8444 | 2.3041 | 0.89758 | 29.358 | 81767.3481 | 27.2251 | 14.7 | 42.2891 | 83.5976 | TRUE | FALSE | 2025-08-06 06:00 | night | 1192.3892 | 2093.5193 | 625.6196
MEOS05S:RG2000W | 3183 | 2604 | 3936 | 1518 | 88.2771 | 14.8345 | 67 | vertical | RodPump | Niger_Field | 74.25 | 922.0132 | 43.4898 | 1524.9879 | 2554.656 | 269.449 | 1220.2578 | 16.0115 | 1796.0166 | 1341.9881 | 3267.5324 | 80.7801 | 1293.9102 | 64.9446 | 621.2073 | 147.8988 | 4.5539 | 50.5817 | 985.6176 | 1856.6086 | 305.3923 | 23.6553 | 1.8837 | 1291.0099 | 708.0096 | 1.3921 | 0.90793 | 14.7107 | 189190.3895 | 29.1351 | 14.7 | 80.7323 | 82.4153 | TRUE | FALSE | 2025-08-07 12:00 | afternoon | 1190.4492 | 2135.7656 | 539.7675
MEOS05S:RG2000W | 2987 | 2296 | 4632 | 1965 | 51.031 | 23.6526 | 72 | vertical | RodPump | Niger_Field | 43.3857 | 760.4694 | 56.8132 | 1399.7023 | 2556.2752 | 343.2417 | 1070.5181 | 12.7226 | 1377.1688 | 1823.006 | 3487.5747 | 67.9403 | 1021.6764 | 63.5427 | 599.8444 | 186.8137 | 4.5628 | 33.6769 | 1430.7603 | 2411.4062 | 426.6097 | 22.9685 | 1.6854 | 1857.37 | 931.7838 | 1.5355 | 0.74845 | 19.8717 | 112857.4929 | 36.3433 | 14.7 | 63.489 | 97.5755 | FALSE | FALSE | 2025-08-08 18:00 | morning | 1252.3514 | 2242.4858 | 484.3665
MEOS05S:RG2000W | 2988 | 2786 | 3590 | 1850 | 184.7251 | 21.3291 | 69 | vertical | GasLift | Delta_Field | 91.5759 | 255.1319 | 49.8495 | 1661.976 | 2467.6523 | 256.0689 | 1453.3057 | 8.5833 | 1173.3132 | 1349.8313 | 2794.386 | 65.6581 | 1033.4423 | 62.1037 | 1028.5587 | 333.8288 | 4.1634 | 33.4222 | 1472.5116 | 2243.7904 | 625.9674 | 29.8296 | 1.5238 | 2098.4791 | 1439.3188 | 1.0231 | 0.96744 | 21.3407 | 180090.6912 | 28.4067 | 14.7 | 76.568 | 83.4456 | FALSE | TRUE | 2025-08-10 | night | 1195.3849 | 2190.0244 | 499.8794
MEOS05S:RG2000W | 3154 | 2940 | 4160 | 2203 | 171.4565 | 19.397 | 33 | vertical | GasLift | Niger_Field | 62.3305 | 190.3278 | 48.4157 | 1490.0001 | 2060.8625 | 230.549 | 1466.7788 | 9.188 | 1494.7109 | 1680.7698 | 3544.4624 | 78.6687 | 1378.7107 | 50.7099 | 1147.0354 | 307.2959 | 2.2989 | 35.0575 | 814.6553 | 2014.0329 | 680.7114 | 45.5214 | 2.4722 | 1495.3667 | 537.2896 | 1.5162 | 0.99955 | 24.6865 | 100062.8927 | 35.7036 | 14.7 | 58.2468 | 88.6902 | FALSE | FALSE | 2025-08-11 06:00 | afternoon | 1054.5453 | 2132.4802 | 538.4884
MEOS05S:RG2000W | 2860 | 2616 | 4178 | 1738 | 117.1428 | 16.0559 | 43 | vertical | ESP | Delta_Field | 91.3644 | 699.0137 | 43.5212 | 1672.3305 | 2552.3413 | 368.0817 | 1126.0003 | 7.0221 | 1772.51 | 1828.0035 | 3828.895 | 66.8075 | 1207.5288 | 68.4258 | 1176.3024 | 385.6786 | 2.5532 | 44.5549 | 1291.7904 | 2541.201 | 563.3286 | 30.3662 | 1.9672 | 1855.119 | 830.527 | 1.5554 | 0.78764 | 30.0416 | 116054.6436 | 31.8939 | 14.7 | 70.2588 | 81.5419 | TRUE | FALSE | 2025-08-12 12:00 | morning | 1126.657 | 2056.3347 | 515.3638
MEOS05S:RG2000W | 2780 | 2550 | 4890 | 2243 | 104.5865 | 23.8519 | 52 | vertical | RodPump | Niger_Field | 51.4497 | 37.3341 | 51.7531 | 1191.7177 | 2698.0673 | 318.4338 | 1214.6947 | 13.025 | 1845.6709 | 1357.7979 | 3581.7319 | 72.3026 | 1132.736 | 71.7941 | 1077.9432 | 157.4778 | 4.6033 | 44.936 | 1048.8674 | 2891.0717 | 675.6076 | 39.1776 | 2.7564 | 1724.475 | 645.2524 | 1.6255 | 0.87085 | 20.1705 | 29383.969 | 26.8941 | 14.7 | 79.8851 | 95.9136 | TRUE | FALSE | 2025-08-13 18:00 | night | 1117.4379 | 2098.3357 | 500.4302
MEOS05S:RG2000W | 2990 | 2346 | 4479 | 1700 | 97.6041 | 10.8442 | 77 | vertical | ESP | Niger_Field | 37.6821 | 561.5603 | 44.8688 | 1776.5115 | 2753.1791 | 383.65 | 1225.4038 | 6.4832 | 1799.3511 | 1094.5904 | 3551.4835 | 77.9554 | 1224.5358 | 66.8985 | 872.9237 | 295.8833 | 1.1586 | 35.7338 | 1300.12 | 2059.6459 | 304.8545 | 18.9944 | 1.5842 | 1604.9744 | 1164.2598 | 1.1167 | 0.78836 | 16.8847 | 162564.4797 | 37.8237 | 14.7 | 46.1667 | 92.2047 | FALSE | TRUE | 2025-08-15 | morning | 1207.0964 | 1929.2393 | 472.9899
MEOS05S:RG2000W | 3048 | 2132 | 4906 | 1571 | 50.5264 | 12.7241 | 53 | horizontal | GasLift | Delta_Field | 32.2195 | 627.8806 | 54.7482 | 1277.2325 | 2549.0896 | 227.3094 | 1318.3918 | 12.7799 | 1139.4946 | 1804.856 | 3413.5852 | 85.9848 | 1197.026 | 59.9219 | 1060.9601 | 164.1729 | 3.8801 | 58.8913 | 1274.8683 | 1854.353 | 640.9051 | 33.4541 | 1.4545 | 1915.7734 | 1298.7769 | 0.98159 | 0.90233 | 24.0541 | 119555.4282 | 31.9909 | 14.7 | 58.1435 | 90.483 | FALSE | TRUE | 2025-08-16 06:00 | night | 1129.3711 | 2026.791 | 502.3904
MEOS05S:RG2000W | 2931 | 2125 | 4949 | 1853 | 76.4107 | 24.459 | 33 | vertical | GasLift | Delta_Field | 69.7022 | 255.8276 | 47.9629 | 1007.8651 | 2720.9251 | 397.3675 | 1178.4722 | 8.5749 | 1842.7575 | 1139.0221 | 2664.5125 | 62.0616 | 1015.5652 | 67.4363 | 881.9167 | 381.4519 | 3.1378 | 45.0745 | 1026.2374 | 2693.1278 | 281.671 | 21.536 | 2.6243 | 1307.9083 | 632.3939 | 1.6228 | 0.73932 | 31.0981 | 150509.4315 | 34.6931 | 14.7 | 64.5237 | 84.3807 | FALSE | FALSE | 2025-08-17 12:00 | afternoon | 1079.9509 | 2231.1101 | 553.8515
MEOS05S:RG2000W | 3223 | 2470 | 4857 | 2337 | 64.6506 | 20.9739 | 46 | horizontal | RodPump | Delta_Field | 70.7032 | 964.865 | 41.3023 | 1875.885 | 2139.1605 | 342.7418 | 1447.0373 | 12.3849 | 1941.6249 | 1204.9557 | 3985.5235 | 77.0059 | 1486.2834 | 59.8059 | 677.3155 | 165.0553 | 1.6062 | 49.8647 | 1418.1091 | 2391.5372 | 752.0106 | 34.653 | 1.6864 | 2170.1197 | 1134.8073 | 1.2496 | 0.73566 | 30.8285 | 76752.6538 | 25.6028 | 14.7 | 86.0134 | 88.2905 | TRUE | FALSE | 2025-08-18 18:00 | morning | 1149.6738 | 2303.0996 | 639.1315
MEOS05S:RG2000W | 2583 | 2217 | 4572 | 2346 | 147.9001 | 10.1214 | 57 | vertical | GasLift | Delta_Field | 38.0119 | 710.2277 | 44.1483 | 1566.2754 | 2278.797 | 388.4105 | 1368.883 | 16.1975 | 1509.3577 | 1405.5445 | 2653.0337 | 64.7523 | 1198.0204 | 69.289 | 955.9627 | 368.5763 | 4.843 | 58.0771 | 897.6948 | 2397.3144 | 715.7406 | 44.3613 | 2.6705 | 1613.4354 | 1457.7212 | 0.61582 | 0.99579 | 15.749 | 174377.9345 | 29.1442 | 14.7 | 41.7199 | 92.9428 | FALSE | FALSE | 2025-08-20 | night | 1013.8004 | 2141.6223 | 614.8572
MEOS05S:RG2000W | 2933 | 2394 | 4926 | 2268 | 149.668 | 11.6071 | 35 | horizontal | ESP | Delta_Field | 94.2115 | 131.4993 | 58.956 | 1306.0889 | 2106.443 | 255.8632 | 1325.6399 | 19.2963 | 1881.4848 | 1488.9868 | 3845.6584 | 62.0289 | 1125.8478 | 74.1576 | 954.1312 | 123.1834 | 3.2305 | 55.8645 | 1106.1304 | 2579.6886 | 607.153 | 35.438 | 2.3322 | 1713.2834 | 542.2848 | 2.0398 | 0.78088 | 31.6037 | 41036.8716 | 27.621 | 14.7 | 51.6437 | 84.4846 | FALSE | FALSE | 2025-08-21 06:00 | morning | 1068.5004 | 2300.2341 | 573.7151
MEOS05S:RG2000W | 2566 | 2359 | 4499 | 1672 | 143.5571 | 17.6436 | 75 | vertical | RodPump | Delta_Field | 45.8144 | 169.974 | 59.8543 | 1462.3411 | 2038.0662 | 312.8695 | 1241.4627 | 16.3542 | 1792.712 | 1833.9367 | 3730.8713 | 61.2398 | 1069.9605 | 51.9387 | 1005.4518 | 150.8459 | 1.6723 | 46.9669 | 908.9517 | 2953.2837 | 739.2508 | 44.8519 | 3.2491 | 1648.2025 | 712.6982 | 1.2754 | 0.96587 | 12.1194 | 115301.0547 | 32.7442 | 14.7 | 76.1343 | 97.5317 | TRUE | TRUE | 2025-08-22 12:00 | night | 1039.6338 | 2217.0649 | 628.8781
MEOS05S:RG2000W | 3131 | 2734 | 4229 | 2317 | 114.633 | 13.5378 | 42 | horizontal | GasLift | Delta_Field | 58.7317 | 157.19 | 57.9206 | 1379.0419 | 2923.1669 | 267.1731 | 1209.0989 | 10.8099 | 1996.5861 | 1870.6183 | 2783.5205 | 89.0312 | 1383.2756 | 58.4582 | 1071.3814 | 359.6741 | 2.1684 | 48.0509 | 1051.4526 | 2854.5408 | 720.6759 | 40.6672 | 2.7149 | 1772.1285 | 678.7467 | 1.5491 | 0.86231 | 25.0346 | 121135.497 | 28.8985 | 14.7 | 80.5626 | 85.6607 | FALSE | TRUE | 2025-08-23 18:00 | afternoon | 1087.0704 | 2044.7177 | 543.5939
MEOS05S:RG2000W | 2964 | 2997 | 3716 | 1803 | 158.1485 | 15.9803 | 40 | horizontal | ESP | Delta_Field | 39.075 | 715.9291 | 45.102 | 1048.5482 | 2448.3621 | 364.4593 | 1483.4615 | 11.8842 | 1998.3143 | 1445.8254 | 3302.2293 | 76.928 | 1156.0012 | 63.8939 | 604.3779 | 150.5692 | 2.6847 | 44.3782 | 1143.3884 | 2545.2024 | 713.0002 | 38.4079 | 2.226 | 1856.3886 | 681.2034 | 1.6785 | 0.73482 | 28.5847 | 86863.8824 | 28.3562 | 14.7 | 53.9472 | 93.526 | FALSE | TRUE | 2025-08-25 | night | 1107.7916 | 2229.1902 | 642.5613
MEOS05S:RG2000W | 2906 | 2009 | 4032 | 1812 | 109.7983 | 14.1481 | 38 | vertical | RodPump | Niger_Field | 56.3085 | 429.57 | 40.9927 | 1699.1988 | 2194.547 | 248.7817 | 1067.1772 | 18.5358 | 1714.6127 | 1329.598 | 2717.1494 | 74.0803 | 1079.5342 | 64.5326 | 707.0026 | 378.5174 | 1.3539 | 31.0799 | 1451.4079 | 1600.0551 | 573.3957 | 28.3186 | 1.1024 | 2024.8036 | 838.9436 | 1.73 | 0.89229 | 38.1949 | 101693.3679 | 29.2295 | 14.7 | 62.3885 | 86.6488 | FALSE | FALSE | 2025-08-26 06:00 | afternoon | 1107.5214 | 2011.6481 | 595.0319
MEOS05S:RG2000W | 2997 | 2554 | 4561 | 2194 | 180.6366 | 22.6872 | 68 | vertical | GasLift | Delta_Field | 67.3944 | 785.7365 | 48.6073 | 1200.8149 | 2085.5462 | 286.9842 | 1321.7389 | 13.4593 | 1221.7125 | 1111.1278 | 3676.4013 | 85.815 | 1466.2256 | 72.0004 | 769.6053 | 335.5486 | 4.6447 | 42.7271 | 972.563 | 1742.398 | 649.1525 | 40.0288 | 1.7916 | 1621.7155 | 1473.9227 | 0.65985 | 0.86087 | 14.3024 | 19712.859 | 30.4913 | 14.7 | 61.3659 | 80.5177 | TRUE | FALSE | 2025-08-27 12:00 | afternoon | 1147.7721 | 1924.0956 | 625.5154
MEOS05S:RG2000W | 3378 | 2298 | 3880 | 1609 | 83.6695 | 10.0178 | 66 | horizontal | RodPump | Delta_Field | 31.1183 | 887.7746 | 48.4626 | 1499.0282 | 2099.7133 | 274.9042 | 1054.6172 | 5.2802 | 1721.9178 | 1302.2924 | 2622.1002 | 71.1251 | 1444.7274 | 61.6457 | 680.9724 | 256.6248 | 1.0207 | 40.6076 | 862.3918 | 1728.7966 | 631.6487 | 42.2779 | 2.0047 | 1494.0404 | 904.7291 | 0.9532 | 0.81622 | 13.0665 | 106426.3551 | 35.9239 | 14.7 | 62.1928 | 89.0989 | TRUE | FALSE | 2025-08-28 18:00 | afternoon | 1179.8649 | 2062.2502 | 575.465
MEOS05S:RG2000W | 3210 | 2873 | 4627 | 2183 | 75.0345 | 12.1384 | 33 | vertical | ESP | Niger_Field | 46.8922 | 10.4427 | 59.1504 | 1949.7145 | 2488.3224 | 315.6306 | 1197.0944 | 9.6781 | 1185.5179 | 1377.9829 | 3087.4966 | 66.405 | 1150.3153 | 62.7506 | 1011.7937 | 128.5392 | 2.5689 | 37.1203 | 1143.1014 | 2191.4929 | 540.9804 | 32.1232 | 1.9171 | 1684.0819 | 739.514 | 1.5457 | 0.94038 | 34.6394 | 177731.0862 | 38.7269 | 14.7 | 42.3429 | 93.52 | TRUE | FALSE | 2025-08-30 | afternoon | 1127.0328 | 2109.8879 | 522.0411
MEOS05S:RG2000W | 3402 | 2866 | 4260 | 1725 | 153.1059 | 20.8687 | 74 | horizontal | ESP | Niger_Field | 72.7219 | 469.1635 | 45.9504 | 1860.9953 | 2198.8718 | 235.3604 | 1312.7235 | 8.2394 | 1217.2783 | 1900.0372 | 2820.1892 | 79.3284 | 1407.2119 | 71.0298 | 503.2451 | 334.7541 | 1.9811 | 48.1941 | 1186.9262 | 2366.355 | 393.7202 | 24.9088 | 1.9937 | 1580.6464 | 736.5357 | 1.6115 | 0.91414 | 16.0395 | 154824.3921 | 28.2005 | 14.7 | 45.5566 | 94.5583 | FALSE | TRUE | 2025-08-31 06:00 | afternoon | 1163.6578 | 2055.179 | 429.7838
MEOS05S:RG2000W | 3257 | 2154 | 4431 | 1780 | 124.0858 | 17.8934 | 50 | vertical | GasLift | Niger_Field | 59.0625 | 747.5912 | 51.6237 | 1747.7245 | 2645.3846 | 399.3556 | 1250.3903 | 9.9729 | 1073.6861 | 1283.873 | 2772.653 | 84.9311 | 1423.3282 | 62.4742 | 1031.2273 | 319.5578 | 2.4376 | 37.2707 | 1182.481 | 2102.6124 | 779.9171 | 39.7431 | 1.7781 | 1962.398 | 503.5991 | 2.3481 | 0.94744 | 23.6496 | 53056.5328 | 33.5694 | 14.7 | 77.9078 | 88.852 | FALSE | FALSE | 2025-09-01 12:00 | morning | 1149.5117 | 2135.9224 | 476.0989
MEOS05S:RG2000W | 2632 | 2166 | 4145 | 2144 | 79.0867 | 18.1052 | 47 | horizontal | RodPump | Delta_Field | 48.303 | 776.5721 | 53.6622 | 1663.6031 | 2732.0387 | 392.2622 | 1069.4102 | 18.9342 | 1128.7291 | 1801.3733 | 2863.4816 | 88.508 | 1317.9314 | 70.3201 | 759.5143 | 317.7498 | 2.432 | 58.9511 | 1056.1339 | 2498.1723 | 715.5574 | 40.3884 | 2.3654 | 1771.6913 | 566.4652 | 1.8644 | 0.70576 | 22.4709 | 157591.773 | 25.14 | 14.7 | 53.8042 | 95.5115 | FALSE | TRUE | 2025-09-02 18:00 | night | 1112.0518 | 1973.8323 | 499.5559
MEOS05S:RG2000W | 2720 | 2677 | 4963 | 2353 | 119.7428 | 24.004 | 48 | vertical | GasLift | Delta_Field | 34.035 | 872.7772 | 42.861 | 1939.9976 | 2914.9361 | 372.7698 | 1289.6808 | 15.5176 | 1219.5379 | 1851.5527 | 3884.8211 | 73.7579 | 1168.153 | 78.7024 | 649.4677 | 296.8721 | 2.9867 | 57.0686 | 1245.409 | 1886.6504 | 214.5284 | 14.6944 | 1.5149 | 1459.9374 | 1036.274 | 1.2018 | 0.89996 | 25.946 | 167995.1817 | 28.3962 | 14.7 | 56.809 | 96.2807 | TRUE | FALSE | 2025-09-04 | morning | 1070.3073 | 2091.8291 | 526.9022
MEOS05S:RG2000W | 2686 | 2699 | 4442 | 1565 | 161.5629 | 16.9833 | 68 | vertical | ESP | Delta_Field | 49.4734 | 600.9464 | 46.9179 | 1593.8692 | 2048.6188 | 373.8028 | 1364.9889 | 18.605 | 1639.3113 | 1363.1402 | 3310.5751 | 62.5836 | 1307.8255 | 59.9516 | 1098.135 | 214.4039 | 2.9 | 36.7974 | 890.3014 | 2687.9189 | 792.4592 | 47.0928 | 3.0191 | 1682.7607 | 1117.2284 | 0.79688 | 0.73821 | 13.0927 | 159415.6701 | 39.4919 | 14.7 | 68.1288 | 87.3687 | FALSE | FALSE | 2025-09-05 06:00 | morning | 1044.3988 | 2210.1907 | 632.1946
MEOS05S:RG2000W | 3397 | 2197 | 3780 | 1541 | 175.9537 | 15.0467 | 35 | vertical | GasLift | Delta_Field | 49.803 | 929.4065 | 47.4922 | 1834.6326 | 2612.7153 | 342.314 | 1156.865 | 8.3231 | 1466.8467 | 1588.1491 | 3440.6782 | 81.6309 | 1335.8624 | 53.6716 | 781.2275 | 340.7555 | 4.0525 | 39.6057 | 1037.336 | 1572.4172 | 491.1144 | 32.1315 | 1.5158 | 1528.4505 | 959.264 | 1.0814 | 0.97049 | 29.6382 | 74295.7578 | 33.9426 | 14.7 | 72.6808 | 90.7893 | TRUE | TRUE | 2025-09-06 12:00 | afternoon | 1008.3287 | 2191.8235 | 526.0791
MEOS05S:RG2000W | 3294 | 2657 | 4696 | 2006 | 59.4548 | 17.9128 | 56 | vertical | RodPump | Delta_Field | 51.5533 | 300.4237 | 55.6521 | 1710.119 | 2888.643 | 201.9184 | 1452.5135 | 9.629 | 1983.351 | 1886.441 | 2713.9069 | 82.3629 | 1445.1545 | 64.5918 | 1143.667 | 394.6888 | 4.724 | 32.9046 | 1498.5406 | 2200.4744 | 556.4511 | 27.078 | 1.4684 | 2054.9917 | 993.0704 | 1.509 | 0.85947 | 26.7597 | 33589.3482 | 35.9912 | 14.7 | 57.5236 | 82.5184 | FALSE | FALSE | 2025-09-07 18:00 | afternoon | 1103.6633 | 2211.5833 | 512.0262