## Sheet1
timestamp (ISO8601) | choke_size_in (inches) | choke_size_percent (%) | gas_lift_rate_mscf_day (MSCF/day) | pump_frequency_hz (Hz) | pump_discharge_pressure_psi (psi) | tubing_head_pressure_psi (psi) | casing_head_pressure_psi (psi) | reservoir_pressure_initial (psi) | bubble_point_pressure (psi) | permeability_md (mD) | porosity_percent (%) | net_pay_thickness_ft (ft) | drawdown_psi (psi) | productivity_index_bbl_day_psi (bbl/day/psi) | separator_inlet_pressure_psi (psi) | separator_inlet_temperature_c (°C) | compressor_suction_psi (psi) | compressor_discharge_psi (psi) | chemical_injection_rate_lph (L/h) | dp_across_choke_psi (psi) | esp_vibration_mm_s (mm/s) | esp_current_amp (A) | pump_efficiency_bbl_per_kw (bbl/kW) | maintenance_event (bool) | shutdown_flag (bool) | ambient_temp_c (°C) | ambient_pressure_psi (psi) | humidity_percent (%) | grid_voltage_stability_percent (%) | oil_rate_bopd (BOPD) | gas_rate_mscf_day (MSCF/day) | water_rate_bwpd (BWPD) | gor_scf_bbl (SCF/bbl) | water_cut_percent (%)
2025-09-01 | 0.7 | 58 | 251 | 41 | 1782 | 1066 | 946 | 4000 | 2115 | 140.0043 | 19.9378 | 21 | 299 | 1.0351 | 643 | 27.9826 | 400 | 898 | 10.6128 | 82 | 0.19152 | 55 | 13.8328 | 0 | 1 | 27.6941 | 14.2539 | 41 | 96.3435 | 922 | 810 | 425 | 1431 | 41
2025-09-02 | 0.5 | 62 | 230 | 40 | 1189 | 743 | 320 | 3991.6667 | 1813 | 93.629 | 14.6757 | 29 | 289 | 0.9214 | 428 | 35.6701 | 527 | 1483 | 12.7097 | 71 | 0.13079 | 77 | 8.2435 | 1 | 0 | 27.4413 | 14.2469 | 41 | 96.8071 | 1200 | 1051 | 563 | 902 | 16
2025-09-03 | 0.7 | 50 | 249 | 51 | 1957 | 1331 | 1140 | 3983.3333 | 2041 | 33.1873 | 17.801 | 49 | 139 | 1.314 | 791 | 36.8526 | 467 | 1346 | 9.938 | 23 | 0.2159 | 77 | 6.2209 | 0 | 0 | 26.6829 | 14.6963 | 67 | 95.3093 | 1566 | 443 | 448 | 845 | 50
2025-09-04 | 0.7 | 50 | 408 | 51 | 1686 | 1004 | 466 | 3975 | 2064 | 104.0836 | 18.2007 | 23 | 181 | 0.71139 | 435 | 34.0894 | 232 | 1412 | 10.2273 | 42 | 0.16449 | 93 | 8.563 | 0 | 1 | 27.1876 | 14.7123 | 62 | 94.4778 | 1093 | 908 | 358 | 1462 | 42
2025-09-05 | 0.5 | 63 | 357 | 56 | 1957 | 630 | 573 | 3966.6667 | 2145 | 16.5338 | 12.7728 | 33 | 210 | 1.7033 | 771 | 38.8945 | 247 | 1261 | 9.2754 | 34 | 0.47188 | 93 | 14.0683 | 0 | 0 | 30.581 | 14.1481 | 76 | 95.5289 | 1079 | 500 | 247 | 1010 | 49
2025-09-06 | 0.5 | 75 | 443 | 49 | 1562 | 984 | 687 | 3958.3333 | 1852 | 182.7709 | 24.5438 | 35 | 152 | 0.61183 | 362 | 34.7662 | 261 | 1442 | 5.2542 | 62 | 0.42325 | 69 | 7.7213 | 0 | 0 | 29.0384 | 14.9977 | 71 | 95.927 | 1683 | 423 | 351 | 646 | 48
2025-09-07 | 0.7 | 79 | 393 | 55 | 1875 | 1318 | 900 | 3950 | 2185 | 59.1682 | 21.627 | 34 | 123 | 1.9803 | 438 | 38.7244 | 415 | 804 | 6.0789 | 48 | 0.35336 | 79 | 11.4769 | 1 | 0 | 25.6489 | 14.2668 | 72 | 90.8085 | 997 | 486 | 542 | 647 | 27